## bus
| name | vn_kv | type | zone | in_service
0 | bus_LV_5226-10_0_3_node_0 | 0.4 | n |  | TRUE
1 | bus_LV_5226-10_0_3_node_1 | 0.4 | n |  | TRUE
2 | bus_LV_5226-10_0_3_node_3 | 0.4 | n |  | TRUE
3 | bus_LV_5226-10_0_3_node_50 | 0.4 | n |  | TRUE
4 | bus_LV_5226-10_0_3_node_4 | 0.4 | n |  | TRUE
5 | bus_LV_5226-10_0_3_node_17 | 0.4 | n |  | TRUE
6 | bus_LV_5226-10_0_3_node_52 | 0.4 | n |  | TRUE
7 | bus_LV_5226-10_0_3_node_18 | 0.4 | n |  | TRUE
8 | bus_LV_5226-10_0_3_node_5 | 0.4 | n |  | TRUE
9 | bus_LV_5226-10_0_3_node_6 | 0.4 | n |  | TRUE
10 | bus_LV_5226-10_0_3_node_7 | 0.4 | n |  | TRUE
11 | bus_LV_5226-10_0_3_node_12 | 0.4 | n |  | TRUE
12 | bus_LV_5226-10_0_3_node_13 | 0.4 | n |  | TRUE
13 | bus_LV_5226-10_0_3_node_8 | 0.4 | n |  | TRUE
14 | bus_LV_5226-10_0_3_node_9 | 0.4 | n |  | TRUE
15 | bus_LV_5226-10_0_3_node_10 | 0.4 | n |  | TRUE
16 | bus_LV_5226-10_0_3_node_46 | 0.4 | n |  | TRUE
17 | bus_LV_5226-10_0_3_node_11 | 0.4 | n |  | TRUE
18 | bus_LV_5226-10_0_3_node_47 | 0.4 | n |  | TRUE
19 | bus_LV_5226-10_0_3_node_45 | 0.4 | n |  | TRUE
20 | bus_LV_5226-10_0_3_node_32 | 0.4 | n |  | TRUE
21 | bus_LV_5226-10_0_3_node_14 | 0.4 | n |  | TRUE
22 | bus_LV_5226-10_0_3_node_15 | 0.4 | n |  | TRUE
23 | bus_LV_5226-10_0_3_node_16 | 0.4 | n |  | TRUE
24 | bus_LV_5226-10_0_3_node_167 | 0.4 | n |  | TRUE
25 | bus_LV_5226-10_0_3_node_49 | 0.4 | n |  | TRUE
26 | bus_LV_5226-10_0_3_node_43 | 0.4 | n |  | TRUE
27 | bus_LV_5226-10_0_3_node_48 | 0.4 | n |  | TRUE
28 | bus_LV_5226-10_0_3_node_61 | 0.4 | n |  | TRUE
29 | bus_LV_5226-10_0_3_node_19 | 0.4 | n |  | TRUE
30 | bus_LV_5226-10_0_3_node_51 | 0.4 | n |  | TRUE
31 | bus_LV_5226-10_0_3_node_58 | 0.4 | n |  | TRUE
32 | bus_LV_5226-10_0_3_node_55 | 0.4 | n |  | TRUE
33 | bus_LV_5226-10_0_3_node_53 | 0.4 | n |  | TRUE
34 | bus_LV_5226-10_0_3_node_54 | 0.4 | n |  | TRUE
35 | bus_LV_5226-10_0_3_node_20 | 0.4 | n |  | TRUE
36 | bus_LV_5226-10_0_3_node_21 | 0.4 | n |  | TRUE
37 | bus_LV_5226-10_0_3_node_22 | 0.4 | n |  | TRUE
38 | bus_LV_5226-10_0_3_node_23 | 0.4 | n |  | TRUE
39 | bus_LV_5226-10_0_3_node_115 | 0.4 | n |  | TRUE
40 | bus_LV_5226-10_0_3_node_170 | 0.4 | n |  | TRUE
41 | bus_LV_5226-10_0_3_node_171 | 0.4 | n |  | TRUE
42 | bus_LV_5226-10_0_3_node_24 | 0.4 | n |  | TRUE
43 | bus_LV_5226-10_0_3_node_25 | 0.4 | n |  | TRUE
44 | bus_LV_5226-10_0_3_node_26 | 0.4 | n |  | TRUE
45 | bus_LV_5226-10_0_3_node_27 | 0.4 | n |  | TRUE
46 | bus_LV_5226-10_0_3_node_37 | 0.4 | n |  | TRUE
47 | bus_LV_5226-10_0_3_node_35 | 0.4 | n |  | TRUE
48 | bus_LV_5226-10_0_3_node_28 | 0.4 | n |  | TRUE
49 | bus_LV_5226-10_0_3_node_29 | 0.4 | n |  | TRUE
50 | bus_LV_5226-10_0_3_node_30 | 0.4 | n |  | TRUE
51 | bus_LV_5226-10_0_3_node_31 | 0.4 | n |  | TRUE
52 | bus_LV_5226-10_0_3_node_44 | 0.4 | n |  | TRUE
53 | bus_LV_5226-10_0_3_node_42 | 0.4 | n |  | TRUE
54 | bus_LV_5226-10_0_3_node_33 | 0.4 | n |  | TRUE
55 | bus_LV_5226-10_0_3_node_34 | 0.4 | n |  | TRUE
56 | bus_LV_5226-10_0_3_node_36 | 0.4 | n |  | TRUE
57 | bus_LV_5226-10_0_3_node_38 | 0.4 | n |  | TRUE
58 | bus_LV_5226-10_0_3_node_40 | 0.4 | n |  | TRUE
59 | bus_LV_5226-10_0_3_node_144 | 0.4 | n |  | TRUE
60 | bus_LV_5226-10_0_3_node_39 | 0.4 | n |  | TRUE
61 | bus_LV_5226-10_0_3_node_145 | 0.4 | n |  | TRUE
62 | bus_LV_5226-10_0_3_node_41 | 0.4 | n |  | TRUE
63 | bus_LV_5226-10_0_3_node_57 | 0.4 | n |  | TRUE
64 | bus_LV_5226-10_0_3_node_59 | 0.4 | n |  | TRUE
65 | bus_LV_5226-10_0_3_node_56 | 0.4 | n |  | TRUE
66 | bus_LV_5226-10_0_3_node_66 | 0.4 | n |  | TRUE
67 | bus_LV_5226-10_0_3_node_140 | 0.4 | n |  | TRUE
68 | bus_LV_5226-10_0_3_node_163 | 0.4 | n |  | TRUE
69 | bus_LV_5226-10_0_3_node_161 | 0.4 | n |  | TRUE
70 | bus_LV_5226-10_0_3_node_117 | 0.4 | n |  | TRUE
71 | bus_LV_5226-10_0_3_node_116 | 0.4 | n |  | TRUE
72 | bus_LV_5226-10_0_3_node_113 | 0.4 | n |  | TRUE
73 | bus_LV_5226-10_0_3_node_139 | 0.4 | n |  | TRUE
74 | bus_LV_5226-10_0_3_node_60 | 0.4 | n |  | TRUE
75 | bus_LV_5226-10_0_3_node_62 | 0.4 | n |  | TRUE
76 | bus_LV_5226-10_0_3_node_63 | 0.4 | n |  | TRUE
77 | bus_LV_5226-10_0_3_node_154 | 0.4 | n |  | TRUE
78 | bus_LV_5226-10_0_3_node_153 | 0.4 | n |  | TRUE
79 | bus_LV_5226-10_0_3_node_64 | 0.4 | n |  | TRUE
80 | bus_LV_5226-10_0_3_node_155 | 0.4 | n |  | TRUE
81 | bus_LV_5226-10_0_3_node_65 | 0.4 | n |  | TRUE
82 | bus_LV_5226-10_0_3_node_67 | 0.4 | n |  | TRUE
83 | bus_LV_5226-10_0_3_node_77 | 0.4 | n |  | TRUE
84 | bus_LV_5226-10_0_3_node_78 | 0.4 | n |  | TRUE
85 | bus_LV_5226-10_0_3_node_70 | 0.4 | n |  | TRUE
86 | bus_LV_5226-10_0_3_node_71 | 0.4 | n |  | TRUE
87 | bus_LV_5226-10_0_3_node_72 | 0.4 | n |  | TRUE
88 | bus_LV_5226-10_0_3_node_73 | 0.4 | n |  | TRUE
89 | bus_LV_5226-10_0_3_node_75 | 0.4 | n |  | TRUE
90 | bus_LV_5226-10_0_3_node_76 | 0.4 | n |  | TRUE
91 | bus_LV_5226-10_0_3_node_74 | 0.4 | n |  | TRUE
92 | bus_LV_5226-10_0_3_node_103 | 0.4 | n |  | TRUE
93 | bus_LV_5226-10_0_3_node_165 | 0.4 | n |  | TRUE
94 | bus_LV_5226-10_0_3_node_111 | 0.4 | n |  | TRUE
95 | bus_LV_5226-10_0_3_node_112 | 0.4 | n |  | TRUE
96 | bus_LV_5226-10_0_3_node_102 | 0.4 | n |  | TRUE
97 | bus_LV_5226-10_0_3_node_159 | 0.4 | n |  | TRUE
98 | bus_LV_5226-10_0_3_node_79 | 0.4 | n |  | TRUE
99 | bus_LV_5226-10_0_3_node_127 | 0.4 | n |  | TRUE
100 | bus_LV_5226-10_0_3_node_135 | 0.4 | n |  | TRUE
101 | bus_LV_5226-10_0_3_node_109 | 0.4 | n |  | TRUE
102 | bus_LV_5226-10_0_3_node_132 | 0.4 | n |  | TRUE
103 | bus_LV_5226-10_0_3_node_110 | 0.4 | n |  | TRUE
104 | bus_LV_5226-10_0_3_node_81 | 0.4 | n |  | TRUE
105 | bus_LV_5226-10_0_3_node_82 | 0.4 | n |  | TRUE
106 | bus_LV_5226-10_0_3_node_83 | 0.4 | n |  | TRUE
107 | bus_LV_5226-10_0_3_node_84 | 0.4 | n |  | TRUE
108 | bus_LV_5226-10_0_3_node_85 | 0.4 | n |  | TRUE
109 | bus_LV_5226-10_0_3_node_89 | 0.4 | n |  | TRUE
110 | bus_LV_5226-10_0_3_node_105 | 0.4 | n |  | TRUE
111 | bus_LV_5226-10_0_3_node_118 | 0.4 | n |  | TRUE
112 | bus_LV_5226-10_0_3_node_87 | 0.4 | n |  | TRUE
113 | bus_LV_5226-10_0_3_node_128 | 0.4 | n |  | TRUE
114 | bus_LV_5226-10_0_3_node_86 | 0.4 | n |  | TRUE
115 | bus_LV_5226-10_0_3_node_88 | 0.4 | n |  | TRUE
116 | bus_LV_5226-10_0_3_node_90 | 0.4 | n |  | TRUE
117 | bus_LV_5226-10_0_3_node_91 | 0.4 | n |  | TRUE
118 | bus_LV_5226-10_0_3_node_92 | 0.4 | n |  | TRUE
119 | bus_LV_5226-10_0_3_node_136 | 0.4 | n |  | TRUE
120 | bus_LV_5226-10_0_3_node_93 | 0.4 | n |  | TRUE
121 | bus_LV_5226-10_0_3_node_131 | 0.4 | n |  | TRUE
122 | bus_LV_5226-10_0_3_node_99 | 0.4 | n |  | TRUE
123 | bus_LV_5226-10_0_3_node_100 | 0.4 | n |  | TRUE
124 | bus_LV_5226-10_0_3_node_94 | 0.4 | n |  | TRUE
125 | bus_LV_5226-10_0_3_node_95 | 0.4 | n |  | TRUE
126 | bus_LV_5226-10_0_3_node_96 | 0.4 | n |  | TRUE
127 | bus_LV_5226-10_0_3_node_97 | 0.4 | n |  | TRUE
128 | bus_LV_5226-10_0_3_node_98 | 0.4 | n |  | TRUE
129 | bus_LV_5226-10_0_3_node_114 | 0.4 | n |  | TRUE
130 | bus_LV_5226-10_0_3_node_133 | 0.4 | n |  | TRUE
131 | bus_LV_5226-10_0_3_node_101 | 0.4 | n |  | TRUE
132 | bus_LV_5226-10_0_3_node_104 | 0.4 | n |  | TRUE
133 | bus_LV_5226-10_0_3_node_149 | 0.4 | n |  | TRUE
134 | bus_LV_5226-10_0_3_node_150 | 0.4 | n |  | TRUE
135 | bus_LV_5226-10_0_3_node_148 | 0.4 | n |  | TRUE
136 | bus_LV_5226-10_0_3_node_108 | 0.4 | n |  | TRUE
137 | bus_LV_5226-10_0_3_node_106 | 0.4 | n |  | TRUE
138 | bus_LV_5226-10_0_3_node_107 | 0.4 | n |  | TRUE
139 | bus_LV_5226-10_0_3_node_125 | 0.4 | n |  | TRUE
140 | bus_LV_5226-10_0_3_node_123 | 0.4 | n |  | TRUE
141 | bus_LV_5226-10_0_3_node_119 | 0.4 | n |  | TRUE
142 | bus_LV_5226-10_0_3_node_120 | 0.4 | n |  | TRUE
143 | bus_LV_5226-10_0_3_node_121 | 0.4 | n |  | TRUE
144 | bus_LV_5226-10_0_3_node_134 | 0.4 | n |  | TRUE
145 | bus_LV_5226-10_0_3_node_129 | 0.4 | n |  | TRUE
146 | bus_LV_5226-10_0_3_node_130 | 0.4 | n |  | TRUE
147 | bus_LV_5226-10_0_3_node_137 | 0.4 | n |  | TRUE
148 | bus_LV_5226-10_0_3_node_122 | 0.4 | n |  | TRUE
149 | bus_LV_5226-10_0_3_node_124 | 0.4 | n |  | TRUE
150 | bus_LV_5226-10_0_3_node_126 | 0.4 | n |  | TRUE
151 | bus_LV_5226-10_0_3_node_168 | 0.4 | n |  | TRUE
152 | bus_LV_5226-10_0_3_node_169 | 0.4 | n |  | TRUE
153 | bus_LV_5226-10_0_3_node_141 | 0.4 | n |  | TRUE
154 | bus_LV_5226-10_0_3_node_142 | 0.4 | n |  | TRUE
155 | bus_LV_5226-10_0_3_node_143 | 0.4 | n |  | TRUE
156 | bus_LV_5226-10_0_3_node_146 | 0.4 | n |  | TRUE
157 | bus_LV_5226-10_0_3_node_151 | 0.4 | n |  | TRUE
158 | bus_LV_5226-10_0_3_node_147 | 0.4 | n |  | TRUE
159 | bus_LV_5226-10_0_3_node_152 | 0.4 | n |  | TRUE
160 | bus_LV_5226-10_0_3_node_157 | 0.4 | n |  | TRUE
161 | bus_LV_5226-10_0_3_node_156 | 0.4 | n |  | TRUE
162 | bus_LV_5226-10_0_3_node_158 | 0.4 | n |  | TRUE
163 | bus_LV_5226-10_0_3_node_160 | 0.4 | n |  | TRUE
164 | bus_LV_5226-10_0_3_node_166 | 0.4 | n |  | TRUE
165 | bus_LV_5226-10_0_3_node_164 | 0.4 | n |  | TRUE
166 | bus_LV_5226-10_0_3_node_162 | 0.4 | n |  | TRUE
167 | bus_MV_74_0_node_0 | 20 | n |  | TRUE

## load
| name | bus | p_mw | q_mvar | const_z_percent | const_i_percent | sn_mva | scaling | in_service | type
0 | LV_5226-10_0_3_load_0 | 0 | 0.002834 | 0.00071028 | 0 | 0 |  | 1 | TRUE | wye
1 | LV_5226-10_0_3_load_1 | 1 | 0.0037429 | 0.00093805 | 0 | 0 |  | 1 | TRUE | wye
2 | LV_5226-10_0_3_load_3 | 2 | 0.0067846 | 0.0017004 | 0 | 0 |  | 1 | TRUE | wye
3 | LV_5226-10_0_3_load_50 | 3 | 0.0039099 | 0.00097992 | 0 | 0 |  | 1 | TRUE | wye
4 | LV_5226-10_0_3_load_4 | 4 | 0.0014406 | 0.00036105 | 0 | 0 |  | 1 | TRUE | wye
5 | LV_5226-10_0_3_load_17 | 5 | 0.0043553 | 0.0010915 | 0 | 0 |  | 1 | TRUE | wye
6 | LV_5226-10_0_3_load_18 | 7 | 0.0084246 | 0.0021114 | 0 | 0 |  | 1 | TRUE | wye
7 | LV_5226-10_0_3_load_5 | 8 | 0.0021993 | 0.00055121 | 0 | 0 |  | 1 | TRUE | wye
8 | LV_5226-10_0_3_load_6 | 9 | 0.0024636 | 0.00061743 | 0 | 0 |  | 1 | TRUE | wye
9 | LV_5226-10_0_3_load_7 | 10 | 0.0018466 | 0.00046281 | 0 | 0 |  | 1 | TRUE | wye
10 | LV_5226-10_0_3_load_12 | 11 | 0.0017271 | 0.00043285 | 0 | 0 |  | 1 | TRUE | wye
11 | LV_5226-10_0_3_load_13 | 12 | 0.00075582 | 0.00018943 | 0 | 0 |  | 1 | TRUE | wye
12 | LV_5226-10_0_3_load_8 | 13 | 0.00070767 | 0.00017736 | 0 | 0 |  | 1 | TRUE | wye
13 | LV_5226-10_0_3_load_9 | 14 | 0.0011312 | 0.0002835 | 0 | 0 |  | 1 | TRUE | wye
14 | LV_5226-10_0_3_load_10 | 15 | 0.0037149 | 0.00093105 | 0 | 0 |  | 1 | TRUE | wye
15 | LV_5226-10_0_3_load_46 | 16 | 0.00060388 | 0.00015135 | 0 | 0 |  | 1 | TRUE | wye
16 | LV_5226-10_0_3_load_11 | 17 | 0.0029177 | 0.00073124 | 0 | 0 |  | 1 | TRUE | wye
17 | LV_5226-10_0_3_load_47 | 18 | 0.0010468 | 0.00026236 | 0 | 0 |  | 1 | TRUE | wye
18 | LV_5226-10_0_3_load_32 | 20 | 0.0014318 | 0.00035884 | 0 | 0 |  | 1 | TRUE | wye
19 | LV_5226-10_0_3_load_15 | 22 | 0.002046 | 0.00051277 | 0 | 0 |  | 1 | TRUE | wye
20 | LV_5226-10_0_3_load_167 | 24 | 0.0021472 | 0.00053815 | 0 | 0 |  | 1 | TRUE | wye
21 | LV_5226-10_0_3_load_49 | 25 | 0.0017051 | 0.00042733 | 0 | 0 |  | 1 | TRUE | wye
22 | LV_5226-10_0_3_load_58 | 31 | 0.0027438 | 0.00068766 | 0 | 0 |  | 1 | TRUE | wye
23 | LV_5226-10_0_3_load_55 | 32 | 0.0037866 | 0.000949 | 0 | 0 |  | 1 | TRUE | wye
24 | LV_5226-10_0_3_load_53 | 33 | 0.0056084 | 0.0014056 | 0 | 0 |  | 1 | TRUE | wye
25 | LV_5226-10_0_3_load_54 | 34 | 0.0024695 | 0.00061891 | 0 | 0 |  | 1 | TRUE | wye
26 | LV_5226-10_0_3_load_20 | 35 | 0.0097263 | 0.0024376 | 0 | 0 |  | 1 | TRUE | wye
27 | LV_5226-10_0_3_load_21 | 36 | 0.0033486 | 0.00083924 | 0 | 0 |  | 1 | TRUE | wye
28 | LV_5226-10_0_3_load_170 | 40 | 0.0041838 | 0.0010486 | 0 | 0 |  | 1 | TRUE | wye
29 | LV_5226-10_0_3_load_171 | 41 | 0.004961 | 0.0012434 | 0 | 0 |  | 1 | TRUE | wye
30 | LV_5226-10_0_3_load_24 | 42 | 0.0045065 | 0.0011294 | 0 | 0 |  | 1 | TRUE | wye
31 | LV_5226-10_0_3_load_26 | 44 | 0.0018786 | 0.00047083 | 0 | 0 |  | 1 | TRUE | wye
32 | LV_5226-10_0_3_load_27 | 45 | 0.0048115 | 0.0012059 | 0 | 0 |  | 1 | TRUE | wye
33 | LV_5226-10_0_3_load_37 | 46 | 0.0047401 | 0.001188 | 0 | 0 |  | 1 | TRUE | wye
34 | LV_5226-10_0_3_load_28 | 48 | 0.0012719 | 0.00031877 | 0 | 0 |  | 1 | TRUE | wye
35 | LV_5226-10_0_3_load_29 | 49 | 0.0011515 | 0.00028859 | 0 | 0 |  | 1 | TRUE | wye
36 | LV_5226-10_0_3_load_30 | 50 | 0.0010924 | 0.00027377 | 0 | 0 |  | 1 | TRUE | wye
37 | LV_5226-10_0_3_load_31 | 51 | 0.0019404 | 0.00048631 | 0 | 0 |  | 1 | TRUE | wye
38 | LV_5226-10_0_3_load_44 | 52 | 0.0055987 | 0.0014032 | 0 | 0 |  | 1 | TRUE | wye
39 | LV_5226-10_0_3_load_42 | 53 | 0.0071088 | 0.0017816 | 0 | 0 |  | 1 | TRUE | wye
40 | LV_5226-10_0_3_load_33 | 54 | 0.0035468 | 0.00088891 | 0 | 0 |  | 1 | TRUE | wye
41 | LV_5226-10_0_3_load_34 | 55 | 0.0028333 | 0.00071008 | 0 | 0 |  | 1 | TRUE | wye
42 | LV_5226-10_0_3_load_36 | 56 | 0.0051718 | 0.0012962 | 0 | 0 |  | 1 | TRUE | wye
43 | LV_5226-10_0_3_load_38 | 57 | 0.0041631 | 0.0010434 | 0 | 0 |  | 1 | TRUE | wye
44 | LV_5226-10_0_3_load_40 | 58 | 0.0035784 | 0.00089684 | 0 | 0 |  | 1 | TRUE | wye
45 | LV_5226-10_0_3_load_144 | 59 | 0.0027795 | 0.00069661 | 0 | 0 |  | 1 | TRUE | wye
46 | LV_5226-10_0_3_load_39 | 60 | 0.0038597 | 0.00096732 | 0 | 0 |  | 1 | TRUE | wye
47 | LV_5226-10_0_3_load_145 | 61 | 0.0021552 | 0.00054014 | 0 | 0 |  | 1 | TRUE | wye
48 | LV_5226-10_0_3_load_59 | 64 | 0.0042843 | 0.0010737 | 0 | 0 |  | 1 | TRUE | wye
49 | LV_5226-10_0_3_load_56 | 65 | 0.0012342 | 0.00030932 | 0 | 0 |  | 1 | TRUE | wye
50 | LV_5226-10_0_3_load_66 | 66 | 0.0030915 | 0.0007748 | 0 | 0 |  | 1 | TRUE | wye
51 | LV_5226-10_0_3_load_140 | 67 | 0.0037472 | 0.00093914 | 0 | 0 |  | 1 | TRUE | wye
52 | LV_5226-10_0_3_load_163 | 68 | 0.0022729 | 0.00056963 | 0 | 0 |  | 1 | TRUE | wye
53 | LV_5226-10_0_3_load_161 | 69 | 0.0019032 | 0.00047699 | 0 | 0 |  | 1 | TRUE | wye
54 | LV_5226-10_0_3_load_116 | 71 | 0.0028335 | 0.00071014 | 0 | 0 |  | 1 | TRUE | wye
55 | LV_5226-10_0_3_load_139 | 73 | 0.0041397 | 0.0010375 | 0 | 0 |  | 1 | TRUE | wye
56 | LV_5226-10_0_3_load_62 | 75 | 0.0027049 | 0.0006779 | 0 | 0 |  | 1 | TRUE | wye
57 | LV_5226-10_0_3_load_63 | 76 | 0.0041468 | 0.0010393 | 0 | 0 |  | 1 | TRUE | wye
58 | LV_5226-10_0_3_load_153 | 78 | 0.0019533 | 0.00048954 | 0 | 0 |  | 1 | TRUE | wye
59 | LV_5226-10_0_3_load_64 | 79 | 0.0031285 | 0.00078408 | 0 | 0 |  | 1 | TRUE | wye
60 | LV_5226-10_0_3_load_155 | 80 | 0.0061085 | 0.0015309 | 0 | 0 |  | 1 | TRUE | wye
61 | LV_5226-10_0_3_load_65 | 81 | 0.0034453 | 0.00086348 | 0 | 0 |  | 1 | TRUE | wye
62 | LV_5226-10_0_3_load_67 | 82 | 0.0034873 | 0.00087399 | 0 | 0 |  | 1 | TRUE | wye
63 | LV_5226-10_0_3_load_77 | 83 | 0.0052955 | 0.0013272 | 0 | 0 |  | 1 | TRUE | wye
64 | LV_5226-10_0_3_load_78 | 84 | 0.0043415 | 0.0010881 | 0 | 0 |  | 1 | TRUE | wye
65 | LV_5226-10_0_3_load_70 | 85 | 0.0055906 | 0.0014011 | 0 | 0 |  | 1 | TRUE | wye
66 | LV_5226-10_0_3_load_71 | 86 | 0.0036613 | 0.00091761 | 0 | 0 |  | 1 | TRUE | wye
67 | LV_5226-10_0_3_load_73 | 88 | 0.0029995 | 0.00075175 | 0 | 0 |  | 1 | TRUE | wye
68 | LV_5226-10_0_3_load_75 | 89 | 0.003162 | 0.00079246 | 0 | 0 |  | 1 | TRUE | wye
69 | LV_5226-10_0_3_load_76 | 90 | 0.009326 | 0.0023373 | 0 | 0 |  | 1 | TRUE | wye
70 | LV_5226-10_0_3_load_74 | 91 | 0.004358 | 0.0010922 | 0 | 0 |  | 1 | TRUE | wye
71 | LV_5226-10_0_3_load_103 | 92 | 0.0022631 | 0.00056719 | 0 | 0 |  | 1 | TRUE | wye
72 | LV_5226-10_0_3_load_165 | 93 | 0.0051565 | 0.0012923 | 0 | 0 |  | 1 | TRUE | wye
73 | LV_5226-10_0_3_load_111 | 94 | 0.0043821 | 0.0010982 | 0 | 0 |  | 1 | TRUE | wye
74 | LV_5226-10_0_3_load_112 | 95 | 0.0026351 | 0.00066043 | 0 | 0 |  | 1 | TRUE | wye
75 | LV_5226-10_0_3_load_159 | 97 | 0.0046398 | 0.0011629 | 0 | 0 |  | 1 | TRUE | wye
76 | LV_5226-10_0_3_load_79 | 98 | 0.0024854 | 0.00062291 | 0 | 0 |  | 1 | TRUE | wye
77 | LV_5226-10_0_3_load_135 | 100 | 0.001689 | 0.00042331 | 0 | 0 |  | 1 | TRUE | wye
78 | LV_5226-10_0_3_load_132 | 102 | 0.0014908 | 0.00037362 | 0 | 0 |  | 1 | TRUE | wye
79 | LV_5226-10_0_3_load_81 | 104 | 0.0030608 | 0.00076712 | 0 | 0 |  | 1 | TRUE | wye
80 | LV_5226-10_0_3_load_82 | 105 | 0.005965 | 0.001495 | 0 | 0 |  | 1 | TRUE | wye
81 | LV_5226-10_0_3_load_83 | 106 | 0.0028457 | 0.00071321 | 0 | 0 |  | 1 | TRUE | wye
82 | LV_5226-10_0_3_load_85 | 108 | 0.0027423 | 0.00068729 | 0 | 0 |  | 1 | TRUE | wye
83 | LV_5226-10_0_3_load_89 | 109 | 0.0040921 | 0.0010256 | 0 | 0 |  | 1 | TRUE | wye
84 | LV_5226-10_0_3_load_105 | 110 | 0.0023513 | 0.00058928 | 0 | 0 |  | 1 | TRUE | wye
85 | LV_5226-10_0_3_load_118 | 111 | 0.0024239 | 0.00060749 | 0 | 0 |  | 1 | TRUE | wye
86 | LV_5226-10_0_3_load_87 | 112 | 0.0016139 | 0.00040448 | 0 | 0 |  | 1 | TRUE | wye
87 | LV_5226-10_0_3_load_128 | 113 | 0.0018056 | 0.00045252 | 0 | 0 |  | 1 | TRUE | wye
88 | LV_5226-10_0_3_load_86 | 114 | 0.0019951 | 0.00050003 | 0 | 0 |  | 1 | TRUE | wye
89 | LV_5226-10_0_3_load_90 | 116 | 0.0017402 | 0.00043612 | 0 | 0 |  | 1 | TRUE | wye
90 | LV_5226-10_0_3_load_91 | 117 | 0.0027858 | 0.00069819 | 0 | 0 |  | 1 | TRUE | wye
91 | LV_5226-10_0_3_load_92 | 118 | 0.0036923 | 0.00092539 | 0 | 0 |  | 1 | TRUE | wye
92 | LV_5226-10_0_3_load_136 | 119 | 0.0018449 | 0.00046238 | 0 | 0 |  | 1 | TRUE | wye
93 | LV_5226-10_0_3_load_93 | 120 | 0.0021802 | 0.0005464 | 0 | 0 |  | 1 | TRUE | wye
94 | LV_5226-10_0_3_load_131 | 121 | 0.0036604 | 0.00091739 | 0 | 0 |  | 1 | TRUE | wye
95 | LV_5226-10_0_3_load_99 | 122 | 0.0052339 | 0.0013117 | 0 | 0 |  | 1 | TRUE | wye
96 | LV_5226-10_0_3_load_100 | 123 | 0.0029195 | 0.0007317 | 0 | 0 |  | 1 | TRUE | wye
97 | LV_5226-10_0_3_load_94 | 124 | 0.0026022 | 0.00065217 | 0 | 0 |  | 1 | TRUE | wye
98 | LV_5226-10_0_3_load_95 | 125 | 0.00061205 | 0.00015339 | 0 | 0 |  | 1 | TRUE | wye
99 | LV_5226-10_0_3_load_98 | 128 | 0.0021575 | 0.00054073 | 0 | 0 |  | 1 | TRUE | wye
100 | LV_5226-10_0_3_load_114 | 129 | 0.0013786 | 0.0003455 | 0 | 0 |  | 1 | TRUE | wye
101 | LV_5226-10_0_3_load_133 | 130 | 0.0057969 | 0.0014528 | 0 | 0 |  | 1 | TRUE | wye
102 | LV_5226-10_0_3_load_101 | 131 | 0.0024319 | 0.00060949 | 0 | 0 |  | 1 | TRUE | wye
103 | LV_5226-10_0_3_load_104 | 132 | 0.0052144 | 0.0013069 | 0 | 0 |  | 1 | TRUE | wye
104 | LV_5226-10_0_3_load_150 | 134 | 0.0027345 | 0.00068534 | 0 | 0 |  | 1 | TRUE | wye
105 | LV_5226-10_0_3_load_148 | 135 | 0.0015761 | 0.000395 | 0 | 0 |  | 1 | TRUE | wye
106 | LV_5226-10_0_3_load_108 | 136 | 0.0014162 | 0.00035494 | 0 | 0 |  | 1 | TRUE | wye
107 | LV_5226-10_0_3_load_106 | 137 | 0.0042177 | 0.0010571 | 0 | 0 |  | 1 | TRUE | wye
108 | LV_5226-10_0_3_load_107 | 138 | 0.0014942 | 0.00037449 | 0 | 0 |  | 1 | TRUE | wye
109 | LV_5226-10_0_3_load_125 | 139 | 0.0027753 | 0.00069555 | 0 | 0 |  | 1 | TRUE | wye
110 | LV_5226-10_0_3_load_123 | 140 | 0.0040383 | 0.0010121 | 0 | 0 |  | 1 | TRUE | wye
111 | LV_5226-10_0_3_load_120 | 142 | 0.0036756 | 0.0009212 | 0 | 0 |  | 1 | TRUE | wye
112 | LV_5226-10_0_3_load_134 | 144 | 0.0013481 | 0.00033787 | 0 | 0 |  | 1 | TRUE | wye
113 | LV_5226-10_0_3_load_129 | 145 | 0.0035167 | 0.00088137 | 0 | 0 |  | 1 | TRUE | wye
114 | LV_5226-10_0_3_load_130 | 146 | 0.0023511 | 0.00058924 | 0 | 0 |  | 1 | TRUE | wye
115 | LV_5226-10_0_3_load_137 | 147 | 0.003124 | 0.00078296 | 0 | 0 |  | 1 | TRUE | wye
116 | LV_5226-10_0_3_load_122 | 148 | 0.0033027 | 0.00082774 | 0 | 0 |  | 1 | TRUE | wye
117 | LV_5226-10_0_3_load_124 | 149 | 0.0043728 | 0.0010959 | 0 | 0 |  | 1 | TRUE | wye
118 | LV_5226-10_0_3_load_126 | 150 | 0.0026184 | 0.00065624 | 0 | 0 |  | 1 | TRUE | wye
119 | LV_5226-10_0_3_load_168 | 151 | 0.0019104 | 0.00047879 | 0 | 0 |  | 1 | TRUE | wye
120 | LV_5226-10_0_3_load_169 | 152 | 0.0026747 | 0.00067033 | 0 | 0 |  | 1 | TRUE | wye
121 | LV_5226-10_0_3_load_142 | 154 | 0.0029739 | 0.00074534 | 0 | 0 |  | 1 | TRUE | wye
122 | LV_5226-10_0_3_load_143 | 155 | 0.001448 | 0.00036291 | 0 | 0 |  | 1 | TRUE | wye
123 | LV_5226-10_0_3_load_146 | 156 | 0.0014135 | 0.00035427 | 0 | 0 |  | 1 | TRUE | wye
124 | LV_5226-10_0_3_load_151 | 157 | 0.0043545 | 0.0010913 | 0 | 0 |  | 1 | TRUE | wye
125 | LV_5226-10_0_3_load_147 | 158 | 0.0020189 | 0.00050599 | 0 | 0 |  | 1 | TRUE | wye
126 | LV_5226-10_0_3_load_157 | 160 | 0.0024471 | 0.00061331 | 0 | 0 |  | 1 | TRUE | wye
127 | LV_5226-10_0_3_load_156 | 161 | 0.0034203 | 0.0008572 | 0 | 0 |  | 1 | TRUE | wye
128 | LV_5226-10_0_3_load_160 | 163 | 0.0013958 | 0.00034981 | 0 | 0 |  | 1 | TRUE | wye
129 | LV_5226-10_0_3_load_166 | 164 | 0.001621 | 0.00040626 | 0 | 0 |  | 1 | TRUE | wye
130 | LV_5226-10_0_3_load_164 | 165 | 0.0041388 | 0.0010373 | 0 | 0 |  | 1 | TRUE | wye
131 | LV_5226-10_0_3_load_162 | 166 | 0.00438 | 0.0010977 | 0 | 0 |  | 1 | TRUE | wye

## ext_grid
| name | bus | vm_pu | va_degree | slack_weight | in_service
0 |  | 132 | 1 | 0 | 1 | TRUE

## line
| name | std_type | from_bus | to_bus | length_km | r_ohm_per_km | x_ohm_per_km | c_nf_per_km | g_us_per_km | max_i_ka | df | parallel | type | in_service
0 | LV_5226-10_0_3_line_0 |  | 0 | 1 | 0.040347 | 0.125 | 0.08 | 261 | 0 | 0.364 | 1 | 1 | cs | TRUE
1 | LV_5226-10_0_3_line_1 |  | 1 | 2 | 0.027474 | 0.125 | 0.08 | 261 | 0 | 0.364 | 1 | 1 | cs | TRUE
2 | LV_5226-10_0_3_line_2 |  | 2 | 3 | 0.018431 | 0.125 | 0.08 | 261 | 0 | 0.364 | 1 | 1 | cs | TRUE
3 | LV_5226-10_0_3_line_3 |  | 3 | 6 | 0.0077656 | 0.125 | 0.08 | 261 | 0 | 0.364 | 1 | 1 | cs | TRUE
4 | LV_5226-10_0_3_line_4 |  | 4 | 5 | 0.012792 | 0.125 | 0.08 | 261 | 0 | 0.364 | 1 | 1 | cs | TRUE
5 | LV_5226-10_0_3_line_5 |  | 5 | 7 | 0.037908 | 0.125 | 0.08 | 261 | 0 | 0.364 | 1 | 1 | cs | TRUE
6 | LV_5226-10_0_3_line_6 |  | 6 | 33 | 0.015976 | 0.125 | 0.08 | 261 | 0 | 0.364 | 1 | 1 | cs | TRUE
7 | LV_5226-10_0_3_line_7 |  | 6 | 34 | 0.04002 | 0.125 | 0.08 | 261 | 0 | 0.364 | 1 | 1 | cs | TRUE
8 | LV_5226-10_0_3_line_8 |  | 7 | 29 | 0.00064369 | 0.125 | 0.08 | 261 | 0 | 0.364 | 1 | 1 | cs | TRUE
9 | LV_5226-10_0_3_line_9 |  | 8 | 9 | 0.03512 | 0.125 | 0.08 | 261 | 0 | 0.364 | 1 | 1 | cs | TRUE
10 | LV_5226-10_0_3_line_10 |  | 9 | 10 | 0.036353 | 0.125 | 0.08 | 261 | 0 | 0.364 | 1 | 1 | cs | TRUE
11 | LV_5226-10_0_3_line_11 |  | 10 | 11 | 0.019953 | 0.125 | 0.08 | 261 | 0 | 0.364 | 1 | 1 | cs | TRUE
12 | LV_5226-10_0_3_line_12 |  | 11 | 12 | 0.0097102 | 0.125 | 0.08 | 261 | 0 | 0.364 | 1 | 1 | cs | TRUE
13 | LV_5226-10_0_3_line_13 |  | 12 | 21 | 0.018828 | 0.125 | 0.08 | 261 | 0 | 0.364 | 1 | 1 | cs | TRUE
14 | LV_5226-10_0_3_line_14 |  | 13 | 14 | 0.072686 | 0.125 | 0.08 | 261 | 0 | 0.364 | 1 | 1 | cs | TRUE
15 | LV_5226-10_0_3_line_15 |  | 13 | 15 | 0.019094 | 0.125 | 0.08 | 261 | 0 | 0.364 | 1 | 1 | cs | TRUE
16 | LV_5226-10_0_3_line_16 |  | 14 | 16 | 0.11641 | 0.125 | 0.08 | 261 | 0 | 0.364 | 1 | 1 | cs | TRUE
17 | LV_5226-10_0_3_line_17 |  | 15 | 17 | 0.08466 | 0.125 | 0.08 | 261 | 0 | 0.364 | 1 | 1 | cs | TRUE
18 | LV_5226-10_0_3_line_18 |  | 16 | 18 | 0.014096 | 0.125 | 0.08 | 261 | 0 | 0.364 | 1 | 1 | cs | TRUE
19 | LV_5226-10_0_3_line_19 |  | 17 | 19 | 0.033479 | 0.125 | 0.08 | 261 | 0 | 0.364 | 1 | 1 | cs | TRUE
20 | LV_5226-10_0_3_line_20 |  | 19 | 20 | 0.012843 | 0.125 | 0.08 | 261 | 0 | 0.364 | 1 | 1 | cs | TRUE
21 | LV_5226-10_0_3_line_21 |  | 20 | 50 | 0.013133 | 0.125 | 0.08 | 261 | 0 | 0.364 | 1 | 1 | cs | TRUE
22 | LV_5226-10_0_3_line_22 |  | 21 | 22 | 0.0055757 | 0.125 | 0.08 | 261 | 0 | 0.364 | 1 | 1 | cs | TRUE
23 | LV_5226-10_0_3_line_23 |  | 21 | 23 | 0.054159 | 0.125 | 0.08 | 261 | 0 | 0.364 | 1 | 1 | cs | TRUE
24 | LV_5226-10_0_3_line_24 |  | 23 | 24 | 0.013702 | 0.125 | 0.08 | 261 | 0 | 0.364 | 1 | 1 | cs | TRUE
25 | LV_5226-10_0_3_line_25 |  | 24 | 27 | 0.002478 | 0.125 | 0.08 | 261 | 0 | 0.364 | 1 | 1 | cs | TRUE
26 | LV_5226-10_0_3_line_26 |  | 25 | 26 | 0.042364 | 0.125 | 0.08 | 261 | 0 | 0.364 | 1 | 1 | cs | TRUE
27 | LV_5226-10_0_3_line_27 |  | 26 | 28 | 0.027552 | 0.125 | 0.08 | 261 | 0 | 0.364 | 1 | 1 | cs | TRUE
28 | LV_5226-10_0_3_line_28 |  | 26 | 62 | 0.012611 | 0.125 | 0.08 | 261 | 0 | 0.364 | 1 | 1 | cs | TRUE
29 | LV_5226-10_0_3_line_29 |  | 27 | 28 | 0.041268 | 0.125 | 0.08 | 261 | 0 | 0.364 | 1 | 1 | cs | TRUE
30 | LV_5226-10_0_3_line_30 |  | 28 | 66 | 0.028753 | 0.125 | 0.08 | 261 | 0 | 0.364 | 1 | 1 | cs | TRUE
31 | LV_5226-10_0_3_line_31 |  | 28 | 63 | 0.039833 | 0.125 | 0.08 | 261 | 0 | 0.364 | 1 | 1 | cs | TRUE
32 | LV_5226-10_0_3_line_32 |  | 29 | 30 | 0.016381 | 0.125 | 0.08 | 261 | 0 | 0.364 | 1 | 1 | cs | TRUE
33 | LV_5226-10_0_3_line_33 |  | 30 | 31 | 0.02083 | 0.125 | 0.08 | 261 | 0 | 0.364 | 1 | 1 | cs | TRUE
34 | LV_5226-10_0_3_line_34 |  | 30 | 32 | 0.0011535 | 0.125 | 0.08 | 261 | 0 | 0.364 | 1 | 1 | cs | TRUE
35 | LV_5226-10_0_3_line_35 |  | 31 | 67 | 0.023386 | 0.125 | 0.08 | 261 | 0 | 0.364 | 1 | 1 | cs | TRUE
36 | LV_5226-10_0_3_line_36 |  | 33 | 68 | 0.0085559 | 0.125 | 0.08 | 261 | 0 | 0.364 | 1 | 1 | cs | TRUE
37 | LV_5226-10_0_3_line_37 |  | 35 | 36 | 0.020913 | 0.125 | 0.08 | 261 | 0 | 0.364 | 1 | 1 | cs | TRUE
38 | LV_5226-10_0_3_line_38 |  | 35 | 37 | 0.031867 | 0.125 | 0.08 | 261 | 0 | 0.364 | 1 | 1 | cs | TRUE
39 | LV_5226-10_0_3_line_39 |  | 37 | 38 | 0.02389 | 0.125 | 0.08 | 261 | 0 | 0.364 | 1 | 1 | cs | TRUE
40 | LV_5226-10_0_3_line_40 |  | 37 | 39 | 0.099509 | 0.125 | 0.08 | 261 | 0 | 0.364 | 1 | 1 | cs | TRUE
41 | LV_5226-10_0_3_line_41 |  | 38 | 41 | 0.014901 | 0.125 | 0.08 | 261 | 0 | 0.364 | 1 | 1 | cs | TRUE
42 | LV_5226-10_0_3_line_42 |  | 39 | 40 | 0.014456 | 0.125 | 0.08 | 261 | 0 | 0.364 | 1 | 1 | cs | TRUE
43 | LV_5226-10_0_3_line_43 |  | 40 | 72 | 0.037232 | 0.125 | 0.08 | 261 | 0 | 0.364 | 1 | 1 | cs | TRUE
44 | LV_5226-10_0_3_line_44 |  | 42 | 43 | 0.017433 | 0.125 | 0.08 | 261 | 0 | 0.364 | 1 | 1 | cs | TRUE
45 | LV_5226-10_0_3_line_45 |  | 43 | 44 | 0.070628 | 0.125 | 0.08 | 261 | 0 | 0.364 | 1 | 1 | cs | TRUE
46 | LV_5226-10_0_3_line_46 |  | 43 | 45 | 0.052718 | 0.125 | 0.08 | 261 | 0 | 0.364 | 1 | 1 | cs | TRUE
47 | LV_5226-10_0_3_line_47 |  | 45 | 46 | 0.020758 | 0.125 | 0.08 | 261 | 0 | 0.364 | 1 | 1 | cs | TRUE
48 | LV_5226-10_0_3_line_48 |  | 46 | 47 | 0.012087 | 0.125 | 0.08 | 261 | 0 | 0.364 | 1 | 1 | cs | TRUE
49 | LV_5226-10_0_3_line_49 |  | 47 | 57 | 0.040569 | 0.125 | 0.08 | 261 | 0 | 0.364 | 1 | 1 | cs | TRUE
50 | LV_5226-10_0_3_line_50 |  | 47 | 54 | 0.0041608 | 0.125 | 0.08 | 261 | 0 | 0.364 | 1 | 1 | cs | TRUE
51 | LV_5226-10_0_3_line_51 |  | 48 | 49 | 0.01485 | 0.125 | 0.08 | 261 | 0 | 0.364 | 1 | 1 | cs | TRUE
52 | LV_5226-10_0_3_line_52 |  | 48 | 50 | 0.014405 | 0.125 | 0.08 | 261 | 0 | 0.364 | 1 | 1 | cs | TRUE
53 | LV_5226-10_0_3_line_53 |  | 49 | 51 | 0.013563 | 0.125 | 0.08 | 261 | 0 | 0.364 | 1 | 1 | cs | TRUE
54 | LV_5226-10_0_3_line_54 |  | 51 | 52 | 0.0099185 | 0.125 | 0.08 | 261 | 0 | 0.364 | 1 | 1 | cs | TRUE
55 | LV_5226-10_0_3_line_55 |  | 52 | 53 | 0.012786 | 0.125 | 0.08 | 261 | 0 | 0.364 | 1 | 1 | cs | TRUE
56 | LV_5226-10_0_3_line_56 |  | 53 | 62 | 0.062799 | 0.125 | 0.08 | 261 | 0 | 0.364 | 1 | 1 | cs | TRUE
57 | LV_5226-10_0_3_line_57 |  | 54 | 55 | 0.0011862 | 0.125 | 0.08 | 261 | 0 | 0.364 | 1 | 1 | cs | TRUE
58 | LV_5226-10_0_3_line_58 |  | 55 | 56 | 0.022468 | 0.125 | 0.08 | 261 | 0 | 0.364 | 1 | 1 | cs | TRUE
59 | LV_5226-10_0_3_line_59 |  | 56 | 58 | 0.018398 | 0.125 | 0.08 | 261 | 0 | 0.364 | 1 | 1 | cs | TRUE
60 | LV_5226-10_0_3_line_60 |  | 57 | 59 | 0.0044253 | 0.125 | 0.08 | 261 | 0 | 0.364 | 1 | 1 | cs | TRUE
61 | LV_5226-10_0_3_line_61 |  | 58 | 60 | 0.020713 | 0.125 | 0.08 | 261 | 0 | 0.364 | 1 | 1 | cs | TRUE
62 | LV_5226-10_0_3_line_62 |  | 59 | 61 | 0.0035297 | 0.125 | 0.08 | 261 | 0 | 0.364 | 1 | 1 | cs | TRUE
63 | LV_5226-10_0_3_line_63 |  | 60 | 62 | 0.044857 | 0.125 | 0.08 | 261 | 0 | 0.364 | 1 | 1 | cs | TRUE
64 | LV_5226-10_0_3_line_64 |  | 61 | 159 | 0.0061496 | 0.125 | 0.08 | 261 | 0 | 0.364 | 1 | 1 | cs | TRUE
65 | LV_5226-10_0_3_line_65 |  | 63 | 64 | 0.0098552 | 0.125 | 0.08 | 261 | 0 | 0.364 | 1 | 1 | cs | TRUE
66 | LV_5226-10_0_3_line_66 |  | 63 | 65 | 0.063907 | 0.125 | 0.08 | 261 | 0 | 0.364 | 1 | 1 | cs | TRUE
67 | LV_5226-10_0_3_line_67 |  | 66 | 79 | 0.004359 | 0.125 | 0.08 | 261 | 0 | 0.364 | 1 | 1 | cs | TRUE
68 | LV_5226-10_0_3_line_68 |  | 67 | 73 | 0.0064067 | 0.125 | 0.08 | 261 | 0 | 0.364 | 1 | 1 | cs | TRUE
69 | LV_5226-10_0_3_line_69 |  | 68 | 69 | 0.0055091 | 0.125 | 0.08 | 261 | 0 | 0.364 | 1 | 1 | cs | TRUE
70 | LV_5226-10_0_3_line_70 |  | 69 | 166 | 0.0030949 | 0.125 | 0.08 | 261 | 0 | 0.364 | 1 | 1 | cs | TRUE
71 | LV_5226-10_0_3_line_71 |  | 70 | 71 | 0.017964 | 0.125 | 0.08 | 261 | 0 | 0.364 | 1 | 1 | cs | TRUE
72 | LV_5226-10_0_3_line_72 |  | 70 | 72 | 0.00606 | 0.125 | 0.08 | 261 | 0 | 0.364 | 1 | 1 | cs | TRUE
73 | LV_5226-10_0_3_line_73 |  | 71 | 91 | 0.0064549 | 0.125 | 0.08 | 261 | 0 | 0.364 | 1 | 1 | cs | TRUE
74 | LV_5226-10_0_3_line_74 |  | 72 | 127 | 0.035725 | 0.125 | 0.08 | 261 | 0 | 0.364 | 1 | 1 | cs | TRUE
75 | LV_5226-10_0_3_line_75 |  | 73 | 153 | 0.012775 | 0.125 | 0.08 | 261 | 0 | 0.364 | 1 | 1 | cs | TRUE
76 | LV_5226-10_0_3_line_76 |  | 74 | 75 | 0.017447 | 0.125 | 0.08 | 261 | 0 | 0.364 | 1 | 1 | cs | TRUE
77 | LV_5226-10_0_3_line_77 |  | 74 | 76 | 0.012391 | 0.125 | 0.08 | 261 | 0 | 0.364 | 1 | 1 | cs | TRUE
78 | LV_5226-10_0_3_line_78 |  | 75 | 77 | 0.0038693 | 0.125 | 0.08 | 261 | 0 | 0.364 | 1 | 1 | cs | TRUE
79 | LV_5226-10_0_3_line_79 |  | 76 | 78 | 0.0043116 | 0.125 | 0.08 | 261 | 0 | 0.364 | 1 | 1 | cs | TRUE
80 | LV_5226-10_0_3_line_80 |  | 77 | 80 | 0.012562 | 0.125 | 0.08 | 261 | 0 | 0.364 | 1 | 1 | cs | TRUE
81 | LV_5226-10_0_3_line_81 |  | 79 | 81 | 0.014593 | 0.125 | 0.08 | 261 | 0 | 0.364 | 1 | 1 | cs | TRUE
82 | LV_5226-10_0_3_line_82 |  | 80 | 152 | 0.015734 | 0.125 | 0.08 | 261 | 0 | 0.364 | 1 | 1 | cs | TRUE
83 | LV_5226-10_0_3_line_83 |  | 81 | 82 | 0.0088986 | 0.125 | 0.08 | 261 | 0 | 0.364 | 1 | 1 | cs | TRUE
84 | LV_5226-10_0_3_line_84 |  | 83 | 84 | 0.028021 | 0.125 | 0.08 | 261 | 0 | 0.364 | 1 | 1 | cs | TRUE
85 | LV_5226-10_0_3_line_85 |  | 84 | 98 | 0.013587 | 0.125 | 0.08 | 261 | 0 | 0.364 | 1 | 1 | cs | TRUE
86 | LV_5226-10_0_3_line_86 |  | 85 | 86 | 0.0060081 | 0.125 | 0.08 | 261 | 0 | 0.364 | 1 | 1 | cs | TRUE
87 | LV_5226-10_0_3_line_87 |  | 85 | 87 | 0.016275 | 0.125 | 0.08 | 261 | 0 | 0.364 | 1 | 1 | cs | TRUE
88 | LV_5226-10_0_3_line_88 |  | 86 | 88 | 0.010198 | 0.125 | 0.08 | 261 | 0 | 0.364 | 1 | 1 | cs | TRUE
89 | LV_5226-10_0_3_line_89 |  | 87 | 89 | 0.0080739 | 0.125 | 0.08 | 261 | 0 | 0.364 | 1 | 3 | cs | TRUE
90 | LV_5226-10_0_3_line_90 |  | 87 | 90 | 0.01117 | 0.125 | 0.08 | 261 | 0 | 0.364 | 1 | 3 | cs | TRUE
91 | LV_5226-10_0_3_line_91 |  | 89 | 92 | 0.0039781 | 0.125 | 0.08 | 261 | 0 | 0.364 | 1 | 3 | cs | TRUE
92 | LV_5226-10_0_3_line_92 |  | 90 | 93 | 0.0037527 | 0.125 | 0.08 | 261 | 0 | 0.364 | 1 | 3 | cs | TRUE
93 | LV_5226-10_0_3_line_93 |  | 92 | 96 | 0.0067526 | 0.125 | 0.08 | 261 | 0 | 0.364 | 1 | 3 | cs | TRUE
94 | LV_5226-10_0_3_line_94 |  | 93 | 97 | 0.017207 | 0.125 | 0.08 | 261 | 0 | 0.364 | 1 | 3 | cs | TRUE
95 | LV_5226-10_0_3_line_95 |  | 94 | 95 | 0.021551 | 0.125 | 0.08 | 261 | 0 | 0.364 | 1 | 1 | cs | TRUE
96 | LV_5226-10_0_3_line_96 |  | 95 | 141 | 0.0062679 | 0.125 | 0.08 | 261 | 0 | 0.364 | 1 | 1 | cs | TRUE
97 | LV_5226-10_0_3_line_97 |  | 96 | 132 | 0.0016766 | 0.125 | 0.08 | 261 | 0 | 0.364 | 1 | 3 | cs | TRUE
98 | LV_5226-10_0_3_line_98 |  | 96 | 131 | 0.010224 | 0.125 | 0.08 | 261 | 0 | 0.364 | 1 | 3 | cs | TRUE
99 | LV_5226-10_0_3_line_99 |  | 97 | 162 | 0.002394 | 0.125 | 0.08 | 261 | 0 | 0.364 | 1 | 3 | cs | TRUE
100 | LV_5226-10_0_3_line_100 |  | 98 | 99 | 0.0059032 | 0.125 | 0.08 | 261 | 0 | 0.364 | 1 | 1 | cs | TRUE
101 | LV_5226-10_0_3_line_101 |  | 99 | 100 | 0.014073 | 0.125 | 0.08 | 261 | 0 | 0.364 | 1 | 1 | cs | TRUE
102 | LV_5226-10_0_3_line_102 |  | 99 | 101 | 0.00398 | 0.125 | 0.08 | 261 | 0 | 0.364 | 1 | 1 | cs | TRUE
103 | LV_5226-10_0_3_line_103 |  | 100 | 151 | 0.00071806 | 0.125 | 0.08 | 261 | 0 | 0.364 | 1 | 1 | cs | TRUE
104 | LV_5226-10_0_3_line_104 |  | 101 | 139 | 0.0098817 | 0.125 | 0.08 | 261 | 0 | 0.364 | 1 | 1 | cs | TRUE
105 | LV_5226-10_0_3_line_105 |  | 101 | 138 | 0.0082685 | 0.125 | 0.08 | 261 | 0 | 0.364 | 1 | 1 | cs | TRUE
106 | LV_5226-10_0_3_line_106 |  | 102 | 103 | 0.012423 | 0.125 | 0.08 | 261 | 0 | 0.364 | 1 | 1 | cs | TRUE
107 | LV_5226-10_0_3_line_107 |  | 103 | 121 | 0.016934 | 0.125 | 0.08 | 261 | 0 | 0.364 | 1 | 1 | cs | TRUE
108 | LV_5226-10_0_3_line_108 |  | 103 | 136 | 0.00057639 | 0.125 | 0.08 | 261 | 0 | 0.364 | 1 | 1 | cs | TRUE
109 | LV_5226-10_0_3_line_109 |  | 104 | 105 | 0.0010094 | 0.125 | 0.08 | 261 | 0 | 0.364 | 1 | 1 | cs | TRUE
110 | LV_5226-10_0_3_line_110 |  | 104 | 106 | 0.0032565 | 0.125 | 0.08 | 261 | 0 | 0.364 | 1 | 1 | cs | TRUE
111 | LV_5226-10_0_3_line_111 |  | 105 | 107 | 0.012251 | 0.125 | 0.08 | 261 | 0 | 0.364 | 1 | 1 | cs | TRUE
112 | LV_5226-10_0_3_line_112 |  | 106 | 108 | 0.0077745 | 0.125 | 0.08 | 261 | 0 | 0.364 | 1 | 1 | cs | TRUE
113 | LV_5226-10_0_3_line_113 |  | 107 | 109 | 0.0061335 | 0.125 | 0.08 | 261 | 0 | 0.364 | 1 | 1 | cs | TRUE
114 | LV_5226-10_0_3_line_114 |  | 107 | 110 | 0.0081987 | 0.125 | 0.08 | 261 | 0 | 0.364 | 1 | 1 | cs | TRUE
115 | LV_5226-10_0_3_line_115 |  | 108 | 111 | 0.0031818 | 0.125 | 0.08 | 261 | 0 | 0.364 | 1 | 1 | cs | TRUE
116 | LV_5226-10_0_3_line_116 |  | 109 | 112 | 0.00324 | 0.125 | 0.08 | 261 | 0 | 0.364 | 1 | 1 | cs | TRUE
117 | LV_5226-10_0_3_line_117 |  | 111 | 113 | 0.0011105 | 0.125 | 0.08 | 261 | 0 | 0.364 | 1 | 1 | cs | TRUE
118 | LV_5226-10_0_3_line_118 |  | 112 | 114 | 0.0078837 | 0.125 | 0.08 | 261 | 0 | 0.364 | 1 | 1 | cs | TRUE
119 | LV_5226-10_0_3_line_119 |  | 113 | 145 | 0.0037589 | 0.125 | 0.08 | 261 | 0 | 0.364 | 1 | 1 | cs | TRUE
120 | LV_5226-10_0_3_line_120 |  | 114 | 115 | 0.019576 | 0.125 | 0.08 | 261 | 0 | 0.364 | 1 | 1 | cs | TRUE
121 | LV_5226-10_0_3_line_121 |  | 115 | 116 | 0.0069321 | 0.125 | 0.08 | 261 | 0 | 0.364 | 1 | 2 | cs | TRUE
122 | LV_5226-10_0_3_line_122 |  | 115 | 117 | 0.016774 | 0.125 | 0.08 | 261 | 0 | 0.364 | 1 | 1 | cs | TRUE
123 | LV_5226-10_0_3_line_123 |  | 116 | 118 | 0.0039988 | 0.125 | 0.08 | 261 | 0 | 0.364 | 1 | 3 | cs | TRUE
124 | LV_5226-10_0_3_line_124 |  | 117 | 119 | 0.00070133 | 0.125 | 0.08 | 261 | 0 | 0.364 | 1 | 1 | cs | TRUE
125 | LV_5226-10_0_3_line_125 |  | 118 | 120 | 0.0076046 | 0.125 | 0.08 | 261 | 0 | 0.364 | 1 | 3 | cs | TRUE
126 | LV_5226-10_0_3_line_126 |  | 119 | 121 | 0.013335 | 0.125 | 0.08 | 261 | 0 | 0.364 | 1 | 1 | cs | TRUE
127 | LV_5226-10_0_3_line_127 |  | 120 | 122 | 0.0069929 | 0.125 | 0.08 | 261 | 0 | 0.364 | 1 | 3 | cs | TRUE
128 | LV_5226-10_0_3_line_128 |  | 122 | 123 | 0.0031946 | 0.125 | 0.08 | 261 | 0 | 0.364 | 1 | 3 | cs | TRUE
129 | LV_5226-10_0_3_line_129 |  | 123 | 131 | 0.0080218 | 0.125 | 0.08 | 261 | 0 | 0.364 | 1 | 3 | cs | TRUE
130 | LV_5226-10_0_3_line_130 |  | 124 | 125 | 0.019291 | 0.125 | 0.08 | 261 | 0 | 0.364 | 1 | 1 | cs | TRUE
131 | LV_5226-10_0_3_line_131 |  | 124 | 126 | 0.024361 | 0.125 | 0.08 | 261 | 0 | 0.364 | 1 | 1 | cs | TRUE
132 | LV_5226-10_0_3_line_132 |  | 125 | 127 | 0.009509 | 0.125 | 0.08 | 261 | 0 | 0.364 | 1 | 1 | cs | TRUE
133 | LV_5226-10_0_3_line_133 |  | 126 | 128 | 0.020995 | 0.125 | 0.08 | 261 | 0 | 0.364 | 1 | 1 | cs | TRUE
134 | LV_5226-10_0_3_line_134 |  | 127 | 129 | 0.012343 | 0.125 | 0.08 | 261 | 0 | 0.364 | 1 | 1 | cs | TRUE
135 | LV_5226-10_0_3_line_135 |  | 129 | 130 | 0.024572 | 0.125 | 0.08 | 261 | 0 | 0.364 | 1 | 1 | cs | TRUE
136 | LV_5226-10_0_3_line_136 |  | 130 | 144 | 0.025052 | 0.125 | 0.08 | 261 | 0 | 0.364 | 1 | 1 | cs | TRUE
137 | LV_5226-10_0_3_line_137 |  | 133 | 134 | 0.0042392 | 0.125 | 0.08 | 261 | 0 | 0.364 | 1 | 1 | cs | TRUE
138 | LV_5226-10_0_3_line_138 |  | 133 | 135 | 0.0087708 | 0.125 | 0.08 | 261 | 0 | 0.364 | 1 | 1 | cs | TRUE
139 | LV_5226-10_0_3_line_139 |  | 135 | 150 | 0.0073425 | 0.125 | 0.08 | 261 | 0 | 0.364 | 1 | 1 | cs | TRUE
140 | LV_5226-10_0_3_line_140 |  | 136 | 137 | 0.014427 | 0.125 | 0.08 | 261 | 0 | 0.364 | 1 | 1 | cs | TRUE
141 | LV_5226-10_0_3_line_141 |  | 137 | 138 | 0.0077772 | 0.125 | 0.08 | 261 | 0 | 0.364 | 1 | 1 | cs | TRUE
142 | LV_5226-10_0_3_line_142 |  | 139 | 140 | 0.00096418 | 0.125 | 0.08 | 261 | 0 | 0.364 | 1 | 1 | cs | TRUE
143 | LV_5226-10_0_3_line_143 |  | 140 | 148 | 0.012892 | 0.125 | 0.08 | 261 | 0 | 0.364 | 1 | 1 | cs | TRUE
144 | LV_5226-10_0_3_line_144 |  | 141 | 142 | 0.0056915 | 0.125 | 0.08 | 261 | 0 | 0.364 | 1 | 1 | cs | TRUE
145 | LV_5226-10_0_3_line_145 |  | 141 | 143 | 0.012046 | 0.125 | 0.08 | 261 | 0 | 0.364 | 1 | 1 | cs | TRUE
146 | LV_5226-10_0_3_line_146 |  | 142 | 146 | 0.00085654 | 0.125 | 0.08 | 261 | 0 | 0.364 | 1 | 1 | cs | TRUE
147 | LV_5226-10_0_3_line_147 |  | 143 | 147 | 0.013989 | 0.125 | 0.08 | 261 | 0 | 0.364 | 1 | 1 | cs | TRUE
148 | LV_5226-10_0_3_line_148 |  | 143 | 144 | 0.0080264 | 0.125 | 0.08 | 261 | 0 | 0.364 | 1 | 1 | cs | TRUE
149 | LV_5226-10_0_3_line_149 |  | 145 | 146 | 0.0049781 | 0.125 | 0.08 | 261 | 0 | 0.364 | 1 | 1 | cs | TRUE
150 | LV_5226-10_0_3_line_150 |  | 148 | 149 | 0.0022621 | 0.125 | 0.08 | 261 | 0 | 0.364 | 1 | 1 | cs | TRUE
151 | LV_5226-10_0_3_line_151 |  | 149 | 150 | 0.0081884 | 0.125 | 0.08 | 261 | 0 | 0.364 | 1 | 1 | cs | TRUE
152 | LV_5226-10_0_3_line_152 |  | 151 | 152 | 0.0098196 | 0.125 | 0.08 | 261 | 0 | 0.364 | 1 | 1 | cs | TRUE
153 | LV_5226-10_0_3_line_153 |  | 153 | 154 | 0.0095637 | 0.125 | 0.08 | 261 | 0 | 0.364 | 1 | 2 | cs | TRUE
154 | LV_5226-10_0_3_line_154 |  | 153 | 155 | 0.0063118 | 0.125 | 0.08 | 261 | 0 | 0.364 | 1 | 1 | cs | TRUE
155 | LV_5226-10_0_3_line_155 |  | 154 | 156 | 0.0030725 | 0.125 | 0.08 | 261 | 0 | 0.364 | 1 | 3 | cs | TRUE
156 | LV_5226-10_0_3_line_156 |  | 155 | 157 | 0.013589 | 0.125 | 0.08 | 261 | 0 | 0.364 | 1 | 1 | cs | TRUE
157 | LV_5226-10_0_3_line_157 |  | 156 | 158 | 0.0080849 | 0.125 | 0.08 | 261 | 0 | 0.364 | 1 | 3 | cs | TRUE
158 | LV_5226-10_0_3_line_158 |  | 157 | 159 | 0.0034973 | 0.125 | 0.08 | 261 | 0 | 0.364 | 1 | 1 | cs | TRUE
159 | LV_5226-10_0_3_line_159 |  | 158 | 160 | 0.0016681 | 0.125 | 0.08 | 261 | 0 | 0.364 | 1 | 3 | cs | TRUE
160 | LV_5226-10_0_3_line_160 |  | 160 | 161 | 0.010157 | 0.125 | 0.08 | 261 | 0 | 0.364 | 1 | 3 | cs | TRUE
161 | LV_5226-10_0_3_line_161 |  | 161 | 162 | 0.0068982 | 0.125 | 0.08 | 261 | 0 | 0.364 | 1 | 3 | cs | TRUE
162 | LV_5226-10_0_3_line_162 |  | 162 | 163 | 0.0078882 | 0.125 | 0.08 | 261 | 0 | 0.364 | 1 | 1 | cs | TRUE
163 | LV_5226-10_0_3_line_163 |  | 163 | 164 | 0.00067596 | 0.125 | 0.08 | 261 | 0 | 0.364 | 1 | 1 | cs | TRUE
164 | LV_5226-10_0_3_line_164 |  | 164 | 165 | 0.0074874 | 0.125 | 0.08 | 261 | 0 | 0.364 | 1 | 1 | cs | TRUE
165 | LV_5226-10_0_3_line_165 |  | 165 | 166 | 0.015427 | 0.125 | 0.08 | 261 | 0 | 0.364 | 1 | 1 | cs | TRUE

## trafo
| name | std_type | hv_bus | lv_bus | sn_mva | vn_hv_kv | vn_lv_kv | vk_percent | vkr_percent | pfe_kw | i0_percent | shift_degree | tap_side | tap_neutral | tap_min | tap_max | tap_step_percent | tap_step_degree | tap_pos | tap_phase_shifter | parallel | df | in_service
0 | LV_5226-10_0_3_trafo_104 | 0.63 MVA 20/0.4 kV | 167 | 132 | 0.63 | 20 | 0.4 | 6 | 1.206 | 1.65 | 0.2619 | 150 | hv | 0 | -2 | 2 | 2.5 | 0 | 0 | FALSE | 1 | 1 | TRUE

## line_geodata
| x0 | y0 | x1 | y1 | x2 | y2 | x3 | y3 | x4 | y4 | x5 | y5 | x6 | y6 | x7 | y7 | x8 | y8 | x9 | y9 | x10 | y10
0 | 2718685.5516 | 1102524.2319 | 2718705.165 | 1102516.2876 | 2718710.3845 | 1102511.3973 | 2718710.9938 | 1102505.5719 | 2718710.5929 | 1102499.4089
1 | 2718707.4735 | 1102472.2 | 2718707.5564 | 1102473.5604 | 2718707.9777 | 1102482.0968 | 2718710.0595 | 1102491.2104 | 2718710.5929 | 1102499.4089
2 | 2718707.4735 | 1102472.2 | 2718707.0408 | 1102465.1001 | 2718709.6106 | 1102457.1782 | 2718711.05 | 1102454.5579
3 | 2718715.8754 | 1102448.7059 | 2718713.182 | 1102450.6769 | 2718711.05 | 1102454.5579
4 | 2718730.6888 | 1102501.2368 | 2718735.9284 | 1102495.4523 | 2718737.43 | 1102490.6966
5 | 2718746.9173 | 1102454.0241 | 2718741.4237 | 1102478.0478 | 2718737.43 | 1102490.6966
6 | 2718715.8754 | 1102448.7059 | 2718716.9048 | 1102440.3981 | 2718717.5444 | 1102432.82
7 | 2718715.8754 | 1102448.7059 | 2718711.3381 | 1102444.8368 | 2718710.4686 | 1102436.6586 | 2718706.3878 | 1102432.3981 | 2718699.5644 | 1102434.2105 | 2718692.8562 | 1102436.859 | 2718688.4936 | 1102440.4664
8 | 2718747.0608 | 1102453.3966 | 2718746.9173 | 1102454.0241
9 | 2718744.2445 | 1102018.9206 | 2718736.3369 | 1102033.8089 | 2718728.1665 | 1102050.1409
10 | 2718728.1665 | 1102050.1409 | 2718713.967 | 1102078.5247 | 2718713.1891 | 1102083.0741
11 | 2718713.1891 | 1102083.0741 | 2718709.8263 | 1102102.7416
12 | 2718709.8263 | 1102102.7416 | 2718708.1897 | 1102112.3129
13 | 2718700.7612 | 1102129.6129 | 2718708.1897 | 1102112.3129 | 2718708.1897 | 1102112.3129
14 | 2718822.8193 | 1102024.3644 | 2718823.8197 | 1102023.1457 | 2718846.107 | 1101960.9611 | 2718848.2978 | 1101956.4101
15 | 2718810.7042 | 1102039.1224 | 2718822.8193 | 1102024.3644
16 | 2718848.2978 | 1101956.4101 | 2718908.7671 | 1101856.9404
17 | 2718810.7042 | 1102039.1224 | 2718810.7042 | 1102039.1224 | 2718801.0742 | 1102047.0728 | 2718788.6044 | 1102054.1894 | 2718763.8657 | 1102070.0166 | 2718754.3699 | 1102088.9217 | 2718752.8787 | 1102096.0578
18 | 2718908.7671 | 1101856.9404 | 2718914.888 | 1101850.0308 | 2718918.0168 | 1101846.3047
19 | 2718745.9805 | 1102128.8185 | 2718750.2024 | 1102108.8651 | 2718752.8787 | 1102096.0578
20 | 2718745.9805 | 1102128.8185 | 2718753.5723 | 1102135.2269 | 2718754.2821 | 1102138.047
21 | 2718754.2821 | 1102138.047 | 2718755.1164 | 1102141.3613 | 2718756.2988 | 1102149.768 | 2718756.2786 | 1102150.9935
22 | 2718700.7612 | 1102129.6129 | 2718700.8035 | 1102135.1885
23 | 2718677.3364 | 1102164.179 | 2718673.2437 | 1102153.3916 | 2718675.2967 | 1102150.1295 | 2718677.3449 | 1102147.5121 | 2718675.3745 | 1102146.1505 | 2718677.4225 | 1102143.5442 | 2718687.4194 | 1102141.7495 | 2718692.0955 | 1102140.5178 | 2718695.113 | 1102139.7873 | 2718700.7612 | 1102129.6129
24 | 2718677.3364 | 1102164.179 | 2718677.2346 | 1102166.612 | 2718677.722 | 1102169.001 | 2718678.376 | 1102171.9713 | 2718678.7997 | 1102174.8483 | 2718679.565 | 1102177.6241
25 | 2718680.2235 | 1102180.013 | 2718679.565 | 1102177.6241
26 | 2718703.9939 | 1102239.3851 | 2718700.8054 | 1102215.2172 | 2718698.0633 | 1102197.4404
27 | 2718689.5162 | 1102220.1667 | 2718692.1347 | 1102229.9468 | 2718698.9716 | 1102231.0145 | 2718701.2381 | 1102231.8816 | 2718702.4494 | 1102233.662 | 2718703.9939 | 1102239.3851
28 | 2718703.9939 | 1102239.3851 | 2718706.4533 | 1102251.7528
29 | 2718689.5162 | 1102220.1667 | 2718683.8478 | 1102200.1088 | 2718681.5317 | 1102186.3429 | 2718680.2235 | 1102180.013
30 | 2718689.5162 | 1102220.1667 | 2718677.3115 | 1102213.746 | 2718663.96 | 1102206.9916 | 2718663.96 | 1102206.9916
31 | 2718700.3615 | 1102258.4939 | 2718692.1347 | 1102229.9468 | 2718689.5162 | 1102220.1667
32 | 2718747.0608 | 1102453.3966 | 2718749.7299 | 1102437.2376
33 | 2718749.7299 | 1102437.2376 | 2718742.567 | 1102417.6783
34 | 2718749.7299 | 1102437.2376 | 2718749.9455 | 1102436.1045
35 | 2718731.9054 | 1102397.0853 | 2718738.4516 | 1102406.4404 | 2718742.567 | 1102417.6783
36 | 2718717.5444 | 1102432.82 | 2718718.2548 | 1102424.4024 | 2718718.2027 | 1102424.3075
37 | 2718515.7749 | 1102582.6457 | 2718533.8774 | 1102580.3084 | 2718536.4904 | 1102579.8117
38 | 2718565.9168 | 1102586.0267 | 2718560.7706 | 1102582.0234 | 2718556.6794 | 1102579.4863 | 2718551.2005 | 1102578.2563 | 2718545.1245 | 1102579.0604 | 2718542.7881 | 1102578.6145 | 2718536.4904 | 1102579.8117
39 | 2718565.9168 | 1102586.0267 | 2718550.1099 | 1102603.9749
40 | 2718613.3683 | 1102498.5597 | 2718565.9168 | 1102586.0267
41 | 2718562.1323 | 1102611.3702 | 2718558.799 | 1102611.6387 | 2718550.1099 | 1102603.9749
42 | 2718613.3683 | 1102498.5597 | 2718615.3273 | 1102492.1824 | 2718617.7525 | 1102484.7848
43 | 2718638.9631 | 1102454.6627 | 2718620.0105 | 1102477.8974 | 2718617.7525 | 1102484.7848
44 | 2718777.3537 | 1102434.8762 | 2718783.3731 | 1102433.0148 | 2718789.385 | 1102431.1422 | 2718794.0609 | 1102429.9106
45 | 2718777.3537 | 1102434.8762 | 2718777.9695 | 1102437.4233 | 2718779.3927 | 1102444.5894 | 2718780.11 | 1102461.7264 | 2718779.9062 | 1102468.9718 | 2718774.5607 | 1102483.4661 | 2718766.7277 | 1102496.1328 | 2718763.2762 | 1102500.9917
46 | 2718777.3537 | 1102434.8762 | 2718775.1446 | 1102422.7802 | 2718768.077 | 1102402.2612 | 2718762.5482 | 1102387.3539 | 2718761.417 | 1102384.7709
47 | 2718753.0901 | 1102365.7568 | 2718761.417 | 1102384.7709
48 | 2718748.2413 | 1102354.685 | 2718753.0901 | 1102365.7568
49 | 2718748.2413 | 1102354.685 | 2718734.7863 | 1102361.1597 | 2718733.2813 | 1102357.7724 | 2718729.5006 | 1102349.2482 | 2718721.8691 | 1102353.5909 | 2718718.5353 | 1102355.4656
50 | 2718748.2413 | 1102354.685 | 2718746.4155 | 1102350.9462
51 | 2718755.5514 | 1102180.237 | 2718755.9705 | 1102169.7087 | 2718756.0415 | 1102165.3963
52 | 2718756.2786 | 1102150.9935 | 2718756.0415 | 1102165.3963
53 | 2718754.3988 | 1102193.7153 | 2718755.1638 | 1102189.9735 | 2718755.5514 | 1102180.237
54 | 2718754.3988 | 1102193.7153 | 2718752.4121 | 1102203.4329
55 | 2718752.4121 | 1102203.4329 | 2718751.3035 | 1102208.8555 | 2718749.273 | 1102215.8162
56 | 2718706.4533 | 1102251.7528 | 2718713.7288 | 1102251.3725 | 2718719.3306 | 1102251.482 | 2718723.8014 | 1102250.8468 | 2718728.0812 | 1102249.6852 | 2718731.035 | 1102247.4636 | 2718733.8844 | 1102245.0399 | 2718739.2919 | 1102239.2527 | 2718744.2359 | 1102230.6546 | 2718747.0722 | 1102223.3605 | 2718749.273 | 1102215.8162
57 | 2718745.895 | 1102349.8803 | 2718746.4155 | 1102350.9462
58 | 2718736.3961 | 1102329.5223 | 2718741.5585 | 1102341.0005 | 2718745.895 | 1102349.8803
59 | 2718728.8495 | 1102312.7429 | 2718736.3961 | 1102329.5223
60 | 2718714.7518 | 1102357.7573 | 2718716.8055 | 1102356.4383 | 2718718.5353 | 1102355.4656
61 | 2718719.9873 | 1102294.0245 | 2718725.737 | 1102305.8225 | 2718728.8495 | 1102312.7429
62 | 2718714.7518 | 1102357.7573 | 2718711.7819 | 1102359.6647
63 | 2718706.4533 | 1102251.7528 | 2718707.4564 | 1102264.1809 | 2718715.8621 | 1102285.56 | 2718719.9873 | 1102294.0245
64 | 2718706.6076 | 1102362.988 | 2718711.7819 | 1102359.6647
65 | 2718700.3615 | 1102258.4939 | 2718694.9449 | 1102266.7271
66 | 2718700.3615 | 1102258.4939 | 2718721.0703 | 1102309.7451 | 2718724.3659 | 1102317.7211
67 | 2718663.96 | 1102206.9916 | 2718659.7348 | 1102205.9199
68 | 2718728.2323 | 1102391.8361 | 2718731.9054 | 1102397.0853
69 | 2718718.2027 | 1102424.3075 | 2718715.5492 | 1102419.4794
70 | 2718712.7204 | 1102418.2241 | 2718715.5492 | 1102419.4794 | 2718715.5492 | 1102419.4794
71 | 2718643.0674 | 1102450.1953 | 2718647.3846 | 1102444.3423 | 2718650.2512 | 1102434.0424
72 | 2718643.0674 | 1102450.1953 | 2718638.9631 | 1102454.6627
73 | 2718650.2512 | 1102434.0424 | 2718650.7978 | 1102432.0783 | 2718650.0579 | 1102427.7246
74 | 2718603.4976 | 1102449.5665 | 2718638.9631 | 1102454.6627
75 | 2718720.9077 | 1102381.369 | 2718725.3728 | 1102387.7496 | 2718728.2323 | 1102391.8361
76 | 2718698.6881 | 1102327.442 | 2718691.8013 | 1102329.3198 | 2718687.2345 | 1102326.9512 | 2718683.2363 | 1102323.682
77 | 2718698.6881 | 1102327.442 | 2718696.8195 | 1102335.5222 | 2718696.1407 | 1102339.563
78 | 2718680.2409 | 1102321.2328 | 2718683.2363 | 1102323.682
79 | 2718696.1407 | 1102339.563 | 2718695.8384 | 1102341.3626 | 2718696.3868 | 1102343.7882
80 | 2718680.2409 | 1102321.2328 | 2718678.8208 | 1102319.048 | 2718672.6942 | 1102311.2001
81 | 2718645.5901 | 1102202.3323 | 2718659.7348 | 1102205.9199
82 | 2718660.9223 | 1102300.9788 | 2718661.886 | 1102301.594 | 2718667.0383 | 1102304.8969 | 2718668.9866 | 1102306.992 | 2718672.2891 | 1102310.6813 | 2718672.6942 | 1102311.2001
83 | 2718645.5901 | 1102202.3323 | 2718636.9647 | 1102200.1445
84 | 2718628.2195 | 1102245.3408 | 2718631.9722 | 1102253.1874 | 2718634.4094 | 1102257.5936 | 2718636.6839 | 1102262.0077 | 2718638.0905 | 1102271.2237
85 | 2718638.0905 | 1102271.2237 | 2718638.2277 | 1102272.1226 | 2718638.355 | 1102279.8638 | 2718638.5723 | 1102284.7942
86 | 2718645.4321 | 1102381.1654 | 2718639.551 | 1102382.3944
87 | 2718661.363 | 1102377.8363 | 2718645.4321 | 1102381.1654
88 | 2718635.5677 | 1102388.3283 | 2718634.457 | 1102383.459 | 2718639.551 | 1102382.3944
89 | 2718661.363 | 1102377.8363 | 2718662.2311 | 1102369.8092
90 | 2718661.363 | 1102377.8363 | 2718666.4079 | 1102381.0815 | 2718670.4218 | 1102384.342
91 | 2718662.2311 | 1102369.8092 | 2718662.6588 | 1102365.8542
92 | 2718670.4218 | 1102384.342 | 2718673.3346 | 1102386.7082
93 | 2718663.3849 | 1102359.1407 | 2718662.6588 | 1102365.8542
94 | 2718685.2767 | 1102398.9899 | 2718678.5679 | 1102390.9593 | 2718673.3346 | 1102386.7082
95 | 2718589.0939 | 1102382.8232 | 2718595.596 | 1102384.5563 | 2718610.0864 | 1102387.6748 | 2718610.0864 | 1102387.6748
96 | 2718583.0374 | 1102381.2088 | 2718589.0939 | 1102382.8232
97 | 2718663.3849 | 1102359.1407 | 2718663.4674 | 1102357.4661
98 | 2718663.3849 | 1102359.1407 | 2718658.4765 | 1102356.0315 | 2718654.7774 | 1102353.6243
99 | 2718686.8116 | 1102400.8271 | 2718685.2767 | 1102398.9899
100 | 2718638.8323 | 1102290.6917 | 2718638.5723 | 1102284.7942
101 | 2718638.8323 | 1102290.6917 | 2718640.2414 | 1102291.0639 | 2718646.3828 | 1102292.4737 | 2718651.9063 | 1102295.5334
102 | 2718638.8323 | 1102290.6917 | 2718636.166 | 1102293.6527
103 | 2718651.9063 | 1102295.5334 | 2718652.5344 | 1102295.8814
104 | 2718636.166 | 1102293.6527 | 2718640.0402 | 1102300.5665 | 2718640.6169 | 1102302.436
105 | 2718636.166 | 1102293.6527 | 2718631.5652 | 1102294.2077 | 2718627.998 | 1102293.5122
106 | 2718605.4592 | 1102290.9623 | 2718600.3838 | 1102290.4517 | 2718598.2981 | 1102290.2442 | 2718593.6463 | 1102287.8628
107 | 2718605.4592 | 1102290.9623 | 2718610.9416 | 1102297.5739 | 2718616.514 | 1102303.7857
108 | 2718606.0343 | 1102290.9238 | 2718605.4592 | 1102290.9623
109 | 2718592.2629 | 1102352.0692 | 2718592.5895 | 1102351.1141
110 | 2718592.2629 | 1102352.0692 | 2718591.2092 | 1102355.1504
111 | 2718596.5534 | 1102339.5218 | 2718592.5895 | 1102351.1141
112 | 2718591.2092 | 1102355.1504 | 2718591.2092 | 1102355.1504 | 2718588.5342 | 1102362.4502
113 | 2718596.5534 | 1102339.5218 | 2718602.5524 | 1102338.2443
114 | 2718596.5534 | 1102339.5218 | 2718591.1149 | 1102337.0028 | 2718591.2061 | 1102334.7995
115 | 2718587.4395 | 1102365.4378 | 2718588.5342 | 1102362.4502
116 | 2718605.7719 | 1102338.0017 | 2718603.4398 | 1102338.0553 | 2718602.5524 | 1102338.2443
117 | 2718587.0574 | 1102366.4805 | 2718587.4395 | 1102365.4378
118 | 2718613.6336 | 1102337.6864 | 2718613.1115 | 1102337.8329 | 2718605.7719 | 1102338.0017
119 | 2718587.0574 | 1102366.4805 | 2718585.764 | 1102370.0099 | 2718585.764 | 1102370.0099
120 | 2718630.5084 | 1102328.4773 | 2718621.4469 | 1102335.4941 | 2718613.6336 | 1102337.6864
121 | 2718630.5084 | 1102328.4773 | 2718636.1383 | 1102332.5218
122 | 2718630.5084 | 1102328.4773 | 2718631.9964 | 1102320.8567 | 2718629.0341 | 1102317.5744 | 2718625.935 | 1102314.191
123 | 2718636.1383 | 1102332.5218 | 2718639.386 | 1102334.8549
124 | 2718625.935 | 1102314.191 | 2718625.4613 | 1102313.6739
125 | 2718645.8665 | 1102338.8138 | 2718641.4387 | 1102336.3296 | 2718639.386 | 1102334.8549
126 | 2718625.4613 | 1102313.6739 | 2718621.7437 | 1102309.6154 | 2718616.514 | 1102303.7857
127 | 2718645.8665 | 1102338.8138 | 2718647.2497 | 1102339.5898 | 2718647.6784 | 1102344.9796 | 2718647.6784 | 1102344.9796
128 | 2718647.6784 | 1102344.9796 | 2718649.8464 | 1102347.326
129 | 2718654.7774 | 1102353.6243 | 2718654.7774 | 1102353.6243 | 2718652.3551 | 1102350.0412 | 2718649.8464 | 1102347.326
130 | 2718575.1789 | 1102445.7085 | 2718577.1545 | 1102445.4159 | 2718587.6435 | 1102445.7432 | 2718594.2536 | 1102447.3373
131 | 2718551.3197 | 1102450.504 | 2718564.6182 | 1102447.2725 | 2718575.1789 | 1102445.7085
132 | 2718603.4976 | 1102449.5665 | 2718594.2536 | 1102447.3373
133 | 2718537.8317 | 1102434.9078 | 2718543.2445 | 1102444.2865 | 2718551.3197 | 1102450.504
134 | 2718603.4976 | 1102449.5665 | 2718605.9883 | 1102442.9106 | 2718605.5637 | 1102437.6913
135 | 2718605.5637 | 1102437.6913 | 2718605.2082 | 1102433.3221 | 2718605.005 | 1102424.7122 | 2718600.0133 | 1102419.1331 | 2718596.9429 | 1102416.4309
136 | 2718596.9429 | 1102416.4309 | 2718590.5551 | 1102410.8093 | 2718582.9035 | 1102404.7002 | 2718577.8912 | 1102400.177 | 2718577.8912 | 1102400.177
137 | 2718663.8246 | 1102335.066 | 2718667.2817 | 1102332.6127
138 | 2718663.8246 | 1102335.066 | 2718660.9937 | 1102330.6077 | 2718658.9833 | 1102327.7554
139 | 2718654.7531 | 1102321.7539 | 2718658.9833 | 1102327.7554
140 | 2718606.0343 | 1102290.9238 | 2718609.5746 | 1102290.6869 | 2718618.3181 | 1102291.625 | 2718620.3645 | 1102292.024
141 | 2718627.998 | 1102293.5122 | 2718620.3645 | 1102292.024
142 | 2718640.6169 | 1102302.436 | 2718640.9012 | 1102303.3573
143 | 2718640.9012 | 1102303.3573 | 2718641.7726 | 1102306.182 | 2718645.1797 | 1102310.4626 | 2718647.7163 | 1102314.1369 | 2718647.7163 | 1102314.1369
144 | 2718583.0374 | 1102381.2088 | 2718583.2575 | 1102380.2458 | 2718584.3762 | 1102375.6771
145 | 2718577.9939 | 1102392.1512 | 2718583.0374 | 1102381.2088
146 | 2718584.58 | 1102374.8452 | 2718584.3762 | 1102375.6771
147 | 2718577.9939 | 1102392.1512 | 2718571.7521 | 1102389.1495 | 2718564.6889 | 1102389.151
148 | 2718577.9939 | 1102392.1512 | 2718577.8912 | 1102400.177
149 | 2718585.764 | 1102370.0099 | 2718584.58 | 1102374.8452
150 | 2718649.4351 | 1102315.6076 | 2718647.7163 | 1102314.1369
151 | 2718649.4351 | 1102315.6076 | 2718651.9186 | 1102317.7326 | 2718654.7531 | 1102321.7539
152 | 2718652.5344 | 1102295.8814 | 2718655.5791 | 1102297.568 | 2718660.9223 | 1102300.9788
153 | 2718720.9077 | 1102381.369 | 2718713.4447 | 1102386.9937 | 2718713.2583 | 1102387.1076
154 | 2718720.9077 | 1102381.369 | 2718716.6042 | 1102376.7518
155 | 2718713.2583 | 1102387.1076 | 2718710.637 | 1102388.7105
156 | 2718708.4535 | 1102365.9584 | 2718712.273 | 1102372.105 | 2718716.6042 | 1102376.7518
157 | 2718703.7373 | 1102392.9246 | 2718707.7887 | 1102390.4522 | 2718710.637 | 1102388.7105
158 | 2718706.6076 | 1102362.988 | 2718708.4535 | 1102365.9584
159 | 2718702.3134 | 1102393.7935 | 2718703.7373 | 1102392.9246
160 | 2718702.3134 | 1102393.7935 | 2718699.3677 | 1102395.5911 | 2718693.4994 | 1102398.0337 | 2718693.1768 | 1102398.1684
161 | 2718686.8116 | 1102400.8271 | 2718693.1768 | 1102398.1684
162 | 2718686.8116 | 1102400.8271 | 2718692.8556 | 1102405.896
163 | 2718693.3736 | 1102406.3304 | 2718692.8556 | 1102405.896
164 | 2718699.172 | 1102411.0635 | 2718697.8611 | 1102410.0939 | 2718693.3736 | 1102406.3304
165 | 2718699.172 | 1102411.0635 | 2718703.7131 | 1102414.4224 | 2718708.2365 | 1102416.2342 | 2718712.7204 | 1102418.2241

## bus_geodata
| x | y | coords
0 | 2718685.5516 | 1102524.2319
1 | 2718710.5928 | 1102499.4089
2 | 2718707.4735 | 1102472.2
3 | 2718711.05 | 1102454.5579
4 | 2718730.6888 | 1102501.2368
5 | 2718737.43 | 1102490.6966
6 | 2718715.8754 | 1102448.7059
7 | 2718746.9173 | 1102454.0241
8 | 2718744.2445 | 1102018.9206
9 | 2718728.1665 | 1102050.1409
10 | 2718713.1891 | 1102083.0741
11 | 2718709.8263 | 1102102.7416
12 | 2718708.1897 | 1102112.3129
13 | 2718822.8193 | 1102024.3644
14 | 2718848.2978 | 1101956.4101
15 | 2718810.7042 | 1102039.1224
16 | 2718908.7671 | 1101856.9404
17 | 2718752.8787 | 1102096.0578
18 | 2718918.0168 | 1101846.3047
19 | 2718745.9805 | 1102128.8185
20 | 2718754.2821 | 1102138.047
21 | 2718700.7612 | 1102129.6129
22 | 2718700.8035 | 1102135.1885
23 | 2718677.3364 | 1102164.179
24 | 2718679.565 | 1102177.6241
25 | 2718698.0633 | 1102197.4404
26 | 2718703.9939 | 1102239.3851
27 | 2718680.2235 | 1102180.013
28 | 2718689.5162 | 1102220.1667
29 | 2718747.0608 | 1102453.3966
30 | 2718749.7299 | 1102437.2376
31 | 2718742.567 | 1102417.6783
32 | 2718749.9455 | 1102436.1045
33 | 2718717.5444 | 1102432.82
34 | 2718688.4936 | 1102440.4664
35 | 2718536.4904 | 1102579.8117
36 | 2718515.7749 | 1102582.6457
37 | 2718565.9168 | 1102586.0267
38 | 2718550.1099 | 1102603.9749
39 | 2718613.3683 | 1102498.5597
40 | 2718617.7525 | 1102484.7848
41 | 2718562.1323 | 1102611.3702
42 | 2718794.0609 | 1102429.9106
43 | 2718777.3537 | 1102434.8762
44 | 2718763.2762 | 1102500.9917
45 | 2718761.417 | 1102384.7709
46 | 2718753.0901 | 1102365.7568
47 | 2718748.2413 | 1102354.685
48 | 2718756.0415 | 1102165.3963
49 | 2718755.5514 | 1102180.237
50 | 2718756.2786 | 1102150.9935
51 | 2718754.3988 | 1102193.7153
52 | 2718752.4121 | 1102203.4329
53 | 2718749.273 | 1102215.8162
54 | 2718746.4155 | 1102350.9462
55 | 2718745.895 | 1102349.8803
56 | 2718736.3961 | 1102329.5223
57 | 2718718.5353 | 1102355.4656
58 | 2718728.8495 | 1102312.7429
59 | 2718714.7518 | 1102357.7573
60 | 2718719.9873 | 1102294.0245
61 | 2718711.7819 | 1102359.6647
62 | 2718706.4533 | 1102251.7528
63 | 2718700.3615 | 1102258.4939
64 | 2718694.9449 | 1102266.7271
65 | 2718724.3659 | 1102317.7211
66 | 2718663.9601 | 1102206.9916
67 | 2718731.9054 | 1102397.0853
68 | 2718718.2027 | 1102424.3075
69 | 2718715.5492 | 1102419.4794
70 | 2718643.0674 | 1102450.1953
71 | 2718650.2512 | 1102434.0423
72 | 2718638.9631 | 1102454.6627
73 | 2718728.2323 | 1102391.8361
74 | 2718698.6881 | 1102327.442
75 | 2718683.2363 | 1102323.682
76 | 2718696.1407 | 1102339.563
77 | 2718680.2409 | 1102321.2328
78 | 2718696.3868 | 1102343.7882
79 | 2718659.7348 | 1102205.9199
80 | 2718672.6942 | 1102311.2001
81 | 2718645.5901 | 1102202.3323
82 | 2718636.9647 | 1102200.1445
83 | 2718628.2195 | 1102245.3408
84 | 2718638.0905 | 1102271.2237
85 | 2718645.4321 | 1102381.1654
86 | 2718639.551 | 1102382.3944
87 | 2718661.363 | 1102377.8363
88 | 2718635.5677 | 1102388.3283
89 | 2718662.2311 | 1102369.8092
90 | 2718670.4218 | 1102384.342
91 | 2718650.0579 | 1102427.7246
92 | 2718662.6588 | 1102365.8542
93 | 2718673.3346 | 1102386.7082
94 | 2718610.0864 | 1102387.6748
95 | 2718589.0939 | 1102382.8232
96 | 2718663.3848 | 1102359.1407
97 | 2718685.2767 | 1102398.9899
98 | 2718638.5723 | 1102284.7942
99 | 2718638.8323 | 1102290.6917
100 | 2718651.9063 | 1102295.5334
101 | 2718636.166 | 1102293.6527
102 | 2718593.6463 | 1102287.8628
103 | 2718605.4591 | 1102290.9623
104 | 2718592.2629 | 1102352.0692
105 | 2718592.5895 | 1102351.1141
106 | 2718591.2092 | 1102355.1504
107 | 2718596.5534 | 1102339.5218
108 | 2718588.5342 | 1102362.4502
109 | 2718602.5524 | 1102338.2443
110 | 2718591.2061 | 1102334.7995
111 | 2718587.4395 | 1102365.4378
112 | 2718605.7719 | 1102338.0017
113 | 2718587.0574 | 1102366.4805
114 | 2718613.6336 | 1102337.6864
115 | 2718630.5084 | 1102328.4773
116 | 2718636.1383 | 1102332.5218
117 | 2718625.935 | 1102314.191
118 | 2718639.386 | 1102334.8549
119 | 2718625.4613 | 1102313.6739
120 | 2718645.8665 | 1102338.8138
121 | 2718616.514 | 1102303.7857
122 | 2718647.6784 | 1102344.9796
123 | 2718649.8464 | 1102347.326
124 | 2718575.1789 | 1102445.7085
125 | 2718594.2536 | 1102447.3373
126 | 2718551.3197 | 1102450.504
127 | 2718603.4976 | 1102449.5665
128 | 2718537.8317 | 1102434.9078
129 | 2718605.5637 | 1102437.6913
130 | 2718596.9429 | 1102416.4309
131 | 2718654.7774 | 1102353.6243
132 | 2718663.4674 | 1102357.4661
133 | 2718663.8246 | 1102335.066
134 | 2718667.2817 | 1102332.6127
135 | 2718658.9833 | 1102327.7554
136 | 2718606.0343 | 1102290.9238
137 | 2718620.3645 | 1102292.024
138 | 2718627.998 | 1102293.5122
139 | 2718640.6169 | 1102302.436
140 | 2718640.9012 | 1102303.3573
141 | 2718583.0374 | 1102381.2088
142 | 2718584.3762 | 1102375.6771
143 | 2718577.9939 | 1102392.1512
144 | 2718577.8912 | 1102400.177
145 | 2718585.764 | 1102370.0099
146 | 2718584.58 | 1102374.8452
147 | 2718564.6889 | 1102389.151
148 | 2718647.7163 | 1102314.1369
149 | 2718649.4351 | 1102315.6076
150 | 2718654.7531 | 1102321.7539
151 | 2718652.5344 | 1102295.8814
152 | 2718660.9223 | 1102300.9788
153 | 2718720.9077 | 1102381.369
154 | 2718713.2583 | 1102387.1076
155 | 2718716.6042 | 1102376.7518
156 | 2718710.637 | 1102388.7105
157 | 2718708.4535 | 1102365.9584
158 | 2718703.7373 | 1102392.9246
159 | 2718706.6076 | 1102362.988
160 | 2718702.3134 | 1102393.7935
161 | 2718693.1768 | 1102398.1684
162 | 2718686.8116 | 1102400.8271
163 | 2718692.8556 | 1102405.896
164 | 2718693.3736 | 1102406.3304
165 | 2718699.172 | 1102411.0635
166 | 2718712.7204 | 1102418.2241
167 | 2718663.3848 | 1102359.1407

## line_std_types
| c_nf_per_km | r_ohm_per_km | x_ohm_per_km | max_i_ka | type | q_mm2 | alpha | voltage_rating
NAYY 4x50 SE | 210 | 0.642 | 0.083 | 0.142 | cs | 50 | 0.00403 | LV
NAYY 4x120 SE | 264 | 0.225 | 0.08 | 0.242 | cs | 120 | 0.00403 | LV
NAYY 4x150 SE | 261 | 0.208 | 0.08 | 0.27 | cs | 150 | 0.00403 | LV
NA2XS2Y 1x95 RM/25 12/20 kV | 216 | 0.313 | 0.132 | 0.252 | cs | 95 | 0.00403 | MV
NA2XS2Y 1x185 RM/25 12/20 kV | 273 | 0.161 | 0.117 | 0.362 | cs | 185 | 0.00403 | MV
NA2XS2Y 1x240 RM/25 12/20 kV | 304 | 0.122 | 0.112 | 0.421 | cs | 240 | 0.00403 | MV
NA2XS2Y 1x95 RM/25 6/10 kV | 315 | 0.313 | 0.123 | 0.249 | cs | 95 | 0.00403 | MV
NA2XS2Y 1x185 RM/25 6/10 kV | 406 | 0.161 | 0.11 | 0.358 | cs | 185 | 0.00403 | MV
NA2XS2Y 1x240 RM/25 6/10 kV | 456 | 0.122 | 0.105 | 0.416 | cs | 240 | 0.00403 | MV
NA2XS2Y 1x150 RM/25 12/20 kV | 250 | 0.206 | 0.116 | 0.319 | cs | 150 | 0.00403 | MV
NA2XS2Y 1x120 RM/25 12/20 kV | 230 | 0.253 | 0.119 | 0.283 | cs | 120 | 0.00403 | MV
NA2XS2Y 1x70 RM/25 12/20 kV | 190 | 0.443 | 0.132 | 0.22 | cs | 70 | 0.00403 | MV
NA2XS2Y 1x150 RM/25 6/10 kV | 360 | 0.206 | 0.11 | 0.315 | cs | 150 | 0.00403 | MV
NA2XS2Y 1x120 RM/25 6/10 kV | 340 | 0.253 | 0.113 | 0.28 | cs | 120 | 0.00403 | MV
NA2XS2Y 1x70 RM/25 6/10 kV | 280 | 0.443 | 0.123 | 0.217 | cs | 70 | 0.00403 | MV
N2XS(FL)2Y 1x120 RM/35 64/110 kV | 112 | 0.153 | 0.166 | 0.366 | cs | 120 | 0.00393 | HV
N2XS(FL)2Y 1x185 RM/35 64/110 kV | 125 | 0.099 | 0.156 | 0.457 | cs | 185 | 0.00393 | HV
N2XS(FL)2Y 1x240 RM/35 64/110 kV | 135 | 0.075 | 0.149 | 0.526 | cs | 240 | 0.00393 | HV
N2XS(FL)2Y 1x300 RM/35 64/110 kV | 144 | 0.06 | 0.144 | 0.588 | cs | 300 | 0.00393 | HV
15-AL1/3-ST1A 0.4 | 11 | 1.8769 | 0.35 | 0.105 | ol | 16 | 0.00403 | LV
24-AL1/4-ST1A 0.4 | 11.25 | 1.2012 | 0.335 | 0.14 | ol | 24 | 0.00403 | LV
48-AL1/8-ST1A 0.4 | 12.2 | 0.5939 | 0.3 | 0.21 | ol | 48 | 0.00403 | LV
94-AL1/15-ST1A 0.4 | 13.2 | 0.306 | 0.29 | 0.35 | ol | 94 | 0.00403 | LV
34-AL1/6-ST1A 10.0 | 9.7 | 0.8342 | 0.36 | 0.17 | ol | 34 | 0.00403 | MV
48-AL1/8-ST1A 10.0 | 10.1 | 0.5939 | 0.35 | 0.21 | ol | 48 | 0.00403 | MV
70-AL1/11-ST1A 10.0 | 10.4 | 0.4132 | 0.339 | 0.29 | ol | 70 | 0.00403 | MV
94-AL1/15-ST1A 10.0 | 10.75 | 0.306 | 0.33 | 0.35 | ol | 94 | 0.00403 | MV
122-AL1/20-ST1A 10.0 | 11.1 | 0.2376 | 0.323 | 0.41 | ol | 122 | 0.00403 | MV
149-AL1/24-ST1A 10.0 | 11.25 | 0.194 | 0.315 | 0.47 | ol | 149 | 0.00403 | MV
34-AL1/6-ST1A 20.0 | 9.15 | 0.8342 | 0.382 | 0.17 | ol | 34 | 0.00403 | MV
48-AL1/8-ST1A 20.0 | 9.5 | 0.5939 | 0.372 | 0.21 | ol | 48 | 0.00403 | MV
70-AL1/11-ST1A 20.0 | 9.7 | 0.4132 | 0.36 | 0.29 | ol | 70 | 0.00403 | MV
94-AL1/15-ST1A 20.0 | 10 | 0.306 | 0.35 | 0.35 | ol | 94 | 0.00403 | MV
122-AL1/20-ST1A 20.0 | 10.3 | 0.2376 | 0.344 | 0.41 | ol | 122 | 0.00403 | MV
149-AL1/24-ST1A 20.0 | 10.5 | 0.194 | 0.337 | 0.47 | ol | 149 | 0.00403 | MV
184-AL1/30-ST1A 20.0 | 10.75 | 0.1571 | 0.33 | 0.535 | ol | 184 | 0.00403 | MV
243-AL1/39-ST1A 20.0 | 11 | 0.1188 | 0.32 | 0.645 | ol | 243 | 0.00403 | MV
48-AL1/8-ST1A 110.0 | 8 | 0.5939 | 0.46 | 0.21 | ol | 48 | 0.00403 | HV
70-AL1/11-ST1A 110.0 | 8.4 | 0.4132 | 0.45 | 0.29 | ol | 70 | 0.00403 | HV
94-AL1/15-ST1A 110.0 | 8.65 | 0.306 | 0.44 | 0.35 | ol | 94 | 0.00403 | HV
122-AL1/20-ST1A 110.0 | 8.5 | 0.2376 | 0.43 | 0.41 | ol | 122 | 0.00403 | HV
149-AL1/24-ST1A 110.0 | 8.75 | 0.194 | 0.41 | 0.47 | ol | 149 | 0.00403 | HV
184-AL1/30-ST1A 110.0 | 8.8 | 0.1571 | 0.4 | 0.535 | ol | 184 | 0.00403 | HV
243-AL1/39-ST1A 110.0 | 9 | 0.1188 | 0.39 | 0.645 | ol | 243 | 0.00403 | HV
305-AL1/39-ST1A 110.0 | 9.2 | 0.0949 | 0.38 | 0.74 | ol | 305 | 0.00403 | HV
490-AL1/64-ST1A 110.0 | 9.75 | 0.059 | 0.37 | 0.96 | ol | 490 | 0.00403 | HV
679-AL1/86-ST1A 110.0 | 9.95 | 0.042 | 0.36 | 1.15 | ol | 679 | 0.00403 | HV
490-AL1/64-ST1A 220.0 | 10 | 0.059 | 0.285 | 0.96 | ol | 490 | 0.00403 | HV
679-AL1/86-ST1A 220.0 | 11.7 | 0.042 | 0.275 | 1.15 | ol | 679 | 0.00403 | HV
490-AL1/64-ST1A 380.0 | 11 | 0.059 | 0.253 | 0.96 | ol | 490 | 0.00403 | HV
679-AL1/86-ST1A 380.0 | 14.6 | 0.042 | 0.25 | 1.15 | ol | 679 | 0.00403 | HV

## trafo_std_types
| i0_percent | pfe_kw | vkr_percent | sn_mva | vn_lv_kv | vn_hv_kv | vk_percent | shift_degree | vector_group | tap_side | tap_neutral | tap_min | tap_max | tap_step_degree | tap_step_percent | tap_phase_shifter
160 MVA 380/110 kV | 0.06 | 60 | 0.25 | 160 | 110 | 380 | 12.2 | 0 | Yy0 | hv | 0 | -9 | 9 | 0 | 1.5 | FALSE
100 MVA 220/110 kV | 0.06 | 55 | 0.26 | 100 | 110 | 220 | 12 | 0 | Yy0 | hv | 0 | -9 | 9 | 0 | 1.5 | FALSE
63 MVA 110/20 kV | 0.04 | 22 | 0.32 | 63 | 20 | 110 | 18 | 150 | YNd5 | hv | 0 | -9 | 9 | 0 | 1.5 | FALSE
40 MVA 110/20 kV | 0.05 | 18 | 0.34 | 40 | 20 | 110 | 16.2 | 150 | YNd5 | hv | 0 | -9 | 9 | 0 | 1.5 | FALSE
25 MVA 110/20 kV | 0.07 | 14 | 0.41 | 25 | 20 | 110 | 12 | 150 | YNd5 | hv | 0 | -9 | 9 | 0 | 1.5 | FALSE
63 MVA 110/10 kV | 0.04 | 22 | 0.32 | 63 | 10 | 110 | 18 | 150 | YNd5 | hv | 0 | -9 | 9 | 0 | 1.5 | FALSE
40 MVA 110/10 kV | 0.05 | 18 | 0.34 | 40 | 10 | 110 | 16.2 | 150 | YNd5 | hv | 0 | -9 | 9 | 0 | 1.5 | FALSE
25 MVA 110/10 kV | 0.07 | 14 | 0.41 | 25 | 10 | 110 | 12 | 150 | YNd5 | hv | 0 | -9 | 9 | 0 | 1.5 | FALSE
0.25 MVA 20/0.4 kV | 0.32 | 0.8 | 1.44 | 0.25 | 0.4 | 20 | 6 | 150 | Yzn5 | hv | 0 | -2 | 2 | 0 | 2.5 | FALSE
0.4 MVA 20/0.4 kV | 0.3375 | 1.35 | 1.425 | 0.4 | 0.4 | 20 | 6 | 150 | Dyn5 | hv | 0 | -2 | 2 | 0 | 2.5 | FALSE
0.63 MVA 20/0.4 kV | 0.2619 | 1.65 | 1.206 | 0.63 | 0.4 | 20 | 6 | 150 | Dyn5 | hv | 0 | -2 | 2 | 0 | 2.5 | FALSE
0.25 MVA 10/0.4 kV | 0.24 | 0.6 | 1.2 | 0.25 | 0.4 | 10 | 4 | 150 | Dyn5 | hv | 0 | -2 | 2 | 0 | 2.5 | FALSE
0.4 MVA 10/0.4 kV | 0.2375 | 0.95 | 1.325 | 0.4 | 0.4 | 10 | 4 | 150 | Dyn5 | hv | 0 | -2 | 2 | 0 | 2.5 | FALSE
0.63 MVA 10/0.4 kV | 0.1873 | 1.18 | 1.0794 | 0.63 | 0.4 | 10 | 4 | 150 | Dyn5 | hv | 0 | -2 | 2 | 0 | 2.5 | FALSE

## trafo3w_std_types
| sn_hv_mva | sn_mv_mva | sn_lv_mva | vn_hv_kv | vn_mv_kv | vn_lv_kv | vk_hv_percent | vk_mv_percent | vk_lv_percent | vkr_hv_percent | vkr_mv_percent | vkr_lv_percent | pfe_kw | i0_percent | shift_mv_degree | shift_lv_degree | vector_group | tap_side | tap_neutral | tap_min | tap_max | tap_step_percent
63/25/38 MVA 110/20/10 kV | 63 | 25 | 38 | 110 | 20 | 10 | 10.4 | 10.4 | 10.4 | 0.28 | 0.32 | 0.35 | 35 | 0.89 | 0 | 0 | YN0yn0yn0 | hv | 0 | -10 | 10 | 1.2
63/25/38 MVA 110/10/10 kV | 63 | 25 | 38 | 110 | 10 | 10 | 10.4 | 10.4 | 10.4 | 0.28 | 0.32 | 0.35 | 35 | 0.89 | 0 | 0 | YN0yn0yn0 | hv | 0 | -10 | 10 | 1.2

## fuse_std_types
| fuse_type | i_rated_a | t_avg | t_min | t_total | x_avg | x_min | x_total
HV 100A | HV 100A | 100 | 0 | [10.0, 3.64, 0.854, 0.281, 0.1, 0.0531, 0.022, 0.01] | [10.0, 4.267, 1.21, 0.403, 0.1, 0.058, 0.022, 0.01] | 0 | [300.0, 350.0, 450.0, 550.0, 700.0, 850.0, 1200.0, 1752.0] | [600.0, 700.0, 900.0, 1150.0, 1665.0, 2000.0, 3000.0, 4313.0]
HV 10A | HV 10A | 10 | 0 | [10.0, 1675.0, 0.344, 0.156, 0.1, 0.0417, 0.0171, 0.01] | [10.0, 1.3, 0.3, 0.155, 0.1, 0.0555, 0.023, 0.01] | 0 | [30.0, 32.0, 35.0, 37.0, 39.0, 50.0, 70.0, 88.0] | [60.0, 70.0, 80.0, 87.0, 94.0, 110.0, 150.0, 216.0]
HV 125A | HV 125A | 125 | 0 | [10.0, 1.82, 0.344, 0.1, 0.0467, 0.0269, 0.01] | [10.0, 2.478, 0.426, 0.1, 0.0427, 0.0211, 0.01] | 0 | [375.0, 500.0, 700.0, 925.0, 1200.0, 1500.0, 2341.0] | [750.0, 1000.0, 1500.0, 2200.0, 3000.0, 4000.0, 5765.0]
HV 160A | HV 160A | 160 | 0 | [10.0, 4.15, 1.03, 0.198, 0.1, 0.051, 0.0172, 0.01] | [10.0, 2.3, 0.734, 0.274, 0.1, 0.046, 0.0177, 0.01] | 0 | [480.0, 550.0, 700.0, 1000.0, 1260.0, 1600.0, 2500.0, 3227.0] | [960.0, 1300.0, 1700.0, 2200.0, 2996.0, 4000.0, 6000.0, 7946.0]
HV 16A | HV 16A | 16 | 0 | [10.0, 0.352, 0.164, 0.1, 0.0649, 0.0342, 0.01] | [10.0, 2.34, 0.722, 0.181, 0.1, 0.055, 0.0296, 0.01] | 0 | [48.0, 60.0, 65.0, 71.0, 80.0, 100.0, 162.0] | [96.0, 110.0, 125.0, 150.0, 168.0, 200.0, 250.0, 398.0]
HV 200A | HV 200A | 200 | 0 | [10.0, 4.267, 1.21, 0.403, 0.1, 0.058, 0.022, 0.01] | [10.0, 3.73, 1.654, 0.328, 0.1, 0.0531, 0.019, 0.01] | 0 | [600.0, 700.0, 900.0, 1150.0, 1665.0, 2000.0, 3000.0, 4313.0] | [1200.0, 1500.0, 1800.0, 2700.0, 3960.0, 5000.0, 7500.0, 10620.0]
HV 20A | HV 20A | 20 | 0 | [10.0, 1.3, 0.3, 0.155, 0.1, 0.0555, 0.023, 0.01] | [10.0, 1.3, 0.161, 0.1, 0.0611, 0.0399, 0.0141, 0.01] | 0 | [60.0, 70.0, 80.0, 87.0, 94.0, 110.0, 150.0, 216.0] | [120.0, 150.0, 200.0, 223.0, 260.0, 300.0, 450.0, 532.0]
HV 25A | HV 25A | 25 | 0 | [10.0, 2.512, 0.833, 0.299, 0.1, 0.0372, 0.0223, 0.01] | [10.0, 3.125, 0.597, 0.198, 0.1, 0.0378, 0.022, 0.01] | 0 | [75.0, 82.0, 90.0, 100.0, 124.0, 170.0, 200.0, 289.0] | [150.0, 170.0, 210.0, 250.0, 294.0, 400.0, 500.0, 711.0]
HV 31.5A | HV 31.5A | 31.5 | 0 | [10.0, 2.34, 0.722, 0.181, 0.1, 0.055, 0.0296, 0.01] | [10.0, 2.84, 0.368, 0.164, 0.1, 0.0621, 0.0378, 0.0195, 0.01] | 0 | [95.0, 110.0, 125.0, 150.0, 165.0, 200.0, 250.0, 390.0] | [189.0, 220.0, 300.0, 350.0, 393.0, 450.0, 530.0, 700.0, 960.0]
HV 40A | HV 40A | 40 | 0 | [10.0, 1.3, 0.161, 0.1, 0.0611, 0.0399, 0.0141, 0.01] | [10.0, 2.05, 0.369, 0.198, 0.1, 0.051, 0.0298, 0.01] | 0 | [120.0, 150.0, 200.0, 223.0, 260.0, 300.0, 450.0, 532.0] | [240.0, 300.0, 400.0, 450.0, 530.0, 650.0, 800.0, 1311.0]
HV 50A | HV 50A | 50 | 0 | [10.0, 3.215, 0.597, 0.198, 0.1, 0.0378, 0.022, 0.01] | [10.0, 3.64, 0.854, 0.281, 0.1, 0.0531, 0.022, 0.01] | 0 | [150.0, 170.0, 210.0, 250.0, 294.0, 400.0, 500.0, 711.0] | [300.0, 350.0, 450.0, 550.0, 700.0, 850.0, 1200.0, 1752.0]
HV 6.3A | HV 6.3A | 6.3 | 0 | [10.0, 1.39, 0.344, 0.168, 0.1, 0.056, 0.0263, 0.01] | [10.0, 1.711, 0.516, 0.198, 0.1, 0.0634, 0.0303, 0.01] | 0 | [19.0, 19.5, 20.4, 20.8, 22.0, 25.0, 32.0, 48.0] | [38.0, 40.0, 43.0, 48.0, 53.0, 60.0, 75.0, 118.0]
HV 63A | HV 63A | 63 | 0 | [10.0, 2.84, 0.368, 0.164, 0.1, 0.0621, 0.0378, 0.0195, 0.01] | [10.0, 1.82, 0.344, 0.1, 0.0467, 0.0269, 0.01] | 0 | [189.0, 220.0, 300.0, 350.0, 393.0, 450.0, 530.0, 700.0, 961.0] | [378.0, 500.0, 700.0, 934.0, 1200.0, 1500.0, 2366.0]
HV 80A | HV 80A | 80 | 0 | [10.0, 2.05, 0.369, 0.198, 0.1, 0.051, 0.0298, 0.01] | [10.0, 4.15, 1.03, 0.198, 0.1, 0.051, 0.0172, 0.01] | 0 | [240.0, 300.0, 400.0, 450.0, 530.0, 650.0, 800.0, 1311.0] | [480.0, 550.0, 700.0, 1000.0, 1260.0, 1600.0, 2500.0, 3227.0]
Siemens NH-1-100 | Siemens NH-1-100 | 100 | [5400.0, 2000.0, 400.0, 20.0, 1.0, 0.2, 0.012, 0.004] | 0 | 0 | [150.0, 190.0, 250.0, 430.0, 900.0, 1250.0, 2700.0, 3600.0] | 0 | 0
Siemens NH-1-125 | Siemens NH-1-125 | 125 | [4800.0, 120.0, 7.0, 0.1, 0.004] | 0 | 0 | [180.0, 400.0, 740.0, 2000.0, 4250.0] | 0 | 0
Siemens NH-1-16 | Siemens NH-1-16 | 16 | [4000.0, 400.0, 2.0, 0.1, 0.04, 0.01] | 0 | 0 | [26.0, 35.0, 75.0, 150.0, 200.0, 300.0] | 0 | 0
Siemens NH-1-160 | Siemens NH-1-160 | 160 | [4800.0, 120.0, 7.0, 0.1, 0.004] | 0 | 0 | [210.0, 500.0, 900.0, 2300.0, 5000.0] | 0 | 0
Siemens NH-1-25 | Siemens NH-1-25 | 25 | [4000.0, 1000.0, 10.0, 0.2, 0.02, 0.01] | 0 | 0 | [40.0, 50.0, 100.0, 210.0, 400.0, 500.0] | 0 | 0
Siemens NH-1-50 | Siemens NH-1-50 | 50 | [4000.0, 40.0, 4.0, 1.0, 0.02, 0.01] | 0 | 0 | [86.0, 200.0, 300.0, 400.0, 1000.0, 1280.0] | 0 | 0
Siemens NH-1-63 | Siemens NH-1-63 | 63 | [4000.0, 100.0, 10.0, 2.0, 0.04, 0.01] | 0 | 0 | [100.0, 200.0, 300.0, 400.0, 1000.0, 1500.0] | 0 | 0
Siemens NH-1-80 | Siemens NH-1-80 | 80 | [4800.0, 120.0, 7.0, 0.1, 0.01] | 0 | 0 | [150.58, 250.0, 450.0, 1150.0, 2470.0] | 0 | 0
Siemens NH-2-1000 | Siemens NH-2-1000 | 1000 | [4800.0, 120.0, 7.0, 0.1, 0.004] | 0 | 0 | [1900.0, 3500.0, 8400.0, 24000.0, 52000.0] | 0 | 0
Siemens NH-2-200 | Siemens NH-2-200 | 200 | [4800.0, 120.0, 7.0, 0.1, 0.004] | 0 | 0 | [280.0, 650.0, 1200.0, 3000.0, 7000.0] | 0 | 0
Siemens NH-2-224 | Siemens NH-2-224 | 224 | [4800.0, 120.0, 7.0, 0.2, 0.04, 0.004] | 0 | 0 | [400.0, 750.0, 1453.0, 3025.0, 4315.0, 7600.0] | 0 | 0
Siemens NH-2-250 | Siemens NH-2-250 | 250 | [4800.0, 120.0, 7.0, 0.1, 0.004] | 0 | 0 | [450.0, 800.0, 1650.0, 4000.0, 8500.0] | 0 | 0
Siemens NH-2-315 | Siemens NH-2-315 | 315 | [4800.0, 120.0, 7.0, 0.1, 0.004] | 0 | 0 | [550.0, 920.0, 1900.0, 5000.0, 11000.0] | 0 | 0
Siemens NH-2-355 | Siemens NH-2-355 | 355 | [4800.0, 120.0, 6.0, 0.1, 0.004] | 0 | 0 | [650.0, 1116.27, 2350.0, 5840.0, 12790.0] | 0 | 0
Siemens NH-2-400 | Siemens NH-2-400 | 400 | [4800.0, 120.0, 7.0, 0.1, 0.004] | 0 | 0 | [720.0, 1350.0, 2800.0, 6500.0, 15000.0] | 0 | 0
Siemens NH-2-425 | Siemens NH-2-425 | 425 | [4800.0, 120.0, 7.0, 0.1, 0.004] | 0 | 0 | [850.0, 1500.0, 3050.0, 7500.0, 16500.0] | 0 | 0
Siemens NH-2-630 | Siemens NH-2-630 | 630 | [4800.0, 120.0, 7.0, 0.1, 0.004] | 0 | 0 | [1200.0, 2000.0, 4800.0, 12000.0, 26000.0] | 0 | 0

## dtypes
| element | column | dtype
0 | bus | name | object
1 | bus | vn_kv | float64
2 | bus | type | object
3 | bus | zone | object
4 | bus | in_service | bool
5 | load | name | object
6 | load | bus | uint32
7 | load | p_mw | float64
8 | load | q_mvar | float64
9 | load | const_z_percent | float64
10 | load | const_i_percent | float64
11 | load | sn_mva | float64
12 | load | scaling | float64
13 | load | in_service | bool
14 | load | type | object
15 | ext_grid | name | object
16 | ext_grid | bus | uint32
17 | ext_grid | vm_pu | float64
18 | ext_grid | va_degree | float64
19 | ext_grid | slack_weight | float64
20 | ext_grid | in_service | bool
21 | line | name | object
22 | line | std_type | object
23 | line | from_bus | uint32
24 | line | to_bus | uint32
25 | line | length_km | float64
26 | line | r_ohm_per_km | float64
27 | line | x_ohm_per_km | float64
28 | line | c_nf_per_km | float64
29 | line | g_us_per_km | float64
30 | line | max_i_ka | float64
31 | line | df | float64
32 | line | parallel | uint32
33 | line | type | object
34 | line | in_service | bool
35 | trafo | name | object
36 | trafo | std_type | object
37 | trafo | hv_bus | uint32
38 | trafo | lv_bus | uint32
39 | trafo | sn_mva | float64
40 | trafo | vn_hv_kv | float64
41 | trafo | vn_lv_kv | float64
42 | trafo | vk_percent | float64
43 | trafo | vkr_percent | float64
44 | trafo | pfe_kw | float64
45 | trafo | i0_percent | float64
46 | trafo | shift_degree | float64
47 | trafo | tap_side | object
48 | trafo | tap_neutral | int32
49 | trafo | tap_min | int32
50 | trafo | tap_max | int32
51 | trafo | tap_step_percent | float64
52 | trafo | tap_step_degree | float64
53 | trafo | tap_pos | int32
54 | trafo | tap_phase_shifter | bool
55 | trafo | parallel | uint32
56 | trafo | df | float64
57 | trafo | in_service | bool
58 | line_geodata | coords | object
59 | bus_geodata | x | float64
60 | bus_geodata | y | float64
61 | bus_geodata | coords | object

## parameters
| version | format_version | converged | OPF_converged | name | f_hz | sn_mva
0 | 2.14.6 | 2.14.0 | FALSE | FALSE |  | 50 | 1