## bus
| name | vn_kv | type | zone | in_service
0 | bus_LV_5226-13_0_5_node_0 | 0.4 | n |  | TRUE
1 | bus_LV_5226-13_0_5_node_1 | 0.4 | n |  | TRUE
2 | bus_LV_5226-13_0_5_node_2 | 0.4 | n |  | TRUE
3 | bus_LV_5226-13_0_5_node_3 | 0.4 | n |  | TRUE
4 | bus_LV_5226-13_0_5_node_4 | 0.4 | n |  | TRUE
5 | bus_LV_5226-13_0_5_node_5 | 0.4 | n |  | TRUE
6 | bus_LV_5226-13_0_5_node_7 | 0.4 | n |  | TRUE
7 | bus_LV_5226-13_0_5_node_76 | 0.4 | n |  | TRUE
8 | bus_LV_5226-13_0_5_node_9 | 0.4 | n |  | TRUE
9 | bus_LV_5226-13_0_5_node_6 | 0.4 | n |  | TRUE
10 | bus_LV_5226-13_0_5_node_75 | 0.4 | n |  | TRUE
11 | bus_LV_5226-13_0_5_node_8 | 0.4 | n |  | TRUE
12 | bus_LV_5226-13_0_5_node_10 | 0.4 | n |  | TRUE
13 | bus_LV_5226-13_0_5_node_100 | 0.4 | n |  | TRUE
14 | bus_LV_5226-13_0_5_node_21 | 0.4 | n |  | TRUE
15 | bus_LV_5226-13_0_5_node_101 | 0.4 | n |  | TRUE
16 | bus_LV_5226-13_0_5_node_20 | 0.4 | n |  | TRUE
17 | bus_LV_5226-13_0_5_node_11 | 0.4 | n |  | TRUE
18 | bus_LV_5226-13_0_5_node_12 | 0.4 | n |  | TRUE
19 | bus_LV_5226-13_0_5_node_13 | 0.4 | n |  | TRUE
20 | bus_LV_5226-13_0_5_node_14 | 0.4 | n |  | TRUE
21 | bus_LV_5226-13_0_5_node_15 | 0.4 | n |  | TRUE
22 | bus_LV_5226-13_0_5_node_99 | 0.4 | n |  | TRUE
23 | bus_LV_5226-13_0_5_node_84 | 0.4 | n |  | TRUE
24 | bus_LV_5226-13_0_5_node_83 | 0.4 | n |  | TRUE
25 | bus_LV_5226-13_0_5_node_16 | 0.4 | n |  | TRUE
26 | bus_LV_5226-13_0_5_node_17 | 0.4 | n |  | TRUE
27 | bus_LV_5226-13_0_5_node_19 | 0.4 | n |  | TRUE
28 | bus_LV_5226-13_0_5_node_58 | 0.4 | n |  | TRUE
29 | bus_LV_5226-13_0_5_node_59 | 0.4 | n |  | TRUE
30 | bus_LV_5226-13_0_5_node_22 | 0.4 | n |  | TRUE
31 | bus_LV_5226-13_0_5_node_23 | 0.4 | n |  | TRUE
32 | bus_LV_5226-13_0_5_node_24 | 0.4 | n |  | TRUE
33 | bus_LV_5226-13_0_5_node_25 | 0.4 | n |  | TRUE
34 | bus_LV_5226-13_0_5_node_26 | 0.4 | n |  | TRUE
35 | bus_LV_5226-13_0_5_node_27 | 0.4 | n |  | TRUE
36 | bus_LV_5226-13_0_5_node_82 | 0.4 | n |  | TRUE
37 | bus_LV_5226-13_0_5_node_44 | 0.4 | n |  | TRUE
38 | bus_LV_5226-13_0_5_node_54 | 0.4 | n |  | TRUE
39 | bus_LV_5226-13_0_5_node_77 | 0.4 | n |  | TRUE
40 | bus_LV_5226-13_0_5_node_91 | 0.4 | n |  | TRUE
41 | bus_LV_5226-13_0_5_node_46 | 0.4 | n |  | TRUE
42 | bus_LV_5226-13_0_5_node_42 | 0.4 | n |  | TRUE
43 | bus_LV_5226-13_0_5_node_53 | 0.4 | n |  | TRUE
44 | bus_LV_5226-13_0_5_node_28 | 0.4 | n |  | TRUE
45 | bus_LV_5226-13_0_5_node_29 | 0.4 | n |  | TRUE
46 | bus_LV_5226-13_0_5_node_30 | 0.4 | n |  | TRUE
47 | bus_LV_5226-13_0_5_node_61 | 0.4 | n |  | TRUE
48 | bus_LV_5226-13_0_5_node_60 | 0.4 | n |  | TRUE
49 | bus_LV_5226-13_0_5_node_31 | 0.4 | n |  | TRUE
50 | bus_LV_5226-13_0_5_node_32 | 0.4 | n |  | TRUE
51 | bus_LV_5226-13_0_5_node_33 | 0.4 | n |  | TRUE
52 | bus_LV_5226-13_0_5_node_34 | 0.4 | n |  | TRUE
53 | bus_LV_5226-13_0_5_node_35 | 0.4 | n |  | TRUE
54 | bus_LV_5226-13_0_5_node_63 | 0.4 | n |  | TRUE
55 | bus_LV_5226-13_0_5_node_62 | 0.4 | n |  | TRUE
56 | bus_LV_5226-13_0_5_node_36 | 0.4 | n |  | TRUE
57 | bus_LV_5226-13_0_5_node_37 | 0.4 | n |  | TRUE
58 | bus_LV_5226-13_0_5_node_38 | 0.4 | n |  | TRUE
59 | bus_LV_5226-13_0_5_node_39 | 0.4 | n |  | TRUE
60 | bus_LV_5226-13_0_5_node_40 | 0.4 | n |  | TRUE
61 | bus_LV_5226-13_0_5_node_41 | 0.4 | n |  | TRUE
62 | bus_LV_5226-13_0_5_node_73 | 0.4 | n |  | TRUE
63 | bus_LV_5226-13_0_5_node_158 | 0.4 | n |  | TRUE
64 | bus_LV_5226-13_0_5_node_74 | 0.4 | n |  | TRUE
65 | bus_LV_5226-13_0_5_node_159 | 0.4 | n |  | TRUE
66 | bus_LV_5226-13_0_5_node_43 | 0.4 | n |  | TRUE
67 | bus_LV_5226-13_0_5_node_45 | 0.4 | n |  | TRUE
68 | bus_LV_5226-13_0_5_node_64 | 0.4 | n |  | TRUE
69 | bus_LV_5226-13_0_5_node_71 | 0.4 | n |  | TRUE
70 | bus_LV_5226-13_0_5_node_72 | 0.4 | n |  | TRUE
71 | bus_LV_5226-13_0_5_node_69 | 0.4 | n |  | TRUE
72 | bus_LV_5226-13_0_5_node_47 | 0.4 | n |  | TRUE
73 | bus_LV_5226-13_0_5_node_48 | 0.4 | n |  | TRUE
74 | bus_LV_5226-13_0_5_node_49 | 0.4 | n |  | TRUE
75 | bus_LV_5226-13_0_5_node_50 | 0.4 | n |  | TRUE
76 | bus_LV_5226-13_0_5_node_51 | 0.4 | n |  | TRUE
77 | bus_LV_5226-13_0_5_node_96 | 0.4 | n |  | TRUE
78 | bus_LV_5226-13_0_5_node_94 | 0.4 | n |  | TRUE
79 | bus_LV_5226-13_0_5_node_103 | 0.4 | n |  | TRUE
80 | bus_LV_5226-13_0_5_node_52 | 0.4 | n |  | TRUE
81 | bus_LV_5226-13_0_5_node_149 | 0.4 | n |  | TRUE
82 | bus_LV_5226-13_0_5_node_98 | 0.4 | n |  | TRUE
83 | bus_LV_5226-13_0_5_node_93 | 0.4 | n |  | TRUE
84 | bus_LV_5226-13_0_5_node_89 | 0.4 | n |  | TRUE
85 | bus_LV_5226-13_0_5_node_134 | 0.4 | n |  | TRUE
86 | bus_LV_5226-13_0_5_node_145 | 0.4 | n |  | TRUE
87 | bus_LV_5226-13_0_5_node_55 | 0.4 | n |  | TRUE
88 | bus_LV_5226-13_0_5_node_56 | 0.4 | n |  | TRUE
89 | bus_LV_5226-13_0_5_node_107 | 0.4 | n |  | TRUE
90 | bus_LV_5226-13_0_5_node_57 | 0.4 | n |  | TRUE
91 | bus_LV_5226-13_0_5_node_97 | 0.4 | n |  | TRUE
92 | bus_LV_5226-13_0_5_node_106 | 0.4 | n |  | TRUE
93 | bus_LV_5226-13_0_5_node_95 | 0.4 | n |  | TRUE
94 | bus_LV_5226-13_0_5_node_66 | 0.4 | n |  | TRUE
95 | bus_LV_5226-13_0_5_node_153 | 0.4 | n |  | TRUE
96 | bus_LV_5226-13_0_5_node_65 | 0.4 | n |  | TRUE
97 | bus_LV_5226-13_0_5_node_67 | 0.4 | n |  | TRUE
98 | bus_LV_5226-13_0_5_node_68 | 0.4 | n |  | TRUE
99 | bus_LV_5226-13_0_5_node_70 | 0.4 | n |  | TRUE
100 | bus_LV_5226-13_0_5_node_81 | 0.4 | n |  | TRUE
101 | bus_LV_5226-13_0_5_node_79 | 0.4 | n |  | TRUE
102 | bus_LV_5226-13_0_5_node_105 | 0.4 | n |  | TRUE
103 | bus_LV_5226-13_0_5_node_104 | 0.4 | n |  | TRUE
104 | bus_LV_5226-13_0_5_node_78 | 0.4 | n |  | TRUE
105 | bus_LV_5226-13_0_5_node_80 | 0.4 | n |  | TRUE
106 | bus_LV_5226-13_0_5_node_92 | 0.4 | n |  | TRUE
107 | bus_LV_5226-13_0_5_node_85 | 0.4 | n |  | TRUE
108 | bus_LV_5226-13_0_5_node_86 | 0.4 | n |  | TRUE
109 | bus_LV_5226-13_0_5_node_87 | 0.4 | n |  | TRUE
110 | bus_LV_5226-13_0_5_node_88 | 0.4 | n |  | TRUE
111 | bus_LV_5226-13_0_5_node_90 | 0.4 | n |  | TRUE
112 | bus_LV_5226-13_0_5_node_102 | 0.4 | n |  | TRUE
113 | bus_LV_5226-13_0_5_node_108 | 0.4 | n |  | TRUE
114 | bus_LV_5226-13_0_5_node_109 | 0.4 | n |  | TRUE
115 | bus_LV_5226-13_0_5_node_115 | 0.4 | n |  | TRUE
116 | bus_LV_5226-13_0_5_node_124 | 0.4 | n |  | TRUE
117 | bus_LV_5226-13_0_5_node_110 | 0.4 | n |  | TRUE
118 | bus_LV_5226-13_0_5_node_111 | 0.4 | n |  | TRUE
119 | bus_LV_5226-13_0_5_node_112 | 0.4 | n |  | TRUE
120 | bus_LV_5226-13_0_5_node_113 | 0.4 | n |  | TRUE
121 | bus_LV_5226-13_0_5_node_114 | 0.4 | n |  | TRUE
122 | bus_LV_5226-13_0_5_node_120 | 0.4 | n |  | TRUE
123 | bus_LV_5226-13_0_5_node_123 | 0.4 | n |  | TRUE
124 | bus_LV_5226-13_0_5_node_127 | 0.4 | n |  | TRUE
125 | bus_LV_5226-13_0_5_node_118 | 0.4 | n |  | TRUE
126 | bus_LV_5226-13_0_5_node_125 | 0.4 | n |  | TRUE
127 | bus_LV_5226-13_0_5_node_126 | 0.4 | n |  | TRUE
128 | bus_LV_5226-13_0_5_node_121 | 0.4 | n |  | TRUE
129 | bus_LV_5226-13_0_5_node_122 | 0.4 | n |  | TRUE
130 | bus_LV_5226-13_0_5_node_116 | 0.4 | n |  | TRUE
131 | bus_LV_5226-13_0_5_node_117 | 0.4 | n |  | TRUE
132 | bus_LV_5226-13_0_5_node_119 | 0.4 | n |  | TRUE
133 | bus_LV_5226-13_0_5_node_128 | 0.4 | n |  | TRUE
134 | bus_LV_5226-13_0_5_node_133 | 0.4 | n |  | TRUE
135 | bus_LV_5226-13_0_5_node_136 | 0.4 | n |  | TRUE
136 | bus_LV_5226-13_0_5_node_131 | 0.4 | n |  | TRUE
137 | bus_LV_5226-13_0_5_node_130 | 0.4 | n |  | TRUE
138 | bus_LV_5226-13_0_5_node_132 | 0.4 | n |  | TRUE
139 | bus_LV_5226-13_0_5_node_137 | 0.4 | n |  | TRUE
140 | bus_LV_5226-13_0_5_node_151 | 0.4 | n |  | TRUE
141 | bus_LV_5226-13_0_5_node_148 | 0.4 | n |  | TRUE
142 | bus_LV_5226-13_0_5_node_138 | 0.4 | n |  | TRUE
143 | bus_LV_5226-13_0_5_node_139 | 0.4 | n |  | TRUE
144 | bus_LV_5226-13_0_5_node_140 | 0.4 | n |  | TRUE
145 | bus_LV_5226-13_0_5_node_141 | 0.4 | n |  | TRUE
146 | bus_LV_5226-13_0_5_node_142 | 0.4 | n |  | TRUE
147 | bus_LV_5226-13_0_5_node_166 | 0.4 | n |  | TRUE
148 | bus_LV_5226-13_0_5_node_147 | 0.4 | n |  | TRUE
149 | bus_LV_5226-13_0_5_node_167 | 0.4 | n |  | TRUE
150 | bus_LV_5226-13_0_5_node_156 | 0.4 | n |  | TRUE
151 | bus_LV_5226-13_0_5_node_143 | 0.4 | n |  | TRUE
152 | bus_LV_5226-13_0_5_node_144 | 0.4 | n |  | TRUE
153 | bus_LV_5226-13_0_5_node_146 | 0.4 | n |  | TRUE
154 | bus_LV_5226-13_0_5_node_150 | 0.4 | n |  | TRUE
155 | bus_LV_5226-13_0_5_node_152 | 0.4 | n |  | TRUE
156 | bus_LV_5226-13_0_5_node_169 | 0.4 | n |  | TRUE
157 | bus_LV_5226-13_0_5_node_168 | 0.4 | n |  | TRUE
158 | bus_LV_5226-13_0_5_node_154 | 0.4 | n |  | TRUE
159 | bus_LV_5226-13_0_5_node_155 | 0.4 | n |  | TRUE
160 | bus_LV_5226-13_0_5_node_157 | 0.4 | n |  | TRUE
161 | bus_LV_5226-13_0_5_node_160 | 0.4 | n |  | TRUE
162 | bus_LV_5226-13_0_5_node_161 | 0.4 | n |  | TRUE
163 | bus_LV_5226-13_0_5_node_162 | 0.4 | n |  | TRUE
164 | bus_LV_5226-13_0_5_node_163 | 0.4 | n |  | TRUE
165 | bus_LV_5226-13_0_5_node_164 | 0.4 | n |  | TRUE
166 | bus_LV_5226-13_0_5_node_165 | 0.4 | n |  | TRUE
167 | bus_MV_74_0_node_14 | 20 | n |  | TRUE

## load
| name | bus | p_mw | q_mvar | const_z_percent | const_i_percent | sn_mva | scaling | in_service | type
0 | LV_5226-13_0_5_load_0 | 0 | 0.0040442 | 0.0010136 | 0 | 0 |  | 1 | TRUE | wye
1 | LV_5226-13_0_5_load_1 | 1 | 0.0028329 | 0.00071 | 0 | 0 |  | 1 | TRUE | wye
2 | LV_5226-13_0_5_load_3 | 3 | 0.0029491 | 0.00073911 | 0 | 0 |  | 1 | TRUE | wye
3 | LV_5226-13_0_5_load_4 | 4 | 0.0029371 | 0.00073611 | 0 | 0 |  | 1 | TRUE | wye
4 | LV_5226-13_0_5_load_5 | 5 | 0.0078969 | 0.0019792 | 0 | 0 |  | 1 | TRUE | wye
5 | LV_5226-13_0_5_load_76 | 7 | 0.0033184 | 0.00083166 | 0 | 0 |  | 1 | TRUE | wye
6 | LV_5226-13_0_5_load_9 | 8 | 0.0026579 | 0.00066614 | 0 | 0 |  | 1 | TRUE | wye
7 | LV_5226-13_0_5_load_6 | 9 | 0.0077288 | 0.001937 | 0 | 0 |  | 1 | TRUE | wye
8 | LV_5226-13_0_5_load_75 | 10 | 0.00278 | 0.00069673 | 0 | 0 |  | 1 | TRUE | wye
9 | LV_5226-13_0_5_load_100 | 13 | 0.0018758 | 0.00047011 | 0 | 0 |  | 1 | TRUE | wye
10 | LV_5226-13_0_5_load_21 | 14 | 0.0038994 | 0.00097729 | 0 | 0 |  | 1 | TRUE | wye
11 | LV_5226-13_0_5_load_101 | 15 | 0.0029919 | 0.00074984 | 0 | 0 |  | 1 | TRUE | wye
12 | LV_5226-13_0_5_load_20 | 16 | 0.0027629 | 0.00069245 | 0 | 0 |  | 1 | TRUE | wye
13 | LV_5226-13_0_5_load_11 | 17 | 0.0025242 | 0.00063263 | 0 | 0 |  | 1 | TRUE | wye
14 | LV_5226-13_0_5_load_12 | 18 | 0.0027592 | 0.00069152 | 0 | 0 |  | 1 | TRUE | wye
15 | LV_5226-13_0_5_load_13 | 19 | 0.0037497 | 0.00093976 | 0 | 0 |  | 1 | TRUE | wye
16 | LV_5226-13_0_5_load_14 | 20 | 0.013357 | 0.0033476 | 0 | 0 |  | 1 | TRUE | wye
17 | LV_5226-13_0_5_load_15 | 21 | 0.0030748 | 0.00077063 | 0 | 0 |  | 1 | TRUE | wye
18 | LV_5226-13_0_5_load_99 | 22 | 0.0026737 | 0.00067009 | 0 | 0 |  | 1 | TRUE | wye
19 | LV_5226-13_0_5_load_84 | 23 | 0.006591 | 0.0016519 | 0 | 0 |  | 1 | TRUE | wye
20 | LV_5226-13_0_5_load_83 | 24 | 0.0054961 | 0.0013774 | 0 | 0 |  | 1 | TRUE | wye
21 | LV_5226-13_0_5_load_16 | 25 | 0.005415 | 0.0013571 | 0 | 0 |  | 1 | TRUE | wye
22 | LV_5226-13_0_5_load_17 | 26 | 0.0034427 | 0.00086281 | 0 | 0 |  | 1 | TRUE | wye
23 | LV_5226-13_0_5_load_19 | 27 | 0.0031812 | 0.00079727 | 0 | 0 |  | 1 | TRUE | wye
24 | LV_5226-13_0_5_load_58 | 28 | 0.003236 | 0.00081101 | 0 | 0 |  | 1 | TRUE | wye
25 | LV_5226-13_0_5_load_22 | 30 | 0.0049628 | 0.0012438 | 0 | 0 |  | 1 | TRUE | wye
26 | LV_5226-13_0_5_load_23 | 31 | 0.0061511 | 0.0015416 | 0 | 0 |  | 1 | TRUE | wye
27 | LV_5226-13_0_5_load_26 | 34 | 0.0068959 | 0.0017283 | 0 | 0 |  | 1 | TRUE | wye
28 | LV_5226-13_0_5_load_27 | 35 | 0.010603 | 0.0026574 | 0 | 0 |  | 1 | TRUE | wye
29 | LV_5226-13_0_5_load_82 | 36 | 0.0012154 | 0.0003046 | 0 | 0 |  | 1 | TRUE | wye
30 | LV_5226-13_0_5_load_54 | 38 | 0.007933 | 0.0019882 | 0 | 0 |  | 1 | TRUE | wye
31 | LV_5226-13_0_5_load_77 | 39 | 0.0027086 | 0.00067884 | 0 | 0 |  | 1 | TRUE | wye
32 | LV_5226-13_0_5_load_91 | 40 | 0.0057496 | 0.001441 | 0 | 0 |  | 1 | TRUE | wye
33 | LV_5226-13_0_5_load_46 | 41 | 0.003387 | 0.00084887 | 0 | 0 |  | 1 | TRUE | wye
34 | LV_5226-13_0_5_load_42 | 42 | 0.0042824 | 0.0010733 | 0 | 0 |  | 1 | TRUE | wye
35 | LV_5226-13_0_5_load_53 | 43 | 0.0013377 | 0.00033525 | 0 | 0 |  | 1 | TRUE | wye
36 | LV_5226-13_0_5_load_28 | 44 | 0.0041472 | 0.0010394 | 0 | 0 |  | 1 | TRUE | wye
37 | LV_5226-13_0_5_load_29 | 45 | 0.0012024 | 0.00030136 | 0 | 0 |  | 1 | TRUE | wye
38 | LV_5226-13_0_5_load_30 | 46 | 0.004234 | 0.0010611 | 0 | 0 |  | 1 | TRUE | wye
39 | LV_5226-13_0_5_load_61 | 47 | 0.0057334 | 0.0014369 | 0 | 0 |  | 1 | TRUE | wye
40 | LV_5226-13_0_5_load_60 | 48 | 0.0018826 | 0.00047182 | 0 | 0 |  | 1 | TRUE | wye
41 | LV_5226-13_0_5_load_31 | 49 | 0.0014798 | 0.00037087 | 0 | 0 |  | 1 | TRUE | wye
42 | LV_5226-13_0_5_load_32 | 50 | 0.0013078 | 0.00032776 | 0 | 0 |  | 1 | TRUE | wye
43 | LV_5226-13_0_5_load_33 | 51 | 0.00063615 | 0.00015944 | 0 | 0 |  | 1 | TRUE | wye
44 | LV_5226-13_0_5_load_34 | 52 | 0.0014993 | 0.00037577 | 0 | 0 |  | 1 | TRUE | wye
45 | LV_5226-13_0_5_load_35 | 53 | 0.0019786 | 0.00049588 | 0 | 0 |  | 1 | TRUE | wye
46 | LV_5226-13_0_5_load_63 | 54 | 0.0027728 | 0.00069493 | 0 | 0 |  | 1 | TRUE | wye
47 | LV_5226-13_0_5_load_36 | 56 | 0.0022535 | 0.00056478 | 0 | 0 |  | 1 | TRUE | wye
48 | LV_5226-13_0_5_load_37 | 57 | 0.0021466 | 0.00053799 | 0 | 0 |  | 1 | TRUE | wye
49 | LV_5226-13_0_5_load_39 | 59 | 0.0052011 | 0.0013035 | 0 | 0 |  | 1 | TRUE | wye
50 | LV_5226-13_0_5_load_40 | 60 | 0.007827 | 0.0019616 | 0 | 0 |  | 1 | TRUE | wye
51 | LV_5226-13_0_5_load_41 | 61 | 0.0035943 | 0.00090083 | 0 | 0 |  | 1 | TRUE | wye
52 | LV_5226-13_0_5_load_73 | 62 | 0.002969 | 0.0007441 | 0 | 0 |  | 1 | TRUE | wye
53 | LV_5226-13_0_5_load_158 | 63 | 0.0045638 | 0.0011438 | 0 | 0 |  | 1 | TRUE | wye
54 | LV_5226-13_0_5_load_74 | 64 | 0.003184 | 0.000798 | 0 | 0 |  | 1 | TRUE | wye
55 | LV_5226-13_0_5_load_159 | 65 | 0.011718 | 0.0029368 | 0 | 0 |  | 1 | TRUE | wye
56 | LV_5226-13_0_5_load_43 | 66 | 0.0037012 | 0.0009276 | 0 | 0 |  | 1 | TRUE | wye
57 | LV_5226-13_0_5_load_45 | 67 | 0.0064853 | 0.0016254 | 0 | 0 |  | 1 | TRUE | wye
58 | LV_5226-13_0_5_load_64 | 68 | 0.0050558 | 0.0012671 | 0 | 0 |  | 1 | TRUE | wye
59 | LV_5226-13_0_5_load_72 | 70 | 0.0027124 | 0.00067978 | 0 | 0 |  | 1 | TRUE | wye
60 | LV_5226-13_0_5_load_69 | 71 | 0.0035032 | 0.00087797 | 0 | 0 |  | 1 | TRUE | wye
61 | LV_5226-13_0_5_load_47 | 72 | 0.0033616 | 0.00084249 | 0 | 0 |  | 1 | TRUE | wye
62 | LV_5226-13_0_5_load_48 | 73 | 0.0042483 | 0.0010647 | 0 | 0 |  | 1 | TRUE | wye
63 | LV_5226-13_0_5_load_51 | 76 | 0.0041377 | 0.001037 | 0 | 0 |  | 1 | TRUE | wye
64 | LV_5226-13_0_5_load_96 | 77 | 0.0019323 | 0.00048429 | 0 | 0 |  | 1 | TRUE | wye
65 | LV_5226-13_0_5_load_94 | 78 | 0.00541 | 0.0013559 | 0 | 0 |  | 1 | TRUE | wye
66 | LV_5226-13_0_5_load_103 | 79 | 0.0029806 | 0.00074702 | 0 | 0 |  | 1 | TRUE | wye
67 | LV_5226-13_0_5_load_52 | 80 | 0.0038344 | 0.000961 | 0 | 0 |  | 1 | TRUE | wye
68 | LV_5226-13_0_5_load_98 | 82 | 0.0019404 | 0.0004863 | 0 | 0 |  | 1 | TRUE | wye
69 | LV_5226-13_0_5_load_93 | 83 | 0.0023154 | 0.00058029 | 0 | 0 |  | 1 | TRUE | wye
70 | LV_5226-13_0_5_load_89 | 84 | 0.0022601 | 0.00056644 | 0 | 0 |  | 1 | TRUE | wye
71 | LV_5226-13_0_5_load_134 | 85 | 0.0039107 | 0.0009801 | 0 | 0 |  | 1 | TRUE | wye
72 | LV_5226-13_0_5_load_107 | 89 | 0.0027202 | 0.00068174 | 0 | 0 |  | 1 | TRUE | wye
73 | LV_5226-13_0_5_load_57 | 90 | 0.0050067 | 0.0012548 | 0 | 0 |  | 1 | TRUE | wye
74 | LV_5226-13_0_5_load_97 | 91 | 0.0059618 | 0.0014942 | 0 | 0 |  | 1 | TRUE | wye
75 | LV_5226-13_0_5_load_106 | 92 | 0.0018398 | 0.0004611 | 0 | 0 |  | 1 | TRUE | wye
76 | LV_5226-13_0_5_load_95 | 93 | 0.0062853 | 0.0015752 | 0 | 0 |  | 1 | TRUE | wye
77 | LV_5226-13_0_5_load_66 | 94 | 0.0028433 | 0.00071259 | 0 | 0 |  | 1 | TRUE | wye
78 | LV_5226-13_0_5_load_153 | 95 | 0.0039639 | 0.00099345 | 0 | 0 |  | 1 | TRUE | wye
79 | LV_5226-13_0_5_load_65 | 96 | 0.0029372 | 0.00073614 | 0 | 0 |  | 1 | TRUE | wye
80 | LV_5226-13_0_5_load_67 | 97 | 0.0028182 | 0.0007063 | 0 | 0 |  | 1 | TRUE | wye
81 | LV_5226-13_0_5_load_68 | 98 | 0.0028325 | 0.00070989 | 0 | 0 |  | 1 | TRUE | wye
82 | LV_5226-13_0_5_load_70 | 99 | 0.0039728 | 0.00099568 | 0 | 0 |  | 1 | TRUE | wye
83 | LV_5226-13_0_5_load_81 | 100 | 0.0060394 | 0.0015136 | 0 | 0 |  | 1 | TRUE | wye
84 | LV_5226-13_0_5_load_105 | 102 | 0.0037564 | 0.00094144 | 0 | 0 |  | 1 | TRUE | wye
85 | LV_5226-13_0_5_load_104 | 103 | 0.0012715 | 0.00031866 | 0 | 0 |  | 1 | TRUE | wye
86 | LV_5226-13_0_5_load_78 | 104 | 0.0037452 | 0.00093865 | 0 | 0 |  | 1 | TRUE | wye
87 | LV_5226-13_0_5_load_80 | 105 | 0.012582 | 0.0031534 | 0 | 0 |  | 1 | TRUE | wye
88 | LV_5226-13_0_5_load_92 | 106 | 0.0045607 | 0.001143 | 0 | 0 |  | 1 | TRUE | wye
89 | LV_5226-13_0_5_load_85 | 107 | 0.0050957 | 0.0012771 | 0 | 0 |  | 1 | TRUE | wye
90 | LV_5226-13_0_5_load_86 | 108 | 0.0033376 | 0.00083648 | 0 | 0 |  | 1 | TRUE | wye
91 | LV_5226-13_0_5_load_87 | 109 | 0.0037113 | 0.00093013 | 0 | 0 |  | 1 | TRUE | wye
92 | LV_5226-13_0_5_load_88 | 110 | 0.0046271 | 0.0011597 | 0 | 0 |  | 1 | TRUE | wye
93 | LV_5226-13_0_5_load_90 | 111 | 0.0032396 | 0.00081193 | 0 | 0 |  | 1 | TRUE | wye
94 | LV_5226-13_0_5_load_102 | 112 | 0.0019821 | 0.00049677 | 0 | 0 |  | 1 | TRUE | wye
95 | LV_5226-13_0_5_load_108 | 113 | 0.0050216 | 0.0012585 | 0 | 0 |  | 1 | TRUE | wye
96 | LV_5226-13_0_5_load_109 | 114 | 0.0018698 | 0.00046863 | 0 | 0 |  | 1 | TRUE | wye
97 | LV_5226-13_0_5_load_115 | 115 | 0.0042075 | 0.0010545 | 0 | 0 |  | 1 | TRUE | wye
98 | LV_5226-13_0_5_load_124 | 116 | 0.0043935 | 0.0011011 | 0 | 0 |  | 1 | TRUE | wye
99 | LV_5226-13_0_5_load_110 | 117 | 0.0025828 | 0.0006473 | 0 | 0 |  | 1 | TRUE | wye
100 | LV_5226-13_0_5_load_111 | 118 | 0.0018884 | 0.00047328 | 0 | 0 |  | 1 | TRUE | wye
101 | LV_5226-13_0_5_load_112 | 119 | 0.0085416 | 0.0021407 | 0 | 0 |  | 1 | TRUE | wye
102 | LV_5226-13_0_5_load_113 | 120 | 0.0040533 | 0.0010159 | 0 | 0 |  | 1 | TRUE | wye
103 | LV_5226-13_0_5_load_114 | 121 | 0.0048668 | 0.0012197 | 0 | 0 |  | 1 | TRUE | wye
104 | LV_5226-13_0_5_load_127 | 124 | 0.0031811 | 0.00079726 | 0 | 0 |  | 1 | TRUE | wye
105 | LV_5226-13_0_5_load_118 | 125 | 0.00092838 | 0.00023267 | 0 | 0 |  | 1 | TRUE | wye
106 | LV_5226-13_0_5_load_125 | 126 | 0.0018099 | 0.00045361 | 0 | 0 |  | 1 | TRUE | wye
107 | LV_5226-13_0_5_load_126 | 127 | 0.0034768 | 0.00087136 | 0 | 0 |  | 1 | TRUE | wye
108 | LV_5226-13_0_5_load_121 | 128 | 0.0017852 | 0.00044742 | 0 | 0 |  | 1 | TRUE | wye
109 | LV_5226-13_0_5_load_122 | 129 | 0.0038037 | 0.00095329 | 0 | 0 |  | 1 | TRUE | wye
110 | LV_5226-13_0_5_load_116 | 130 | 0.0014244 | 0.000357 | 0 | 0 |  | 1 | TRUE | wye
111 | LV_5226-13_0_5_load_117 | 131 | 0.0017501 | 0.00043862 | 0 | 0 |  | 1 | TRUE | wye
112 | LV_5226-13_0_5_load_119 | 132 | 0.0022134 | 0.00055474 | 0 | 0 |  | 1 | TRUE | wye
113 | LV_5226-13_0_5_load_128 | 133 | 0.001005 | 0.00025188 | 0 | 0 |  | 1 | TRUE | wye
114 | LV_5226-13_0_5_load_133 | 134 | 0.0020135 | 0.00050463 | 0 | 0 |  | 1 | TRUE | wye
115 | LV_5226-13_0_5_load_136 | 135 | 0.0031135 | 0.00078033 | 0 | 0 |  | 1 | TRUE | wye
116 | LV_5226-13_0_5_load_131 | 136 | 0.0022474 | 0.00056326 | 0 | 0 |  | 1 | TRUE | wye
117 | LV_5226-13_0_5_load_130 | 137 | 0.003405 | 0.00085337 | 0 | 0 |  | 1 | TRUE | wye
118 | LV_5226-13_0_5_load_132 | 138 | 0.0019387 | 0.00048589 | 0 | 0 |  | 1 | TRUE | wye
119 | LV_5226-13_0_5_load_137 | 139 | 0.0034966 | 0.00087633 | 0 | 0 |  | 1 | TRUE | wye
120 | LV_5226-13_0_5_load_151 | 140 | 0.0024922 | 0.00062461 | 0 | 0 |  | 1 | TRUE | wye
121 | LV_5226-13_0_5_load_148 | 141 | 0.0066889 | 0.0016764 | 0 | 0 |  | 1 | TRUE | wye
122 | LV_5226-13_0_5_load_138 | 142 | 0.0034663 | 0.00086873 | 0 | 0 |  | 1 | TRUE | wye
123 | LV_5226-13_0_5_load_139 | 143 | 0.0037434 | 0.00093818 | 0 | 0 |  | 1 | TRUE | wye
124 | LV_5226-13_0_5_load_141 | 145 | 0.0051559 | 0.0012922 | 0 | 0 |  | 1 | TRUE | wye
125 | LV_5226-13_0_5_load_142 | 146 | 0.0035359 | 0.00088619 | 0 | 0 |  | 1 | TRUE | wye
126 | LV_5226-13_0_5_load_166 | 147 | 0.0028913 | 0.00072463 | 0 | 0 |  | 1 | TRUE | wye
127 | LV_5226-13_0_5_load_147 | 148 | 0.0023296 | 0.00058386 | 0 | 0 |  | 1 | TRUE | wye
128 | LV_5226-13_0_5_load_167 | 149 | 0.0052727 | 0.0013215 | 0 | 0 |  | 1 | TRUE | wye
129 | LV_5226-13_0_5_load_156 | 150 | 0.0036867 | 0.00092397 | 0 | 0 |  | 1 | TRUE | wye
130 | LV_5226-13_0_5_load_143 | 151 | 0.0032103 | 0.00080458 | 0 | 0 |  | 1 | TRUE | wye
131 | LV_5226-13_0_5_load_144 | 152 | 0.0031498 | 0.00078942 | 0 | 0 |  | 1 | TRUE | wye
132 | LV_5226-13_0_5_load_146 | 153 | 0.0022384 | 0.000561 | 0 | 0 |  | 1 | TRUE | wye
133 | LV_5226-13_0_5_load_150 | 154 | 0.004915 | 0.0012318 | 0 | 0 |  | 1 | TRUE | wye
134 | LV_5226-13_0_5_load_152 | 155 | 0.0027479 | 0.0006887 | 0 | 0 |  | 1 | TRUE | wye
135 | LV_5226-13_0_5_load_169 | 156 | 0.0034063 | 0.00085369 | 0 | 0 |  | 1 | TRUE | wye
136 | LV_5226-13_0_5_load_168 | 157 | 0.0017047 | 0.00042723 | 0 | 0 |  | 1 | TRUE | wye
137 | LV_5226-13_0_5_load_154 | 158 | 0.0034323 | 0.00086021 | 0 | 0 |  | 1 | TRUE | wye
138 | LV_5226-13_0_5_load_157 | 160 | 0.0050995 | 0.0012781 | 0 | 0 |  | 1 | TRUE | wye
139 | LV_5226-13_0_5_load_160 | 161 | 0.0032434 | 0.00081287 | 0 | 0 |  | 1 | TRUE | wye
140 | LV_5226-13_0_5_load_161 | 162 | 0.006091 | 0.0015266 | 0 | 0 |  | 1 | TRUE | wye
141 | LV_5226-13_0_5_load_162 | 163 | 0.003345 | 0.00083834 | 0 | 0 |  | 1 | TRUE | wye
142 | LV_5226-13_0_5_load_163 | 164 | 0.0039894 | 0.00099983 | 0 | 0 |  | 1 | TRUE | wye
143 | LV_5226-13_0_5_load_164 | 165 | 0.0017172 | 0.00043038 | 0 | 0 |  | 1 | TRUE | wye
144 | LV_5226-13_0_5_load_165 | 166 | 0.0019069 | 0.00047791 | 0 | 0 |  | 1 | TRUE | wye

## ext_grid
| name | bus | vm_pu | va_degree | slack_weight | in_service
0 |  | 78 | 1 | 0 | 1 | TRUE

## line
| name | std_type | from_bus | to_bus | length_km | r_ohm_per_km | x_ohm_per_km | c_nf_per_km | g_us_per_km | max_i_ka | df | parallel | type | in_service
0 | LV_5226-13_0_5_line_0 |  | 0 | 1 | 0.010679 | 0.125 | 0.08 | 261 | 0 | 0.364 | 1 | 1 | cs | TRUE
1 | LV_5226-13_0_5_line_1 |  | 0 | 2 | 0.0089063 | 0.125 | 0.08 | 261 | 0 | 0.364 | 1 | 1 | cs | TRUE
2 | LV_5226-13_0_5_line_2 |  | 1 | 3 | 0.015616 | 0.125 | 0.08 | 261 | 0 | 0.364 | 1 | 1 | cs | TRUE
3 | LV_5226-13_0_5_line_3 |  | 2 | 4 | 0.023978 | 0.125 | 0.08 | 261 | 0 | 0.364 | 1 | 1 | cs | TRUE
4 | LV_5226-13_0_5_line_4 |  | 2 | 5 | 0.015487 | 0.125 | 0.08 | 261 | 0 | 0.364 | 1 | 1 | cs | TRUE
5 | LV_5226-13_0_5_line_5 |  | 3 | 6 | 0.014024 | 0.125 | 0.08 | 261 | 0 | 0.364 | 1 | 1 | cs | TRUE
6 | LV_5226-13_0_5_line_6 |  | 4 | 7 | 0.021766 | 0.125 | 0.08 | 261 | 0 | 0.364 | 1 | 1 | cs | TRUE
7 | LV_5226-13_0_5_line_7 |  | 6 | 8 | 0.028651 | 0.125 | 0.08 | 261 | 0 | 0.364 | 1 | 1 | cs | TRUE
8 | LV_5226-13_0_5_line_8 |  | 6 | 9 | 0.010249 | 0.125 | 0.08 | 261 | 0 | 0.364 | 1 | 1 | cs | TRUE
9 | LV_5226-13_0_5_line_9 |  | 7 | 10 | 0.014177 | 0.125 | 0.08 | 261 | 0 | 0.364 | 1 | 2 | cs | TRUE
10 | LV_5226-13_0_5_line_10 |  | 8 | 13 | 0.016647 | 0.125 | 0.08 | 261 | 0 | 0.364 | 1 | 1 | cs | TRUE
11 | LV_5226-13_0_5_line_11 |  | 9 | 11 | 0.016665 | 0.125 | 0.08 | 261 | 0 | 0.364 | 1 | 1 | cs | TRUE
12 | LV_5226-13_0_5_line_12 |  | 10 | 39 | 0.01949 | 0.125 | 0.08 | 261 | 0 | 0.364 | 1 | 3 | cs | TRUE
13 | LV_5226-13_0_5_line_13 |  | 11 | 12 | 0.014261 | 0.125 | 0.08 | 261 | 0 | 0.364 | 1 | 1 | cs | TRUE
14 | LV_5226-13_0_5_line_14 |  | 12 | 14 | 0.018747 | 0.125 | 0.08 | 261 | 0 | 0.364 | 1 | 1 | cs | TRUE
15 | LV_5226-13_0_5_line_15 |  | 13 | 15 | 0.0060429 | 0.125 | 0.08 | 261 | 0 | 0.364 | 1 | 1 | cs | TRUE
16 | LV_5226-13_0_5_line_16 |  | 14 | 16 | 0.012052 | 0.125 | 0.08 | 261 | 0 | 0.364 | 1 | 1 | cs | TRUE
17 | LV_5226-13_0_5_line_17 |  | 15 | 112 | 0.0068606 | 0.125 | 0.08 | 261 | 0 | 0.364 | 1 | 1 | cs | TRUE
18 | LV_5226-13_0_5_line_18 |  | 16 | 21 | 0.0026183 | 0.125 | 0.08 | 261 | 0 | 0.364 | 1 | 1 | cs | TRUE
19 | LV_5226-13_0_5_line_19 |  | 17 | 18 | 0.0096528 | 0.125 | 0.08 | 261 | 0 | 0.364 | 1 | 1 | cs | TRUE
20 | LV_5226-13_0_5_line_20 |  | 17 | 19 | 0.0092832 | 0.125 | 0.08 | 261 | 0 | 0.364 | 1 | 1 | cs | TRUE
21 | LV_5226-13_0_5_line_21 |  | 18 | 20 | 0.00653 | 0.125 | 0.08 | 261 | 0 | 0.364 | 1 | 1 | cs | TRUE
22 | LV_5226-13_0_5_line_22 |  | 19 | 21 | 0.0023005 | 0.125 | 0.08 | 261 | 0 | 0.364 | 1 | 1 | cs | TRUE
23 | LV_5226-13_0_5_line_23 |  | 20 | 22 | 0.0084484 | 0.125 | 0.08 | 261 | 0 | 0.364 | 1 | 1 | cs | TRUE
24 | LV_5226-13_0_5_line_24 |  | 20 | 23 | 0.028158 | 0.125 | 0.08 | 261 | 0 | 0.364 | 1 | 1 | cs | TRUE
25 | LV_5226-13_0_5_line_25 |  | 23 | 24 | 0.027342 | 0.125 | 0.08 | 261 | 0 | 0.364 | 1 | 1 | cs | TRUE
26 | LV_5226-13_0_5_line_26 |  | 24 | 107 | 0.0056931 | 0.125 | 0.08 | 261 | 0 | 0.364 | 1 | 1 | cs | TRUE
27 | LV_5226-13_0_5_line_27 |  | 25 | 26 | 0.0041236 | 0.125 | 0.08 | 261 | 0 | 0.364 | 1 | 1 | cs | TRUE
28 | LV_5226-13_0_5_line_28 |  | 26 | 27 | 0.0063205 | 0.125 | 0.08 | 261 | 0 | 0.364 | 1 | 1 | cs | TRUE
29 | LV_5226-13_0_5_line_29 |  | 27 | 28 | 0.0060292 | 0.125 | 0.08 | 261 | 0 | 0.364 | 1 | 1 | cs | TRUE
30 | LV_5226-13_0_5_line_30 |  | 28 | 29 | 0.01136 | 0.125 | 0.08 | 261 | 0 | 0.364 | 1 | 1 | cs | TRUE
31 | LV_5226-13_0_5_line_31 |  | 29 | 93 | 0.026716 | 0.125 | 0.08 | 261 | 0 | 0.364 | 1 | 1 | cs | TRUE
32 | LV_5226-13_0_5_line_32 |  | 29 | 94 | 0.0097654 | 0.125 | 0.08 | 261 | 0 | 0.364 | 1 | 1 | cs | TRUE
33 | LV_5226-13_0_5_line_33 |  | 30 | 31 | 0.014641 | 0.125 | 0.08 | 261 | 0 | 0.364 | 1 | 4 | cs | TRUE
34 | LV_5226-13_0_5_line_34 |  | 30 | 32 | 0.029659 | 0.125 | 0.08 | 261 | 0 | 0.364 | 1 | 4 | cs | TRUE
35 | LV_5226-13_0_5_line_35 |  | 31 | 33 | 0.0061883 | 0.125 | 0.08 | 261 | 0 | 0.364 | 1 | 4 | cs | TRUE
36 | LV_5226-13_0_5_line_36 |  | 32 | 34 | 0.031578 | 0.125 | 0.08 | 261 | 0 | 0.364 | 1 | 4 | cs | TRUE
37 | LV_5226-13_0_5_line_37 |  | 32 | 35 | 0.0071334 | 0.125 | 0.08 | 261 | 0 | 0.364 | 1 | 4 | cs | TRUE
38 | LV_5226-13_0_5_line_38 |  | 33 | 36 | 0.006878 | 0.125 | 0.08 | 261 | 0 | 0.364 | 1 | 1 | cs | TRUE
39 | LV_5226-13_0_5_line_39 |  | 33 | 37 | 0.02064 | 0.125 | 0.08 | 261 | 0 | 0.364 | 1 | 4 | cs | TRUE
40 | LV_5226-13_0_5_line_40 |  | 34 | 38 | 0.025122 | 0.125 | 0.08 | 261 | 0 | 0.364 | 1 | 4 | cs | TRUE
41 | LV_5226-13_0_5_line_41 |  | 35 | 39 | 0.0086748 | 0.125 | 0.08 | 261 | 0 | 0.364 | 1 | 4 | cs | TRUE
42 | LV_5226-13_0_5_line_42 |  | 36 | 40 | 0.032851 | 0.125 | 0.08 | 261 | 0 | 0.364 | 1 | 1 | cs | TRUE
43 | LV_5226-13_0_5_line_43 |  | 37 | 41 | 0.016728 | 0.125 | 0.08 | 261 | 0 | 0.364 | 1 | 4 | cs | TRUE
44 | LV_5226-13_0_5_line_44 |  | 37 | 42 | 0.019094 | 0.125 | 0.08 | 261 | 0 | 0.364 | 1 | 1 | cs | TRUE
45 | LV_5226-13_0_5_line_45 |  | 38 | 43 | 0.0066597 | 0.125 | 0.08 | 261 | 0 | 0.364 | 1 | 4 | cs | TRUE
46 | LV_5226-13_0_5_line_46 |  | 40 | 106 | 0.019181 | 0.125 | 0.08 | 261 | 0 | 0.364 | 1 | 1 | cs | TRUE
47 | LV_5226-13_0_5_line_47 |  | 41 | 69 | 0.014878 | 0.125 | 0.08 | 261 | 0 | 0.364 | 1 | 4 | cs | TRUE
48 | LV_5226-13_0_5_line_48 |  | 42 | 66 | 0.019856 | 0.125 | 0.08 | 261 | 0 | 0.364 | 1 | 1 | cs | TRUE
49 | LV_5226-13_0_5_line_49 |  | 43 | 87 | 0.011664 | 0.125 | 0.08 | 261 | 0 | 0.364 | 1 | 4 | cs | TRUE
50 | LV_5226-13_0_5_line_50 |  | 44 | 45 | 0.017645 | 0.125 | 0.08 | 261 | 0 | 0.364 | 1 | 1 | cs | TRUE
51 | LV_5226-13_0_5_line_51 |  | 45 | 46 | 0.013474 | 0.125 | 0.08 | 261 | 0 | 0.364 | 1 | 1 | cs | TRUE
52 | LV_5226-13_0_5_line_52 |  | 46 | 47 | 0.0092399 | 0.125 | 0.08 | 261 | 0 | 0.364 | 1 | 1 | cs | TRUE
53 | LV_5226-13_0_5_line_53 |  | 47 | 48 | 0.0037913 | 0.125 | 0.08 | 261 | 0 | 0.364 | 1 | 1 | cs | TRUE
54 | LV_5226-13_0_5_line_54 |  | 48 | 55 | 0.026264 | 0.125 | 0.08 | 261 | 0 | 0.364 | 1 | 1 | cs | TRUE
55 | LV_5226-13_0_5_line_55 |  | 49 | 50 | 0.011646 | 0.125 | 0.08 | 261 | 0 | 0.364 | 1 | 1 | cs | TRUE
56 | LV_5226-13_0_5_line_56 |  | 49 | 51 | 0.00032709 | 0.125 | 0.08 | 261 | 0 | 0.364 | 1 | 1 | cs | TRUE
57 | LV_5226-13_0_5_line_57 |  | 50 | 52 | 0.00094142 | 0.125 | 0.08 | 261 | 0 | 0.364 | 1 | 1 | cs | TRUE
58 | LV_5226-13_0_5_line_58 |  | 51 | 53 | 0.0097586 | 0.125 | 0.08 | 261 | 0 | 0.364 | 1 | 1 | cs | TRUE
59 | LV_5226-13_0_5_line_59 |  | 52 | 54 | 0.022657 | 0.125 | 0.08 | 261 | 0 | 0.364 | 1 | 1 | cs | TRUE
60 | LV_5226-13_0_5_line_60 |  | 54 | 55 | 0.027651 | 0.125 | 0.08 | 261 | 0 | 0.364 | 1 | 1 | cs | TRUE
61 | LV_5226-13_0_5_line_61 |  | 55 | 88 | 0.006968 | 0.125 | 0.08 | 261 | 0 | 0.364 | 1 | 1 | cs | TRUE
62 | LV_5226-13_0_5_line_62 |  | 56 | 57 | 0.03647 | 0.125 | 0.08 | 261 | 0 | 0.364 | 1 | 1 | cs | TRUE
63 | LV_5226-13_0_5_line_63 |  | 56 | 58 | 0.00058989 | 0.125 | 0.08 | 261 | 0 | 0.364 | 1 | 1 | cs | TRUE
64 | LV_5226-13_0_5_line_64 |  | 57 | 59 | 0.0027188 | 0.125 | 0.08 | 261 | 0 | 0.364 | 1 | 1 | cs | TRUE
65 | LV_5226-13_0_5_line_65 |  | 58 | 60 | 0.016934 | 0.125 | 0.08 | 261 | 0 | 0.364 | 1 | 1 | cs | TRUE
66 | LV_5226-13_0_5_line_66 |  | 58 | 61 | 0.02216 | 0.125 | 0.08 | 261 | 0 | 0.364 | 1 | 1 | cs | TRUE
67 | LV_5226-13_0_5_line_67 |  | 59 | 62 | 0.0061917 | 0.125 | 0.08 | 261 | 0 | 0.364 | 1 | 1 | cs | TRUE
68 | LV_5226-13_0_5_line_68 |  | 61 | 63 | 0.0052924 | 0.125 | 0.08 | 261 | 0 | 0.364 | 1 | 1 | cs | TRUE
69 | LV_5226-13_0_5_line_69 |  | 62 | 64 | 0.0086421 | 0.125 | 0.08 | 261 | 0 | 0.364 | 1 | 1 | cs | TRUE
70 | LV_5226-13_0_5_line_70 |  | 63 | 65 | 0.003168 | 0.125 | 0.08 | 261 | 0 | 0.364 | 1 | 1 | cs | TRUE
71 | LV_5226-13_0_5_line_71 |  | 64 | 102 | 0.032756 | 0.125 | 0.08 | 261 | 0 | 0.364 | 1 | 1 | cs | TRUE
72 | LV_5226-13_0_5_line_72 |  | 66 | 67 | 0.016686 | 0.125 | 0.08 | 261 | 0 | 0.364 | 1 | 1 | cs | TRUE
73 | LV_5226-13_0_5_line_73 |  | 67 | 68 | 0.0045176 | 0.125 | 0.08 | 261 | 0 | 0.364 | 1 | 1 | cs | TRUE
74 | LV_5226-13_0_5_line_74 |  | 69 | 70 | 0.022296 | 0.125 | 0.08 | 261 | 0 | 0.364 | 1 | 4 | cs | TRUE
75 | LV_5226-13_0_5_line_75 |  | 69 | 71 | 0.0062761 | 0.125 | 0.08 | 261 | 0 | 0.364 | 1 | 1 | cs | TRUE
76 | LV_5226-13_0_5_line_76 |  | 70 | 83 | 0.025375 | 0.125 | 0.08 | 261 | 0 | 0.364 | 1 | 4 | cs | TRUE
77 | LV_5226-13_0_5_line_77 |  | 71 | 99 | 0.02281 | 0.125 | 0.08 | 261 | 0 | 0.364 | 1 | 1 | cs | TRUE
78 | LV_5226-13_0_5_line_78 |  | 72 | 73 | 0.019753 | 0.125 | 0.08 | 261 | 0 | 0.364 | 1 | 1 | cs | TRUE
79 | LV_5226-13_0_5_line_79 |  | 72 | 74 | 0.024545 | 0.125 | 0.08 | 261 | 0 | 0.364 | 1 | 1 | cs | TRUE
80 | LV_5226-13_0_5_line_80 |  | 73 | 75 | 0.00096414 | 0.125 | 0.08 | 261 | 0 | 0.364 | 1 | 1 | cs | TRUE
81 | LV_5226-13_0_5_line_81 |  | 74 | 76 | 0.0093468 | 0.125 | 0.08 | 261 | 0 | 0.364 | 1 | 1 | cs | TRUE
82 | LV_5226-13_0_5_line_82 |  | 75 | 77 | 0.019207 | 0.125 | 0.08 | 261 | 0 | 0.364 | 1 | 1 | cs | TRUE
83 | LV_5226-13_0_5_line_83 |  | 75 | 78 | 0.02072 | 0.125 | 0.08 | 261 | 0 | 0.364 | 1 | 1 | cs | TRUE
84 | LV_5226-13_0_5_line_84 |  | 76 | 79 | 0.038293 | 0.125 | 0.08 | 261 | 0 | 0.364 | 1 | 1 | cs | TRUE
85 | LV_5226-13_0_5_line_85 |  | 77 | 82 | 0.0039172 | 0.125 | 0.08 | 261 | 0 | 0.364 | 1 | 1 | cs | TRUE
86 | LV_5226-13_0_5_line_86 |  | 78 | 83 | 0.018098 | 0.125 | 0.08 | 261 | 0 | 0.364 | 1 | 4 | cs | TRUE
87 | LV_5226-13_0_5_line_87 |  | 79 | 84 | 0.015817 | 0.125 | 0.08 | 261 | 0 | 0.364 | 1 | 1 | cs | TRUE
88 | LV_5226-13_0_5_line_88 |  | 80 | 81 | 0.04271 | 0.125 | 0.08 | 261 | 0 | 0.364 | 1 | 1 | cs | TRUE
89 | LV_5226-13_0_5_line_89 |  | 81 | 85 | 0.004817 | 0.125 | 0.08 | 261 | 0 | 0.364 | 1 | 4 | cs | TRUE
90 | LV_5226-13_0_5_line_90 |  | 81 | 86 | 0.003385 | 0.125 | 0.08 | 261 | 0 | 0.364 | 1 | 4 | cs | TRUE
91 | LV_5226-13_0_5_line_91 |  | 82 | 91 | 0.002818 | 0.125 | 0.08 | 261 | 0 | 0.364 | 1 | 1 | cs | TRUE
92 | LV_5226-13_0_5_line_92 |  | 84 | 109 | 0.0090508 | 0.125 | 0.08 | 261 | 0 | 0.364 | 1 | 1 | cs | TRUE
93 | LV_5226-13_0_5_line_93 |  | 85 | 138 | 0.0024912 | 0.125 | 0.08 | 261 | 0 | 0.364 | 1 | 4 | cs | TRUE
94 | LV_5226-13_0_5_line_94 |  | 86 | 141 | 0.011363 | 0.125 | 0.08 | 261 | 0 | 0.364 | 1 | 1 | cs | TRUE
95 | LV_5226-13_0_5_line_95 |  | 86 | 148 | 0.013098 | 0.125 | 0.08 | 261 | 0 | 0.364 | 1 | 1 | cs | TRUE
96 | LV_5226-13_0_5_line_96 |  | 86 | 151 | 0.047583 | 0.125 | 0.08 | 261 | 0 | 0.364 | 1 | 3 | cs | TRUE
97 | LV_5226-13_0_5_line_97 |  | 87 | 88 | 0.003456 | 0.125 | 0.08 | 261 | 0 | 0.364 | 1 | 4 | cs | TRUE
98 | LV_5226-13_0_5_line_98 |  | 88 | 89 | 0.0093485 | 0.125 | 0.08 | 261 | 0 | 0.364 | 1 | 4 | cs | TRUE
99 | LV_5226-13_0_5_line_99 |  | 89 | 92 | 0.010185 | 0.125 | 0.08 | 261 | 0 | 0.364 | 1 | 4 | cs | TRUE
100 | LV_5226-13_0_5_line_100 |  | 90 | 91 | 0.022597 | 0.125 | 0.08 | 261 | 0 | 0.364 | 1 | 1 | cs | TRUE
101 | LV_5226-13_0_5_line_101 |  | 92 | 113 | 0.0068722 | 0.125 | 0.08 | 261 | 0 | 0.364 | 1 | 4 | cs | TRUE
102 | LV_5226-13_0_5_line_102 |  | 93 | 95 | 0.0045358 | 0.125 | 0.08 | 261 | 0 | 0.364 | 1 | 1 | cs | TRUE
103 | LV_5226-13_0_5_line_103 |  | 94 | 96 | 0.0072434 | 0.125 | 0.08 | 261 | 0 | 0.364 | 1 | 1 | cs | TRUE
104 | LV_5226-13_0_5_line_104 |  | 96 | 97 | 0.0072113 | 0.125 | 0.08 | 261 | 0 | 0.364 | 1 | 1 | cs | TRUE
105 | LV_5226-13_0_5_line_105 |  | 97 | 98 | 0.0068507 | 0.125 | 0.08 | 261 | 0 | 0.364 | 1 | 1 | cs | TRUE
106 | LV_5226-13_0_5_line_106 |  | 98 | 99 | 0.010645 | 0.125 | 0.08 | 261 | 0 | 0.364 | 1 | 1 | cs | TRUE
107 | LV_5226-13_0_5_line_107 |  | 98 | 100 | 0.013044 | 0.125 | 0.08 | 261 | 0 | 0.364 | 1 | 1 | cs | TRUE
108 | LV_5226-13_0_5_line_108 |  | 100 | 101 | 0.01244 | 0.125 | 0.08 | 261 | 0 | 0.364 | 1 | 1 | cs | TRUE
109 | LV_5226-13_0_5_line_109 |  | 101 | 104 | 0.014864 | 0.125 | 0.08 | 261 | 0 | 0.364 | 1 | 1 | cs | TRUE
110 | LV_5226-13_0_5_line_110 |  | 102 | 103 | 0.00034467 | 0.125 | 0.08 | 261 | 0 | 0.364 | 1 | 1 | cs | TRUE
111 | LV_5226-13_0_5_line_111 |  | 103 | 111 | 0.011275 | 0.125 | 0.08 | 261 | 0 | 0.364 | 1 | 1 | cs | TRUE
112 | LV_5226-13_0_5_line_112 |  | 104 | 105 | 0.00056077 | 0.125 | 0.08 | 261 | 0 | 0.364 | 1 | 1 | cs | TRUE
113 | LV_5226-13_0_5_line_113 |  | 108 | 109 | 0.0025572 | 0.125 | 0.08 | 261 | 0 | 0.364 | 1 | 1 | cs | TRUE
114 | LV_5226-13_0_5_line_114 |  | 108 | 110 | 0.0078924 | 0.125 | 0.08 | 261 | 0 | 0.364 | 1 | 1 | cs | TRUE
115 | LV_5226-13_0_5_line_115 |  | 110 | 111 | 0.022477 | 0.125 | 0.08 | 261 | 0 | 0.364 | 1 | 1 | cs | TRUE
116 | LV_5226-13_0_5_line_116 |  | 113 | 114 | 0.0037834 | 0.125 | 0.08 | 261 | 0 | 0.364 | 1 | 4 | cs | TRUE
117 | LV_5226-13_0_5_line_117 |  | 114 | 115 | 0.023076 | 0.125 | 0.08 | 261 | 0 | 0.364 | 1 | 4 | cs | TRUE
118 | LV_5226-13_0_5_line_118 |  | 115 | 116 | 0.0064854 | 0.125 | 0.08 | 261 | 0 | 0.364 | 1 | 4 | cs | TRUE
119 | LV_5226-13_0_5_line_119 |  | 116 | 129 | 0.0028682 | 0.125 | 0.08 | 261 | 0 | 0.364 | 1 | 4 | cs | TRUE
120 | LV_5226-13_0_5_line_120 |  | 117 | 118 | 0.0026312 | 0.125 | 0.08 | 261 | 0 | 0.364 | 1 | 1 | cs | TRUE
121 | LV_5226-13_0_5_line_121 |  | 117 | 119 | 0.0099874 | 0.125 | 0.08 | 261 | 0 | 0.364 | 1 | 1 | cs | TRUE
122 | LV_5226-13_0_5_line_122 |  | 118 | 120 | 0.0067477 | 0.125 | 0.08 | 261 | 0 | 0.364 | 1 | 1 | cs | TRUE
123 | LV_5226-13_0_5_line_123 |  | 119 | 121 | 0.001325 | 0.125 | 0.08 | 261 | 0 | 0.364 | 1 | 1 | cs | TRUE
124 | LV_5226-13_0_5_line_124 |  | 120 | 122 | 0.0055879 | 0.125 | 0.08 | 261 | 0 | 0.364 | 1 | 1 | cs | TRUE
125 | LV_5226-13_0_5_line_125 |  | 121 | 123 | 0.01346 | 0.125 | 0.08 | 261 | 0 | 0.364 | 1 | 1 | cs | TRUE
126 | LV_5226-13_0_5_line_126 |  | 122 | 124 | 0.0083813 | 0.125 | 0.08 | 261 | 0 | 0.364 | 1 | 1 | cs | TRUE
127 | LV_5226-13_0_5_line_127 |  | 122 | 125 | 0.023542 | 0.125 | 0.08 | 261 | 0 | 0.364 | 1 | 1 | cs | TRUE
128 | LV_5226-13_0_5_line_128 |  | 123 | 126 | 0.0043605 | 0.125 | 0.08 | 261 | 0 | 0.364 | 1 | 4 | cs | TRUE
129 | LV_5226-13_0_5_line_129 |  | 123 | 127 | 0.0064584 | 0.125 | 0.08 | 261 | 0 | 0.364 | 1 | 1 | cs | TRUE
130 | LV_5226-13_0_5_line_130 |  | 123 | 128 | 0.013499 | 0.125 | 0.08 | 261 | 0 | 0.364 | 1 | 4 | cs | TRUE
131 | LV_5226-13_0_5_line_131 |  | 125 | 130 | 0.013095 | 0.125 | 0.08 | 261 | 0 | 0.364 | 1 | 1 | cs | TRUE
132 | LV_5226-13_0_5_line_132 |  | 126 | 134 | 0.0078437 | 0.125 | 0.08 | 261 | 0 | 0.364 | 1 | 4 | cs | TRUE
133 | LV_5226-13_0_5_line_133 |  | 127 | 135 | 0.0067874 | 0.125 | 0.08 | 261 | 0 | 0.364 | 1 | 1 | cs | TRUE
134 | LV_5226-13_0_5_line_134 |  | 128 | 129 | 0.00149 | 0.125 | 0.08 | 261 | 0 | 0.364 | 1 | 4 | cs | TRUE
135 | LV_5226-13_0_5_line_135 |  | 130 | 131 | 0.010581 | 0.125 | 0.08 | 261 | 0 | 0.364 | 1 | 1 | cs | TRUE
136 | LV_5226-13_0_5_line_136 |  | 131 | 132 | 0.0029344 | 0.125 | 0.08 | 261 | 0 | 0.364 | 1 | 1 | cs | TRUE
137 | LV_5226-13_0_5_line_137 |  | 132 | 133 | 0.016907 | 0.125 | 0.08 | 261 | 0 | 0.364 | 1 | 1 | cs | TRUE
138 | LV_5226-13_0_5_line_138 |  | 134 | 136 | 0.0095107 | 0.125 | 0.08 | 261 | 0 | 0.364 | 1 | 4 | cs | TRUE
139 | LV_5226-13_0_5_line_139 |  | 136 | 137 | 8.8373e-05 | 0.125 | 0.08 | 261 | 0 | 0.364 | 1 | 4 | cs | TRUE
140 | LV_5226-13_0_5_line_140 |  | 137 | 138 | 0.0086309 | 0.125 | 0.08 | 261 | 0 | 0.364 | 1 | 4 | cs | TRUE
141 | LV_5226-13_0_5_line_141 |  | 139 | 140 | 0.0068131 | 0.125 | 0.08 | 261 | 0 | 0.364 | 1 | 1 | cs | TRUE
142 | LV_5226-13_0_5_line_142 |  | 140 | 141 | 0.0074711 | 0.125 | 0.08 | 261 | 0 | 0.364 | 1 | 1 | cs | TRUE
143 | LV_5226-13_0_5_line_143 |  | 142 | 143 | 0.0024507 | 0.125 | 0.08 | 261 | 0 | 0.364 | 1 | 1 | cs | TRUE
144 | LV_5226-13_0_5_line_144 |  | 142 | 144 | 0.028504 | 0.125 | 0.08 | 261 | 0 | 0.364 | 1 | 1 | cs | TRUE
145 | LV_5226-13_0_5_line_145 |  | 143 | 145 | 0.029681 | 0.125 | 0.08 | 261 | 0 | 0.364 | 1 | 1 | cs | TRUE
146 | LV_5226-13_0_5_line_146 |  | 144 | 146 | 0.037997 | 0.125 | 0.08 | 261 | 0 | 0.364 | 1 | 1 | cs | TRUE
147 | LV_5226-13_0_5_line_147 |  | 144 | 147 | 0.039218 | 0.125 | 0.08 | 261 | 0 | 0.364 | 1 | 1 | cs | TRUE
148 | LV_5226-13_0_5_line_148 |  | 145 | 148 | 0.020984 | 0.125 | 0.08 | 261 | 0 | 0.364 | 1 | 1 | cs | TRUE
149 | LV_5226-13_0_5_line_149 |  | 146 | 150 | 0.013195 | 0.125 | 0.08 | 261 | 0 | 0.364 | 1 | 1 | cs | TRUE
150 | LV_5226-13_0_5_line_150 |  | 147 | 149 | 0.08427 | 0.125 | 0.08 | 261 | 0 | 0.364 | 1 | 1 | cs | TRUE
151 | LV_5226-13_0_5_line_151 |  | 151 | 152 | 0.0097837 | 0.125 | 0.08 | 261 | 0 | 0.364 | 1 | 1 | cs | TRUE
152 | LV_5226-13_0_5_line_152 |  | 152 | 153 | 0.0018784 | 0.125 | 0.08 | 261 | 0 | 0.364 | 1 | 1 | cs | TRUE
153 | LV_5226-13_0_5_line_153 |  | 153 | 154 | 0.01717 | 0.125 | 0.08 | 261 | 0 | 0.364 | 1 | 1 | cs | TRUE
154 | LV_5226-13_0_5_line_154 |  | 154 | 155 | 0.0036481 | 0.125 | 0.08 | 261 | 0 | 0.364 | 1 | 1 | cs | TRUE
155 | LV_5226-13_0_5_line_155 |  | 155 | 156 | 0.025819 | 0.125 | 0.08 | 261 | 0 | 0.364 | 1 | 1 | cs | TRUE
156 | LV_5226-13_0_5_line_156 |  | 156 | 157 | 0.00052654 | 0.125 | 0.08 | 261 | 0 | 0.364 | 1 | 1 | cs | TRUE
157 | LV_5226-13_0_5_line_157 |  | 157 | 166 | 0.0024272 | 0.125 | 0.08 | 261 | 0 | 0.364 | 1 | 1 | cs | TRUE
158 | LV_5226-13_0_5_line_158 |  | 158 | 159 | 0.024468 | 0.125 | 0.08 | 261 | 0 | 0.364 | 1 | 1 | cs | TRUE
159 | LV_5226-13_0_5_line_159 |  | 159 | 160 | 0.027588 | 0.125 | 0.08 | 261 | 0 | 0.364 | 1 | 1 | cs | TRUE
160 | LV_5226-13_0_5_line_160 |  | 160 | 161 | 0.021001 | 0.125 | 0.08 | 261 | 0 | 0.364 | 1 | 1 | cs | TRUE
161 | LV_5226-13_0_5_line_161 |  | 161 | 162 | 0.033819 | 0.125 | 0.08 | 261 | 0 | 0.364 | 1 | 1 | cs | TRUE
162 | LV_5226-13_0_5_line_162 |  | 162 | 163 | 0.020087 | 0.125 | 0.08 | 261 | 0 | 0.364 | 1 | 1 | cs | TRUE
163 | LV_5226-13_0_5_line_163 |  | 163 | 164 | 0.015047 | 0.125 | 0.08 | 261 | 0 | 0.364 | 1 | 1 | cs | TRUE
164 | LV_5226-13_0_5_line_164 |  | 164 | 165 | 0.02287 | 0.125 | 0.08 | 261 | 0 | 0.364 | 1 | 1 | cs | TRUE
165 | LV_5226-13_0_5_line_165 |  | 165 | 166 | 0.015456 | 0.125 | 0.08 | 261 | 0 | 0.364 | 1 | 1 | cs | TRUE

## trafo
| name | std_type | hv_bus | lv_bus | sn_mva | vn_hv_kv | vn_lv_kv | vk_percent | vkr_percent | pfe_kw | i0_percent | shift_degree | tap_side | tap_neutral | tap_min | tap_max | tap_step_percent | tap_step_degree | tap_pos | tap_phase_shifter | parallel | df | in_service
0 | LV_5226-13_0_5_trafo_94 | 0.63 MVA 20/0.4 kV | 167 | 78 | 0.63 | 20 | 0.4 | 6 | 1.206 | 1.65 | 0.2619 | 150 | hv | 0 | -2 | 2 | 2.5 | 0 | 0 | FALSE | 1 | 1 | TRUE

## line_geodata
| x0 | y0 | x1 | y1 | x2 | y2 | x3 | y3 | x4 | y4 | x5 | y5 | x6 | y6
0 | 2718458.5818 | 1103035.9563 | 2718451.5375 | 1103043.9819
1 | 2718464.457 | 1103029.2627 | 2718458.5818 | 1103035.9563
2 | 2718451.5375 | 1103043.9819 | 2718445.7375 | 1103050.59 | 2718440.944 | 1103055.4457
3 | 2718464.457 | 1103029.2627 | 2718469.7181 | 1103052.6565
4 | 2718464.457 | 1103029.2627 | 2718468.5495 | 1103031.3217 | 2718472.8727 | 1103029.4937 | 2718478.6566 | 1103027.2279
5 | 2718431.0918 | 1103065.4257 | 2718440.944 | 1103055.4457
6 | 2718474.658 | 1103073.8531 | 2718473.0165 | 1103067.3225 | 2718469.7181 | 1103052.6565
7 | 2718431.0918 | 1103065.4257 | 2718431.3484 | 1103087.9684 | 2718428.7933 | 1103093.5153
8 | 2718431.0918 | 1103065.4257 | 2718422.9182 | 1103071.6096
9 | 2718478.114 | 1103087.6026 | 2718474.658 | 1103073.8531
10 | 2718421.8285 | 1103108.6355 | 2718428.7933 | 1103093.5153
11 | 2718408.2659 | 1103079.0677 | 2718410.8437 | 1103078.6399 | 2718417.9973 | 1103075.3327 | 2718422.9182 | 1103071.6096
12 | 2718478.114 | 1103087.6026 | 2718481.591 | 1103101.4355 | 2718483.8781 | 1103106.1356
13 | 2718408.2659 | 1103079.0677 | 2718403.4667 | 1103077.5287 | 2718394.7924 | 1103074.2907
14 | 2718394.7924 | 1103074.2907 | 2718386.6442 | 1103081.7703 | 2718381.4317 | 1103087.4186
15 | 2718421.8285 | 1103108.6355 | 2718419.3003 | 1103114.124
16 | 2718381.4317 | 1103087.4186 | 2718373.2584 | 1103096.2753
17 | 2718416.43 | 1103120.3553 | 2718419.3003 | 1103114.124
18 | 2718371.4827 | 1103098.1995 | 2718373.2584 | 1103096.2753
19 | 2718366.2838 | 1103108.4305 | 2718362.5003 | 1103117.311
20 | 2718366.2838 | 1103108.4305 | 2718369.9225 | 1103099.8901 | 2718369.9225 | 1103099.8901
21 | 2718359.9408 | 1103123.3184 | 2718362.5003 | 1103117.311
22 | 2718371.4827 | 1103098.1995 | 2718369.9225 | 1103099.8901
23 | 2718359.9408 | 1103123.3184 | 2718356.6294 | 1103131.0908
24 | 2718359.9408 | 1103123.3184 | 2718386.2754 | 1103133.2867
25 | 2718375.9989 | 1103158.624 | 2718386.2754 | 1103133.2867
26 | 2718373.8592 | 1103163.8997 | 2718375.9989 | 1103158.624
27 | 2718368.1983 | 1103262.6211 | 2718364.7548 | 1103264.8896
28 | 2718373.4764 | 1103259.1439 | 2718368.1983 | 1103262.6211
29 | 2718373.4764 | 1103259.1439 | 2718378.5112 | 1103255.827
30 | 2718387.9985 | 1103249.5787 | 2718379.5866 | 1103255.1185 | 2718378.5112 | 1103255.827
31 | 2718387.9985 | 1103249.5787 | 2718385.2678 | 1103260.2327 | 2718381.9053 | 1103275.5867
32 | 2718387.9985 | 1103249.5787 | 2718388.7778 | 1103246.5251 | 2718393.4308 | 1103241.8247
33 | 2718476.6738 | 1103162.1917 | 2718478.3291 | 1103152.7627 | 2718480.1483 | 1103148.0328
34 | 2718490.795 | 1103120.3503 | 2718480.1483 | 1103148.0328
35 | 2718475.6037 | 1103168.2868 | 2718476.6738 | 1103162.1917
36 | 2718490.795 | 1103120.3503 | 2718496.2751 | 1103124.6713 | 2718517.5008 | 1103137.105
37 | 2718490.795 | 1103120.3503 | 2718487.6738 | 1103113.9359
38 | 2718475.6037 | 1103168.2868 | 2718478.4767 | 1103174.5361 | 2718478.4767 | 1103174.5361
39 | 2718467.5968 | 1103187.1658 | 2718471.8353 | 1103180.1548 | 2718475.6037 | 1103168.2868
40 | 2718539.0173 | 1103150.0673 | 2718539.0173 | 1103150.0673 | 2718529.6358 | 1103144.2135 | 2718517.5008 | 1103137.105
41 | 2718487.6738 | 1103113.9359 | 2718483.8781 | 1103106.1356
42 | 2718478.4767 | 1103174.5361 | 2718472.5812 | 1103189.5202 | 2718472.7293 | 1103192.6364 | 2718473.5606 | 1103195.6436 | 2718480.5337 | 1103203.5061
43 | 2718467.5968 | 1103187.1658 | 2718456.9357 | 1103195.7193 | 2718454.3228 | 1103197.3106
44 | 2718467.5968 | 1103187.1658 | 2718456.6097 | 1103178.7235 | 2718452.5317 | 1103175.436
45 | 2718545.1549 | 1103152.6523 | 2718539.0173 | 1103150.0673
46 | 2718480.3084 | 1103219.058 | 2718484.9617 | 1103214.5901 | 2718485.2471 | 1103210.6708 | 2718484.6691 | 1103208.1689 | 2718480.5337 | 1103203.5061
47 | 2718441.6162 | 1103205.0491 | 2718454.3228 | 1103197.3106
48 | 2718452.5317 | 1103175.436 | 2718448.4115 | 1103172.1146 | 2718436.1437 | 1103165.0482 | 2718435.7581 | 1103164.9191
49 | 2718555.9043 | 1103157.1797 | 2718545.1549 | 1103152.6523
50 | 2718556.469 | 1103097.6593 | 2718556.0143 | 1103090.9363 | 2718556.2273 | 1103080.0322
51 | 2718557.3781 | 1103111.1026 | 2718556.469 | 1103097.6593
52 | 2718557.3781 | 1103111.1026 | 2718558.0016 | 1103120.3215
53 | 2718558.0016 | 1103120.3215 | 2718558.2574 | 1103124.1042
54 | 2718563.3376 | 1103149.8531 | 2718558.3981 | 1103126.1848 | 2718558.2574 | 1103124.1042
55 | 2718613.6647 | 1103153.507 | 2718625.2845 | 1103152.7199
56 | 2718625.2845 | 1103152.7199 | 2718625.6108 | 1103152.6978
57 | 2718612.7254 | 1103153.5706 | 2718613.6647 | 1103153.507
58 | 2718625.6108 | 1103152.6978 | 2718627.3173 | 1103152.5822 | 2718635.1222 | 1103150.6177
59 | 2718590.1205 | 1103155.1019 | 2718612.7254 | 1103153.5706
60 | 2718563.3376 | 1103149.8531 | 2718570.4524 | 1103153.2832 | 2718590.1205 | 1103155.1019
61 | 2718558.3664 | 1103154.7483 | 2718563.3376 | 1103149.8531
62 | 2718449.6177 | 1103434.893 | 2718447.9272 | 1103450.6744 | 2718438.7128 | 1103469.0972
63 | 2718438.7128 | 1103469.0972 | 2718438.4489 | 1103469.6247
64 | 2718449.9073 | 1103432.1896 | 2718449.6177 | 1103434.893
65 | 2718438.4489 | 1103469.6247 | 2718435.2251 | 1103481.3588 | 2718433.4421 | 1103485.7777
66 | 2718438.4489 | 1103469.6247 | 2718447.2472 | 1103472.0313 | 2718460.1072 | 1103474.184
67 | 2718450.5667 | 1103426.0332 | 2718449.9073 | 1103432.1896
68 | 2718465.327 | 1103475.0577 | 2718460.1072 | 1103474.184
69 | 2718450.5667 | 1103426.0332 | 2718451.4872 | 1103417.4403
70 | 2718468.4515 | 1103475.5807 | 2718465.327 | 1103475.0577
71 | 2718451.4872 | 1103417.4403 | 2718452.1667 | 1103411.0965 | 2718453.1496 | 1103388.0999 | 2718453.5175 | 1103384.7618
72 | 2718435.7581 | 1103164.9191 | 2718419.9362 | 1103159.6193
73 | 2718419.9362 | 1103159.6193 | 2718415.6526 | 1103158.1844
74 | 2718441.6162 | 1103205.0491 | 2718448.2628 | 1103212.6395 | 2718452.9354 | 1103217.4896 | 2718457.234 | 1103220.8757 | 2718457.234 | 1103220.8757
75 | 2718441.6162 | 1103205.0491 | 2718436.2575 | 1103208.3162
76 | 2718457.234 | 1103220.8757 | 2718461.5449 | 1103223.2392 | 2718465.2571 | 1103224.557 | 2718469.1342 | 1103227.7348 | 2718475.0303 | 1103237.616
77 | 2718436.2575 | 1103208.3162 | 2718416.7819 | 1103220.1902
78 | 2718501.5605 | 1103253.7494 | 2718506.2021 | 1103245.6593 | 2718510.419 | 1103236.1238
79 | 2718489.3457 | 1103275.0394 | 2718501.5605 | 1103253.7494
80 | 2718510.419 | 1103236.1238 | 2718510.809 | 1103235.242
81 | 2718489.3457 | 1103275.0394 | 2718484.6007 | 1103283.0923
82 | 2718510.809 | 1103235.242 | 2718518.7131 | 1103217.7372
83 | 2718510.809 | 1103235.242 | 2718498.2464 | 1103235.7528 | 2718490.3603 | 1103237.7995
84 | 2718468.0758 | 1103317.0651 | 2718468.9433 | 1103309.6652 | 2718484.6007 | 1103283.0923
85 | 2718518.7131 | 1103217.7372 | 2718520.3252 | 1103214.167
86 | 2718490.3603 | 1103237.7995 | 2718484.8987 | 1103239.2169 | 2718477.3774 | 1103241.5496 | 2718475.0303 | 1103237.616
87 | 2718464.7301 | 1103332.4881 | 2718467.4855 | 1103322.1009 | 2718468.0758 | 1103317.0651
88 | 2718558.9939 | 1103260.878 | 2718553.2643 | 1103260.6215 | 2718548.6567 | 1103263.5447 | 2718542.4794 | 1103266.4038 | 2718526.3998 | 1103271.4601 | 2718518.7421 | 1103270.0764 | 2718518.6699 | 1103270.0637
89 | 2718558.9939 | 1103260.878 | 2718558.0414 | 1103256.1561
90 | 2718558.9939 | 1103260.878 | 2718559.672 | 1103264.1935
91 | 2718521.4849 | 1103211.5987 | 2718520.3252 | 1103214.167
92 | 2718464.7301 | 1103332.4881 | 2718464.2109 | 1103334.4455 | 2718462.1938 | 1103341.1754
93 | 2718558.0414 | 1103256.1561 | 2718559.2278 | 1103253.9656
94 | 2718559.672 | 1103264.1935 | 2718565.1909 | 1103260.5765 | 2718569.0906 | 1103257.8397
95 | 2718559.672 | 1103264.1935 | 2718563.1506 | 1103270.7326 | 2718566.7516 | 1103275.1401
96 | 2718559.672 | 1103264.1935 | 2718555.5641 | 1103266.8929 | 2718552.5693 | 1103269.6586 | 2718547.647 | 1103274.0322 | 2718542.3136 | 1103278.8536 | 2718536.5394 | 1103284.0556 | 2718524.601 | 1103296.2213
97 | 2718555.9043 | 1103157.1797 | 2718558.3664 | 1103154.7483
98 | 2718558.3664 | 1103154.7483 | 2718560.73 | 1103163.7931
99 | 2718561.9624 | 1103173.8983 | 2718560.8722 | 1103164.3371 | 2718560.73 | 1103163.7931
100 | 2718521.4849 | 1103211.5987 | 2718522.4892 | 1103209.3744 | 2718533.3568 | 1103192.3991
101 | 2718561.9624 | 1103173.8983 | 2718561.9624 | 1103173.8983 | 2718560.7207 | 1103180.6575
102 | 2718381.9053 | 1103275.5867 | 2718380.935 | 1103280.0174
103 | 2718398.5266 | 1103236.6769 | 2718393.4308 | 1103241.8247
104 | 2718398.5266 | 1103236.6769 | 2718403.5999 | 1103231.552
105 | 2718408.4194 | 1103226.6833 | 2718403.5999 | 1103231.552
106 | 2718408.4194 | 1103226.6833 | 2718412.5823 | 1103222.7506 | 2718416.7819 | 1103220.1902
107 | 2718408.4194 | 1103226.6833 | 2718417.4996 | 1103236.0478
108 | 2718426.0377 | 1103245.0951 | 2718419.7382 | 1103238.3565 | 2718417.4996 | 1103236.0478
109 | 2718426.0377 | 1103245.0951 | 2718428.7505 | 1103259.709
110 | 2718453.5553 | 1103384.4192 | 2718453.5175 | 1103384.7618
111 | 2718454.7906 | 1103373.2119 | 2718453.5553 | 1103384.4192
112 | 2718428.8528 | 1103260.2604 | 2718428.7505 | 1103259.709
113 | 2718461.4596 | 1103343.6249 | 2718462.1938 | 1103341.1754
114 | 2718459.1937 | 1103351.1851 | 2718461.4596 | 1103343.6249
115 | 2718459.1937 | 1103351.1851 | 2718458.5488 | 1103353.3369 | 2718454.9081 | 1103372.1455 | 2718454.7906 | 1103373.2119
116 | 2718560.7207 | 1103180.6575 | 2718560.2996 | 1103182.9499 | 2718560.4907 | 1103184.3899
117 | 2718561.3552 | 1103207.3539 | 2718561.9173 | 1103199.9709 | 2718561.8647 | 1103194.7441 | 2718560.4907 | 1103184.3899
118 | 2718563.9404 | 1103213.2869 | 2718563.3103 | 1103212.251 | 2718561.3552 | 1103207.3539 | 2718561.3552 | 1103207.3539
119 | 2718563.9404 | 1103213.2869 | 2718565.4307 | 1103215.7375
120 | 2718595.1855 | 1103214.4404 | 2718597.4827 | 1103213.1573
121 | 2718595.1855 | 1103214.4404 | 2718587.6247 | 1103218.6635 | 2718586.5276 | 1103219.4103
122 | 2718603.8865 | 1103212.1034 | 2718599.7995 | 1103211.8633 | 2718597.4827 | 1103213.1573
123 | 2718586.5276 | 1103219.4103 | 2718585.4323 | 1103220.1559
124 | 2718608.2081 | 1103215.2187 | 2718605.1874 | 1103212.1798 | 2718603.8865 | 1103212.1034
125 | 2718574.3068 | 1103227.7319 | 2718579.1775 | 1103224.4136 | 2718585.4323 | 1103220.1559
126 | 2718608.2081 | 1103215.2187 | 2718601.4857 | 1103220.2242
127 | 2718608.2081 | 1103215.2187 | 2718620.2077 | 1103207.4811 | 2718628.0157 | 1103202.4949
128 | 2718574.3068 | 1103227.7319 | 2718572.2991 | 1103231.6027
129 | 2718574.3068 | 1103227.7319 | 2718579.0723 | 1103232.0909
130 | 2718574.3068 | 1103227.7319 | 2718569.5038 | 1103222.4345 | 2718566.205 | 1103217.0106
131 | 2718628.0157 | 1103202.4949 | 2718639.0521 | 1103195.4471
132 | 2718568.5905 | 1103238.5131 | 2718570.3661 | 1103235.338 | 2718571.4921 | 1103233.1585 | 2718572.2991 | 1103231.6027
133 | 2718584.0805 | 1103236.6719 | 2718579.0723 | 1103232.0909
134 | 2718566.205 | 1103217.0106 | 2718565.4307 | 1103215.7375
135 | 2718639.0521 | 1103195.4471 | 2718647.9701 | 1103189.7521
136 | 2718650.4433 | 1103188.1727 | 2718647.9701 | 1103189.7521
137 | 2718650.4433 | 1103188.1727 | 2718656.986 | 1103183.9946 | 2718663.701 | 1103177.7882
138 | 2718562.9977 | 1103246.1173 | 2718563.2976 | 1103245.3847 | 2718567.1985 | 1103241.0023 | 2718568.5905 | 1103238.5131
139 | 2718562.9642 | 1103246.1991 | 2718562.9977 | 1103246.1173
140 | 2718559.2278 | 1103253.9656 | 2718561.5097 | 1103249.7528 | 2718562.9642 | 1103246.1991
141 | 2718574.4709 | 1103252.6562 | 2718576.6467 | 1103250.56 | 2718579.5085 | 1103248.0724
142 | 2718574.4709 | 1103252.6562 | 2718569.0906 | 1103257.8397 | 2718569.0906 | 1103257.8397
143 | 2718558.2997 | 1103321.8667 | 2718557.7357 | 1103324.2517
144 | 2718549.8228 | 1103351.6169 | 2718552.8386 | 1103341.8357 | 2718555.5812 | 1103333.3612 | 2718557.7357 | 1103324.2517
145 | 2718563.9526 | 1103292.7572 | 2718562.7199 | 1103298.7212 | 2718562.0432 | 1103304.8344 | 2718559.9761 | 1103314.7787 | 2718558.2997 | 1103321.8667
146 | 2718549.8228 | 1103351.6169 | 2718547.6764 | 1103359.6805 | 2718546.6661 | 1103374.1596 | 2718545.6059 | 1103381.6886 | 2718544.5188 | 1103389.1447
147 | 2718549.8228 | 1103351.6169 | 2718585.1652 | 1103368.616
148 | 2718566.7516 | 1103275.1401 | 2718568.071 | 1103276.755 | 2718570.8972 | 1103279.8456 | 2718567.3924 | 1103285.7368 | 2718564.1642 | 1103291.7335 | 2718563.9526 | 1103292.7572
149 | 2718542.6153 | 1103402.2015 | 2718544.5188 | 1103389.1447
150 | 2718585.1652 | 1103368.616 | 2718665.9308 | 1103344.5665
151 | 2718524.601 | 1103296.2213 | 2718523.0608 | 1103297.7908 | 2718519.1073 | 1103304.2637
152 | 2718518.1282 | 1103305.8668 | 2718518.1282 | 1103305.8668 | 2718519.1073 | 1103304.2637
153 | 2718518.1282 | 1103305.8668 | 2718514.4073 | 1103314.1109 | 2718513.9334 | 1103320.1503 | 2718514.1081 | 1103322.2102
154 | 2718514.1081 | 1103322.2102 | 2718514.4163 | 1103325.8452
155 | 2718514.4163 | 1103325.8452 | 2718515.4179 | 1103337.6579 | 2718516.541 | 1103351.577
156 | 2718516.541 | 1103351.577 | 2718516.5834 | 1103352.1019
157 | 2718516.7786 | 1103354.5212 | 2718516.5834 | 1103352.1019
158 | 2718527.8932 | 1103509.9866 | 2718530.6198 | 1103508.2719 | 2718532.1145 | 1103507.0225 | 2718532.5299 | 1103503.5838 | 2718531.9101 | 1103487.7603
159 | 2718527.8932 | 1103509.9866 | 2718525.7111 | 1103482.485
160 | 2718525.7111 | 1103482.485 | 2718524.05 | 1103461.5501
161 | 2718524.05 | 1103461.5501 | 2718523.0308 | 1103448.7051 | 2718521.7455 | 1103427.8109
162 | 2718521.7455 | 1103427.8109 | 2718520.5122 | 1103407.7617
163 | 2718519.5883 | 1103392.7429 | 2718520.5122 | 1103407.7617
164 | 2718519.5883 | 1103392.7429 | 2718518.7077 | 1103378.4279 | 2718518.0218 | 1103369.9275
165 | 2718518.0218 | 1103369.9275 | 2718516.7786 | 1103354.5212

## bus_geodata
| x | y | coords
0 | 2718458.5818 | 1103035.9563
1 | 2718451.5375 | 1103043.9819
2 | 2718464.457 | 1103029.2627
3 | 2718440.944 | 1103055.4457
4 | 2718469.7181 | 1103052.6565
5 | 2718478.6566 | 1103027.2279
6 | 2718431.0918 | 1103065.4257
7 | 2718474.658 | 1103073.8531
8 | 2718428.7933 | 1103093.5153
9 | 2718422.9182 | 1103071.6096
10 | 2718478.114 | 1103087.6026
11 | 2718408.2659 | 1103079.0677
12 | 2718394.7924 | 1103074.2907
13 | 2718421.8285 | 1103108.6355
14 | 2718381.4317 | 1103087.4186
15 | 2718419.3003 | 1103114.124
16 | 2718373.2584 | 1103096.2753
17 | 2718366.2838 | 1103108.4305
18 | 2718362.5003 | 1103117.311
19 | 2718369.9225 | 1103099.8901
20 | 2718359.9408 | 1103123.3184
21 | 2718371.4827 | 1103098.1995
22 | 2718356.6294 | 1103131.0908
23 | 2718386.2754 | 1103133.2867
24 | 2718375.9989 | 1103158.624
25 | 2718364.7548 | 1103264.8896
26 | 2718368.1983 | 1103262.6211
27 | 2718373.4764 | 1103259.1439
28 | 2718378.5112 | 1103255.827
29 | 2718387.9985 | 1103249.5787
30 | 2718480.1483 | 1103148.0328
31 | 2718476.6738 | 1103162.1917
32 | 2718490.795 | 1103120.3503
33 | 2718475.6037 | 1103168.2868
34 | 2718517.5008 | 1103137.105
35 | 2718487.6738 | 1103113.9359
36 | 2718478.4767 | 1103174.5361
37 | 2718467.5968 | 1103187.1658
38 | 2718539.0173 | 1103150.0674
39 | 2718483.8781 | 1103106.1356
40 | 2718480.5337 | 1103203.5061
41 | 2718454.3228 | 1103197.3106
42 | 2718452.5317 | 1103175.436
43 | 2718545.1549 | 1103152.6523
44 | 2718556.2273 | 1103080.0322
45 | 2718556.469 | 1103097.6593
46 | 2718557.3781 | 1103111.1026
47 | 2718558.0016 | 1103120.3215
48 | 2718558.2574 | 1103124.1042
49 | 2718625.2845 | 1103152.7199
50 | 2718613.6647 | 1103153.507
51 | 2718625.6108 | 1103152.6978
52 | 2718612.7254 | 1103153.5706
53 | 2718635.1222 | 1103150.6177
54 | 2718590.1205 | 1103155.1019
55 | 2718563.3376 | 1103149.8531
56 | 2718438.7128 | 1103469.0972
57 | 2718449.6177 | 1103434.893
58 | 2718438.4489 | 1103469.6247
59 | 2718449.9073 | 1103432.1896
60 | 2718433.4421 | 1103485.7777
61 | 2718460.1072 | 1103474.184
62 | 2718450.5667 | 1103426.0332
63 | 2718465.327 | 1103475.0577
64 | 2718451.4872 | 1103417.4403
65 | 2718468.4515 | 1103475.5807
66 | 2718435.7581 | 1103164.9191
67 | 2718419.9362 | 1103159.6193
68 | 2718415.6526 | 1103158.1844
69 | 2718441.6162 | 1103205.0491
70 | 2718457.234 | 1103220.8757
71 | 2718436.2575 | 1103208.3162
72 | 2718501.5605 | 1103253.7494
73 | 2718510.419 | 1103236.1238
74 | 2718489.3457 | 1103275.0394
75 | 2718510.809 | 1103235.242
76 | 2718484.6007 | 1103283.0923
77 | 2718518.7131 | 1103217.7372
78 | 2718490.3603 | 1103237.7995
79 | 2718468.0758 | 1103317.0651
80 | 2718518.6699 | 1103270.0637
81 | 2718558.9939 | 1103260.878
82 | 2718520.3252 | 1103214.167
83 | 2718475.0303 | 1103237.616
84 | 2718464.7301 | 1103332.4881
85 | 2718558.0414 | 1103256.1561
86 | 2718559.672 | 1103264.1935
87 | 2718555.9043 | 1103157.1797
88 | 2718558.3664 | 1103154.7483
89 | 2718560.73 | 1103163.7931
90 | 2718533.3568 | 1103192.3991
91 | 2718521.4849 | 1103211.5987
92 | 2718561.9624 | 1103173.8983
93 | 2718381.9053 | 1103275.5867
94 | 2718393.4308 | 1103241.8247
95 | 2718380.935 | 1103280.0174
96 | 2718398.5266 | 1103236.6769
97 | 2718403.5999 | 1103231.552
98 | 2718408.4194 | 1103226.6833
99 | 2718416.7819 | 1103220.1902
100 | 2718417.4996 | 1103236.0478
101 | 2718426.0377 | 1103245.0951
102 | 2718453.5175 | 1103384.7618
103 | 2718453.5553 | 1103384.4192
104 | 2718428.7505 | 1103259.709
105 | 2718428.8528 | 1103260.2604
106 | 2718480.3084 | 1103219.058
107 | 2718373.8592 | 1103163.8997
108 | 2718461.4596 | 1103343.6249
109 | 2718462.1938 | 1103341.1754
110 | 2718459.1937 | 1103351.1851
111 | 2718454.7906 | 1103373.2119
112 | 2718416.43 | 1103120.3553
113 | 2718560.7207 | 1103180.6575
114 | 2718560.4907 | 1103184.3899
115 | 2718561.3552 | 1103207.3539
116 | 2718563.9404 | 1103213.2869
117 | 2718595.1855 | 1103214.4404
118 | 2718597.4827 | 1103213.1573
119 | 2718586.5276 | 1103219.4103
120 | 2718603.8865 | 1103212.1034
121 | 2718585.4323 | 1103220.1559
122 | 2718608.2081 | 1103215.2187
123 | 2718574.3068 | 1103227.7319
124 | 2718601.4857 | 1103220.2242
125 | 2718628.0157 | 1103202.4949
126 | 2718572.2991 | 1103231.6027
127 | 2718579.0723 | 1103232.0909
128 | 2718566.205 | 1103217.0106
129 | 2718565.4307 | 1103215.7375
130 | 2718639.0521 | 1103195.4471
131 | 2718647.9701 | 1103189.7521
132 | 2718650.4433 | 1103188.1727
133 | 2718663.701 | 1103177.7882
134 | 2718568.5905 | 1103238.5131
135 | 2718584.0805 | 1103236.6719
136 | 2718562.9977 | 1103246.1173
137 | 2718562.9642 | 1103246.1991
138 | 2718559.2278 | 1103253.9656
139 | 2718579.5085 | 1103248.0724
140 | 2718574.4709 | 1103252.6562
141 | 2718569.0906 | 1103257.8397
142 | 2718557.7357 | 1103324.2517
143 | 2718558.2997 | 1103321.8667
144 | 2718549.8228 | 1103351.6169
145 | 2718563.9526 | 1103292.7572
146 | 2718544.5188 | 1103389.1447
147 | 2718585.1652 | 1103368.616
148 | 2718566.7516 | 1103275.1401
149 | 2718665.9308 | 1103344.5665
150 | 2718542.6153 | 1103402.2015
151 | 2718524.601 | 1103296.2213
152 | 2718519.1073 | 1103304.2637
153 | 2718518.1282 | 1103305.8668
154 | 2718514.1081 | 1103322.2102
155 | 2718514.4163 | 1103325.8452
156 | 2718516.541 | 1103351.577
157 | 2718516.5834 | 1103352.1019
158 | 2718531.9101 | 1103487.7603
159 | 2718527.8932 | 1103509.9866
160 | 2718525.7111 | 1103482.485
161 | 2718524.05 | 1103461.5501
162 | 2718521.7455 | 1103427.8109
163 | 2718520.5122 | 1103407.7617
164 | 2718519.5883 | 1103392.7429
165 | 2718518.0218 | 1103369.9275
166 | 2718516.7786 | 1103354.5212
167 | 2718510.809 | 1103235.242

## line_std_types
| c_nf_per_km | r_ohm_per_km | x_ohm_per_km | max_i_ka | type | q_mm2 | alpha | voltage_rating
NAYY 4x50 SE | 210 | 0.642 | 0.083 | 0.142 | cs | 50 | 0.00403 | LV
NAYY 4x120 SE | 264 | 0.225 | 0.08 | 0.242 | cs | 120 | 0.00403 | LV
NAYY 4x150 SE | 261 | 0.208 | 0.08 | 0.27 | cs | 150 | 0.00403 | LV
NA2XS2Y 1x95 RM/25 12/20 kV | 216 | 0.313 | 0.132 | 0.252 | cs | 95 | 0.00403 | MV
NA2XS2Y 1x185 RM/25 12/20 kV | 273 | 0.161 | 0.117 | 0.362 | cs | 185 | 0.00403 | MV
NA2XS2Y 1x240 RM/25 12/20 kV | 304 | 0.122 | 0.112 | 0.421 | cs | 240 | 0.00403 | MV
NA2XS2Y 1x95 RM/25 6/10 kV | 315 | 0.313 | 0.123 | 0.249 | cs | 95 | 0.00403 | MV
NA2XS2Y 1x185 RM/25 6/10 kV | 406 | 0.161 | 0.11 | 0.358 | cs | 185 | 0.00403 | MV
NA2XS2Y 1x240 RM/25 6/10 kV | 456 | 0.122 | 0.105 | 0.416 | cs | 240 | 0.00403 | MV
NA2XS2Y 1x150 RM/25 12/20 kV | 250 | 0.206 | 0.116 | 0.319 | cs | 150 | 0.00403 | MV
NA2XS2Y 1x120 RM/25 12/20 kV | 230 | 0.253 | 0.119 | 0.283 | cs | 120 | 0.00403 | MV
NA2XS2Y 1x70 RM/25 12/20 kV | 190 | 0.443 | 0.132 | 0.22 | cs | 70 | 0.00403 | MV
NA2XS2Y 1x150 RM/25 6/10 kV | 360 | 0.206 | 0.11 | 0.315 | cs | 150 | 0.00403 | MV
NA2XS2Y 1x120 RM/25 6/10 kV | 340 | 0.253 | 0.113 | 0.28 | cs | 120 | 0.00403 | MV
NA2XS2Y 1x70 RM/25 6/10 kV | 280 | 0.443 | 0.123 | 0.217 | cs | 70 | 0.00403 | MV
N2XS(FL)2Y 1x120 RM/35 64/110 kV | 112 | 0.153 | 0.166 | 0.366 | cs | 120 | 0.00393 | HV
N2XS(FL)2Y 1x185 RM/35 64/110 kV | 125 | 0.099 | 0.156 | 0.457 | cs | 185 | 0.00393 | HV
N2XS(FL)2Y 1x240 RM/35 64/110 kV | 135 | 0.075 | 0.149 | 0.526 | cs | 240 | 0.00393 | HV
N2XS(FL)2Y 1x300 RM/35 64/110 kV | 144 | 0.06 | 0.144 | 0.588 | cs | 300 | 0.00393 | HV
15-AL1/3-ST1A 0.4 | 11 | 1.8769 | 0.35 | 0.105 | ol | 16 | 0.00403 | LV
24-AL1/4-ST1A 0.4 | 11.25 | 1.2012 | 0.335 | 0.14 | ol | 24 | 0.00403 | LV
48-AL1/8-ST1A 0.4 | 12.2 | 0.5939 | 0.3 | 0.21 | ol | 48 | 0.00403 | LV
94-AL1/15-ST1A 0.4 | 13.2 | 0.306 | 0.29 | 0.35 | ol | 94 | 0.00403 | LV
34-AL1/6-ST1A 10.0 | 9.7 | 0.8342 | 0.36 | 0.17 | ol | 34 | 0.00403 | MV
48-AL1/8-ST1A 10.0 | 10.1 | 0.5939 | 0.35 | 0.21 | ol | 48 | 0.00403 | MV
70-AL1/11-ST1A 10.0 | 10.4 | 0.4132 | 0.339 | 0.29 | ol | 70 | 0.00403 | MV
94-AL1/15-ST1A 10.0 | 10.75 | 0.306 | 0.33 | 0.35 | ol | 94 | 0.00403 | MV
122-AL1/20-ST1A 10.0 | 11.1 | 0.2376 | 0.323 | 0.41 | ol | 122 | 0.00403 | MV
149-AL1/24-ST1A 10.0 | 11.25 | 0.194 | 0.315 | 0.47 | ol | 149 | 0.00403 | MV
34-AL1/6-ST1A 20.0 | 9.15 | 0.8342 | 0.382 | 0.17 | ol | 34 | 0.00403 | MV
48-AL1/8-ST1A 20.0 | 9.5 | 0.5939 | 0.372 | 0.21 | ol | 48 | 0.00403 | MV
70-AL1/11-ST1A 20.0 | 9.7 | 0.4132 | 0.36 | 0.29 | ol | 70 | 0.00403 | MV
94-AL1/15-ST1A 20.0 | 10 | 0.306 | 0.35 | 0.35 | ol | 94 | 0.00403 | MV
122-AL1/20-ST1A 20.0 | 10.3 | 0.2376 | 0.344 | 0.41 | ol | 122 | 0.00403 | MV
149-AL1/24-ST1A 20.0 | 10.5 | 0.194 | 0.337 | 0.47 | ol | 149 | 0.00403 | MV
184-AL1/30-ST1A 20.0 | 10.75 | 0.1571 | 0.33 | 0.535 | ol | 184 | 0.00403 | MV
243-AL1/39-ST1A 20.0 | 11 | 0.1188 | 0.32 | 0.645 | ol | 243 | 0.00403 | MV
48-AL1/8-ST1A 110.0 | 8 | 0.5939 | 0.46 | 0.21 | ol | 48 | 0.00403 | HV
70-AL1/11-ST1A 110.0 | 8.4 | 0.4132 | 0.45 | 0.29 | ol | 70 | 0.00403 | HV
94-AL1/15-ST1A 110.0 | 8.65 | 0.306 | 0.44 | 0.35 | ol | 94 | 0.00403 | HV
122-AL1/20-ST1A 110.0 | 8.5 | 0.2376 | 0.43 | 0.41 | ol | 122 | 0.00403 | HV
149-AL1/24-ST1A 110.0 | 8.75 | 0.194 | 0.41 | 0.47 | ol | 149 | 0.00403 | HV
184-AL1/30-ST1A 110.0 | 8.8 | 0.1571 | 0.4 | 0.535 | ol | 184 | 0.00403 | HV
243-AL1/39-ST1A 110.0 | 9 | 0.1188 | 0.39 | 0.645 | ol | 243 | 0.00403 | HV
305-AL1/39-ST1A 110.0 | 9.2 | 0.0949 | 0.38 | 0.74 | ol | 305 | 0.00403 | HV
490-AL1/64-ST1A 110.0 | 9.75 | 0.059 | 0.37 | 0.96 | ol | 490 | 0.00403 | HV
679-AL1/86-ST1A 110.0 | 9.95 | 0.042 | 0.36 | 1.15 | ol | 679 | 0.00403 | HV
490-AL1/64-ST1A 220.0 | 10 | 0.059 | 0.285 | 0.96 | ol | 490 | 0.00403 | HV
679-AL1/86-ST1A 220.0 | 11.7 | 0.042 | 0.275 | 1.15 | ol | 679 | 0.00403 | HV
490-AL1/64-ST1A 380.0 | 11 | 0.059 | 0.253 | 0.96 | ol | 490 | 0.00403 | HV
679-AL1/86-ST1A 380.0 | 14.6 | 0.042 | 0.25 | 1.15 | ol | 679 | 0.00403 | HV

## trafo_std_types
| i0_percent | pfe_kw | vkr_percent | sn_mva | vn_lv_kv | vn_hv_kv | vk_percent | shift_degree | vector_group | tap_side | tap_neutral | tap_min | tap_max | tap_step_degree | tap_step_percent | tap_phase_shifter
160 MVA 380/110 kV | 0.06 | 60 | 0.25 | 160 | 110 | 380 | 12.2 | 0 | Yy0 | hv | 0 | -9 | 9 | 0 | 1.5 | FALSE
100 MVA 220/110 kV | 0.06 | 55 | 0.26 | 100 | 110 | 220 | 12 | 0 | Yy0 | hv | 0 | -9 | 9 | 0 | 1.5 | FALSE
63 MVA 110/20 kV | 0.04 | 22 | 0.32 | 63 | 20 | 110 | 18 | 150 | YNd5 | hv | 0 | -9 | 9 | 0 | 1.5 | FALSE
40 MVA 110/20 kV | 0.05 | 18 | 0.34 | 40 | 20 | 110 | 16.2 | 150 | YNd5 | hv | 0 | -9 | 9 | 0 | 1.5 | FALSE
25 MVA 110/20 kV | 0.07 | 14 | 0.41 | 25 | 20 | 110 | 12 | 150 | YNd5 | hv | 0 | -9 | 9 | 0 | 1.5 | FALSE
63 MVA 110/10 kV | 0.04 | 22 | 0.32 | 63 | 10 | 110 | 18 | 150 | YNd5 | hv | 0 | -9 | 9 | 0 | 1.5 | FALSE
40 MVA 110/10 kV | 0.05 | 18 | 0.34 | 40 | 10 | 110 | 16.2 | 150 | YNd5 | hv | 0 | -9 | 9 | 0 | 1.5 | FALSE
25 MVA 110/10 kV | 0.07 | 14 | 0.41 | 25 | 10 | 110 | 12 | 150 | YNd5 | hv | 0 | -9 | 9 | 0 | 1.5 | FALSE
0.25 MVA 20/0.4 kV | 0.32 | 0.8 | 1.44 | 0.25 | 0.4 | 20 | 6 | 150 | Yzn5 | hv | 0 | -2 | 2 | 0 | 2.5 | FALSE
0.4 MVA 20/0.4 kV | 0.3375 | 1.35 | 1.425 | 0.4 | 0.4 | 20 | 6 | 150 | Dyn5 | hv | 0 | -2 | 2 | 0 | 2.5 | FALSE
0.63 MVA 20/0.4 kV | 0.2619 | 1.65 | 1.206 | 0.63 | 0.4 | 20 | 6 | 150 | Dyn5 | hv | 0 | -2 | 2 | 0 | 2.5 | FALSE
0.25 MVA 10/0.4 kV | 0.24 | 0.6 | 1.2 | 0.25 | 0.4 | 10 | 4 | 150 | Dyn5 | hv | 0 | -2 | 2 | 0 | 2.5 | FALSE
0.4 MVA 10/0.4 kV | 0.2375 | 0.95 | 1.325 | 0.4 | 0.4 | 10 | 4 | 150 | Dyn5 | hv | 0 | -2 | 2 | 0 | 2.5 | FALSE
0.63 MVA 10/0.4 kV | 0.1873 | 1.18 | 1.0794 | 0.63 | 0.4 | 10 | 4 | 150 | Dyn5 | hv | 0 | -2 | 2 | 0 | 2.5 | FALSE

## trafo3w_std_types
| sn_hv_mva | sn_mv_mva | sn_lv_mva | vn_hv_kv | vn_mv_kv | vn_lv_kv | vk_hv_percent | vk_mv_percent | vk_lv_percent | vkr_hv_percent | vkr_mv_percent | vkr_lv_percent | pfe_kw | i0_percent | shift_mv_degree | shift_lv_degree | vector_group | tap_side | tap_neutral | tap_min | tap_max | tap_step_percent
63/25/38 MVA 110/20/10 kV | 63 | 25 | 38 | 110 | 20 | 10 | 10.4 | 10.4 | 10.4 | 0.28 | 0.32 | 0.35 | 35 | 0.89 | 0 | 0 | YN0yn0yn0 | hv | 0 | -10 | 10 | 1.2
63/25/38 MVA 110/10/10 kV | 63 | 25 | 38 | 110 | 10 | 10 | 10.4 | 10.4 | 10.4 | 0.28 | 0.32 | 0.35 | 35 | 0.89 | 0 | 0 | YN0yn0yn0 | hv | 0 | -10 | 10 | 1.2

## fuse_std_types
| fuse_type | i_rated_a | t_avg | t_min | t_total | x_avg | x_min | x_total
HV 100A | HV 100A | 100 | 0 | [10.0, 3.64, 0.854, 0.281, 0.1, 0.0531, 0.022, 0.01] | [10.0, 4.267, 1.21, 0.403, 0.1, 0.058, 0.022, 0.01] | 0 | [300.0, 350.0, 450.0, 550.0, 700.0, 850.0, 1200.0, 1752.0] | [600.0, 700.0, 900.0, 1150.0, 1665.0, 2000.0, 3000.0, 4313.0]
HV 10A | HV 10A | 10 | 0 | [10.0, 1675.0, 0.344, 0.156, 0.1, 0.0417, 0.0171, 0.01] | [10.0, 1.3, 0.3, 0.155, 0.1, 0.0555, 0.023, 0.01] | 0 | [30.0, 32.0, 35.0, 37.0, 39.0, 50.0, 70.0, 88.0] | [60.0, 70.0, 80.0, 87.0, 94.0, 110.0, 150.0, 216.0]
HV 125A | HV 125A | 125 | 0 | [10.0, 1.82, 0.344, 0.1, 0.0467, 0.0269, 0.01] | [10.0, 2.478, 0.426, 0.1, 0.0427, 0.0211, 0.01] | 0 | [375.0, 500.0, 700.0, 925.0, 1200.0, 1500.0, 2341.0] | [750.0, 1000.0, 1500.0, 2200.0, 3000.0, 4000.0, 5765.0]
HV 160A | HV 160A | 160 | 0 | [10.0, 4.15, 1.03, 0.198, 0.1, 0.051, 0.0172, 0.01] | [10.0, 2.3, 0.734, 0.274, 0.1, 0.046, 0.0177, 0.01] | 0 | [480.0, 550.0, 700.0, 1000.0, 1260.0, 1600.0, 2500.0, 3227.0] | [960.0, 1300.0, 1700.0, 2200.0, 2996.0, 4000.0, 6000.0, 7946.0]
HV 16A | HV 16A | 16 | 0 | [10.0, 0.352, 0.164, 0.1, 0.0649, 0.0342, 0.01] | [10.0, 2.34, 0.722, 0.181, 0.1, 0.055, 0.0296, 0.01] | 0 | [48.0, 60.0, 65.0, 71.0, 80.0, 100.0, 162.0] | [96.0, 110.0, 125.0, 150.0, 168.0, 200.0, 250.0, 398.0]
HV 200A | HV 200A | 200 | 0 | [10.0, 4.267, 1.21, 0.403, 0.1, 0.058, 0.022, 0.01] | [10.0, 3.73, 1.654, 0.328, 0.1, 0.0531, 0.019, 0.01] | 0 | [600.0, 700.0, 900.0, 1150.0, 1665.0, 2000.0, 3000.0, 4313.0] | [1200.0, 1500.0, 1800.0, 2700.0, 3960.0, 5000.0, 7500.0, 10620.0]
HV 20A | HV 20A | 20 | 0 | [10.0, 1.3, 0.3, 0.155, 0.1, 0.0555, 0.023, 0.01] | [10.0, 1.3, 0.161, 0.1, 0.0611, 0.0399, 0.0141, 0.01] | 0 | [60.0, 70.0, 80.0, 87.0, 94.0, 110.0, 150.0, 216.0] | [120.0, 150.0, 200.0, 223.0, 260.0, 300.0, 450.0, 532.0]
HV 25A | HV 25A | 25 | 0 | [10.0, 2.512, 0.833, 0.299, 0.1, 0.0372, 0.0223, 0.01] | [10.0, 3.125, 0.597, 0.198, 0.1, 0.0378, 0.022, 0.01] | 0 | [75.0, 82.0, 90.0, 100.0, 124.0, 170.0, 200.0, 289.0] | [150.0, 170.0, 210.0, 250.0, 294.0, 400.0, 500.0, 711.0]
HV 31.5A | HV 31.5A | 31.5 | 0 | [10.0, 2.34, 0.722, 0.181, 0.1, 0.055, 0.0296, 0.01] | [10.0, 2.84, 0.368, 0.164, 0.1, 0.0621, 0.0378, 0.0195, 0.01] | 0 | [95.0, 110.0, 125.0, 150.0, 165.0, 200.0, 250.0, 390.0] | [189.0, 220.0, 300.0, 350.0, 393.0, 450.0, 530.0, 700.0, 960.0]
HV 40A | HV 40A | 40 | 0 | [10.0, 1.3, 0.161, 0.1, 0.0611, 0.0399, 0.0141, 0.01] | [10.0, 2.05, 0.369, 0.198, 0.1, 0.051, 0.0298, 0.01] | 0 | [120.0, 150.0, 200.0, 223.0, 260.0, 300.0, 450.0, 532.0] | [240.0, 300.0, 400.0, 450.0, 530.0, 650.0, 800.0, 1311.0]
HV 50A | HV 50A | 50 | 0 | [10.0, 3.215, 0.597, 0.198, 0.1, 0.0378, 0.022, 0.01] | [10.0, 3.64, 0.854, 0.281, 0.1, 0.0531, 0.022, 0.01] | 0 | [150.0, 170.0, 210.0, 250.0, 294.0, 400.0, 500.0, 711.0] | [300.0, 350.0, 450.0, 550.0, 700.0, 850.0, 1200.0, 1752.0]
HV 6.3A | HV 6.3A | 6.3 | 0 | [10.0, 1.39, 0.344, 0.168, 0.1, 0.056, 0.0263, 0.01] | [10.0, 1.711, 0.516, 0.198, 0.1, 0.0634, 0.0303, 0.01] | 0 | [19.0, 19.5, 20.4, 20.8, 22.0, 25.0, 32.0, 48.0] | [38.0, 40.0, 43.0, 48.0, 53.0, 60.0, 75.0, 118.0]
HV 63A | HV 63A | 63 | 0 | [10.0, 2.84, 0.368, 0.164, 0.1, 0.0621, 0.0378, 0.0195, 0.01] | [10.0, 1.82, 0.344, 0.1, 0.0467, 0.0269, 0.01] | 0 | [189.0, 220.0, 300.0, 350.0, 393.0, 450.0, 530.0, 700.0, 961.0] | [378.0, 500.0, 700.0, 934.0, 1200.0, 1500.0, 2366.0]
HV 80A | HV 80A | 80 | 0 | [10.0, 2.05, 0.369, 0.198, 0.1, 0.051, 0.0298, 0.01] | [10.0, 4.15, 1.03, 0.198, 0.1, 0.051, 0.0172, 0.01] | 0 | [240.0, 300.0, 400.0, 450.0, 530.0, 650.0, 800.0, 1311.0] | [480.0, 550.0, 700.0, 1000.0, 1260.0, 1600.0, 2500.0, 3227.0]
Siemens NH-1-100 | Siemens NH-1-100 | 100 | [5400.0, 2000.0, 400.0, 20.0, 1.0, 0.2, 0.012, 0.004] | 0 | 0 | [150.0, 190.0, 250.0, 430.0, 900.0, 1250.0, 2700.0, 3600.0] | 0 | 0
Siemens NH-1-125 | Siemens NH-1-125 | 125 | [4800.0, 120.0, 7.0, 0.1, 0.004] | 0 | 0 | [180.0, 400.0, 740.0, 2000.0, 4250.0] | 0 | 0
Siemens NH-1-16 | Siemens NH-1-16 | 16 | [4000.0, 400.0, 2.0, 0.1, 0.04, 0.01] | 0 | 0 | [26.0, 35.0, 75.0, 150.0, 200.0, 300.0] | 0 | 0
Siemens NH-1-160 | Siemens NH-1-160 | 160 | [4800.0, 120.0, 7.0, 0.1, 0.004] | 0 | 0 | [210.0, 500.0, 900.0, 2300.0, 5000.0] | 0 | 0
Siemens NH-1-25 | Siemens NH-1-25 | 25 | [4000.0, 1000.0, 10.0, 0.2, 0.02, 0.01] | 0 | 0 | [40.0, 50.0, 100.0, 210.0, 400.0, 500.0] | 0 | 0
Siemens NH-1-50 | Siemens NH-1-50 | 50 | [4000.0, 40.0, 4.0, 1.0, 0.02, 0.01] | 0 | 0 | [86.0, 200.0, 300.0, 400.0, 1000.0, 1280.0] | 0 | 0
Siemens NH-1-63 | Siemens NH-1-63 | 63 | [4000.0, 100.0, 10.0, 2.0, 0.04, 0.01] | 0 | 0 | [100.0, 200.0, 300.0, 400.0, 1000.0, 1500.0] | 0 | 0
Siemens NH-1-80 | Siemens NH-1-80 | 80 | [4800.0, 120.0, 7.0, 0.1, 0.01] | 0 | 0 | [150.58, 250.0, 450.0, 1150.0, 2470.0] | 0 | 0
Siemens NH-2-1000 | Siemens NH-2-1000 | 1000 | [4800.0, 120.0, 7.0, 0.1, 0.004] | 0 | 0 | [1900.0, 3500.0, 8400.0, 24000.0, 52000.0] | 0 | 0
Siemens NH-2-200 | Siemens NH-2-200 | 200 | [4800.0, 120.0, 7.0, 0.1, 0.004] | 0 | 0 | [280.0, 650.0, 1200.0, 3000.0, 7000.0] | 0 | 0
Siemens NH-2-224 | Siemens NH-2-224 | 224 | [4800.0, 120.0, 7.0, 0.2, 0.04, 0.004] | 0 | 0 | [400.0, 750.0, 1453.0, 3025.0, 4315.0, 7600.0] | 0 | 0
Siemens NH-2-250 | Siemens NH-2-250 | 250 | [4800.0, 120.0, 7.0, 0.1, 0.004] | 0 | 0 | [450.0, 800.0, 1650.0, 4000.0, 8500.0] | 0 | 0
Siemens NH-2-315 | Siemens NH-2-315 | 315 | [4800.0, 120.0, 7.0, 0.1, 0.004] | 0 | 0 | [550.0, 920.0, 1900.0, 5000.0, 11000.0] | 0 | 0
Siemens NH-2-355 | Siemens NH-2-355 | 355 | [4800.0, 120.0, 6.0, 0.1, 0.004] | 0 | 0 | [650.0, 1116.27, 2350.0, 5840.0, 12790.0] | 0 | 0
Siemens NH-2-400 | Siemens NH-2-400 | 400 | [4800.0, 120.0, 7.0, 0.1, 0.004] | 0 | 0 | [720.0, 1350.0, 2800.0, 6500.0, 15000.0] | 0 | 0
Siemens NH-2-425 | Siemens NH-2-425 | 425 | [4800.0, 120.0, 7.0, 0.1, 0.004] | 0 | 0 | [850.0, 1500.0, 3050.0, 7500.0, 16500.0] | 0 | 0
Siemens NH-2-630 | Siemens NH-2-630 | 630 | [4800.0, 120.0, 7.0, 0.1, 0.004] | 0 | 0 | [1200.0, 2000.0, 4800.0, 12000.0, 26000.0] | 0 | 0

## dtypes
| element | column | dtype
0 | bus | name | object
1 | bus | vn_kv | float64
2 | bus | type | object
3 | bus | zone | object
4 | bus | in_service | bool
5 | load | name | object
6 | load | bus | uint32
7 | load | p_mw | float64
8 | load | q_mvar | float64
9 | load | const_z_percent | float64
10 | load | const_i_percent | float64
11 | load | sn_mva | float64
12 | load | scaling | float64
13 | load | in_service | bool
14 | load | type | object
15 | ext_grid | name | object
16 | ext_grid | bus | uint32
17 | ext_grid | vm_pu | float64
18 | ext_grid | va_degree | float64
19 | ext_grid | slack_weight | float64
20 | ext_grid | in_service | bool
21 | line | name | object
22 | line | std_type | object
23 | line | from_bus | uint32
24 | line | to_bus | uint32
25 | line | length_km | float64
26 | line | r_ohm_per_km | float64
27 | line | x_ohm_per_km | float64
28 | line | c_nf_per_km | float64
29 | line | g_us_per_km | float64
30 | line | max_i_ka | float64
31 | line | df | float64
32 | line | parallel | uint32
33 | line | type | object
34 | line | in_service | bool
35 | trafo | name | object
36 | trafo | std_type | object
37 | trafo | hv_bus | uint32
38 | trafo | lv_bus | uint32
39 | trafo | sn_mva | float64
40 | trafo | vn_hv_kv | float64
41 | trafo | vn_lv_kv | float64
42 | trafo | vk_percent | float64
43 | trafo | vkr_percent | float64
44 | trafo | pfe_kw | float64
45 | trafo | i0_percent | float64
46 | trafo | shift_degree | float64
47 | trafo | tap_side | object
48 | trafo | tap_neutral | int32
49 | trafo | tap_min | int32
50 | trafo | tap_max | int32
51 | trafo | tap_step_percent | float64
52 | trafo | tap_step_degree | float64
53 | trafo | tap_pos | int32
54 | trafo | tap_phase_shifter | bool
55 | trafo | parallel | uint32
56 | trafo | df | float64
57 | trafo | in_service | bool
58 | line_geodata | coords | object
59 | bus_geodata | x | float64
60 | bus_geodata | y | float64
61 | bus_geodata | coords | object

## parameters
| version | format_version | converged | OPF_converged | name | f_hz | sn_mva
0 | 2.14.6 | 2.14.0 | FALSE | FALSE |  | 50 | 1