## bus
| name | vn_kv | type | zone | in_service
0 | bus_LV_5226-14_0_5_node_0 | 0.4 | n |  | TRUE
1 | bus_LV_5226-14_0_5_node_1 | 0.4 | n |  | TRUE
2 | bus_LV_5226-14_0_5_node_2 | 0.4 | n |  | TRUE
3 | bus_LV_5226-14_0_5_node_3 | 0.4 | n |  | TRUE
4 | bus_LV_5226-14_0_5_node_4 | 0.4 | n |  | TRUE
5 | bus_LV_5226-14_0_5_node_5 | 0.4 | n |  | TRUE
6 | bus_LV_5226-14_0_5_node_17 | 0.4 | n |  | TRUE
7 | bus_LV_5226-14_0_5_node_13 | 0.4 | n |  | TRUE
8 | bus_LV_5226-14_0_5_node_38 | 0.4 | n |  | TRUE
9 | bus_LV_5226-14_0_5_node_167 | 0.4 | n |  | TRUE
10 | bus_LV_5226-14_0_5_node_10 | 0.4 | n |  | TRUE
11 | bus_LV_5226-14_0_5_node_15 | 0.4 | n |  | TRUE
12 | bus_LV_5226-14_0_5_node_16 | 0.4 | n |  | TRUE
13 | bus_LV_5226-14_0_5_node_14 | 0.4 | n |  | TRUE
14 | bus_LV_5226-14_0_5_node_39 | 0.4 | n |  | TRUE
15 | bus_LV_5226-14_0_5_node_6 | 0.4 | n |  | TRUE
16 | bus_LV_5226-14_0_5_node_7 | 0.4 | n |  | TRUE
17 | bus_LV_5226-14_0_5_node_8 | 0.4 | n |  | TRUE
18 | bus_LV_5226-14_0_5_node_26 | 0.4 | n |  | TRUE
19 | bus_LV_5226-14_0_5_node_21 | 0.4 | n |  | TRUE
20 | bus_LV_5226-14_0_5_node_9 | 0.4 | n |  | TRUE
21 | bus_LV_5226-14_0_5_node_12 | 0.4 | n |  | TRUE
22 | bus_LV_5226-14_0_5_node_166 | 0.4 | n |  | TRUE
23 | bus_LV_5226-14_0_5_node_18 | 0.4 | n |  | TRUE
24 | bus_LV_5226-14_0_5_node_19 | 0.4 | n |  | TRUE
25 | bus_LV_5226-14_0_5_node_20 | 0.4 | n |  | TRUE
26 | bus_LV_5226-14_0_5_node_22 | 0.4 | n |  | TRUE
27 | bus_LV_5226-14_0_5_node_23 | 0.4 | n |  | TRUE
28 | bus_LV_5226-14_0_5_node_25 | 0.4 | n |  | TRUE
29 | bus_LV_5226-14_0_5_node_96 | 0.4 | n |  | TRUE
30 | bus_LV_5226-14_0_5_node_101 | 0.4 | n |  | TRUE
31 | bus_LV_5226-14_0_5_node_24 | 0.4 | n |  | TRUE
32 | bus_LV_5226-14_0_5_node_79 | 0.4 | n |  | TRUE
33 | bus_LV_5226-14_0_5_node_95 | 0.4 | n |  | TRUE
34 | bus_LV_5226-14_0_5_node_53 | 0.4 | n |  | TRUE
35 | bus_LV_5226-14_0_5_node_99 | 0.4 | n |  | TRUE
36 | bus_LV_5226-14_0_5_node_27 | 0.4 | n |  | TRUE
37 | bus_LV_5226-14_0_5_node_28 | 0.4 | n |  | TRUE
38 | bus_LV_5226-14_0_5_node_29 | 0.4 | n |  | TRUE
39 | bus_LV_5226-14_0_5_node_30 | 0.4 | n |  | TRUE
40 | bus_LV_5226-14_0_5_node_31 | 0.4 | n |  | TRUE
41 | bus_LV_5226-14_0_5_node_102 | 0.4 | n |  | TRUE
42 | bus_LV_5226-14_0_5_node_54 | 0.4 | n |  | TRUE
43 | bus_LV_5226-14_0_5_node_104 | 0.4 | n |  | TRUE
44 | bus_LV_5226-14_0_5_node_103 | 0.4 | n |  | TRUE
45 | bus_LV_5226-14_0_5_node_55 | 0.4 | n |  | TRUE
46 | bus_LV_5226-14_0_5_node_52 | 0.4 | n |  | TRUE
47 | bus_LV_5226-14_0_5_node_32 | 0.4 | n |  | TRUE
48 | bus_LV_5226-14_0_5_node_33 | 0.4 | n |  | TRUE
49 | bus_LV_5226-14_0_5_node_34 | 0.4 | n |  | TRUE
50 | bus_LV_5226-14_0_5_node_35 | 0.4 | n |  | TRUE
51 | bus_LV_5226-14_0_5_node_36 | 0.4 | n |  | TRUE
52 | bus_LV_5226-14_0_5_node_37 | 0.4 | n |  | TRUE
53 | bus_LV_5226-14_0_5_node_48 | 0.4 | n |  | TRUE
54 | bus_LV_5226-14_0_5_node_49 | 0.4 | n |  | TRUE
55 | bus_LV_5226-14_0_5_node_91 | 0.4 | n |  | TRUE
56 | bus_LV_5226-14_0_5_node_56 | 0.4 | n |  | TRUE
57 | bus_LV_5226-14_0_5_node_82 | 0.4 | n |  | TRUE
58 | bus_LV_5226-14_0_5_node_92 | 0.4 | n |  | TRUE
59 | bus_LV_5226-14_0_5_node_40 | 0.4 | n |  | TRUE
60 | bus_LV_5226-14_0_5_node_108 | 0.4 | n |  | TRUE
61 | bus_LV_5226-14_0_5_node_109 | 0.4 | n |  | TRUE
62 | bus_LV_5226-14_0_5_node_41 | 0.4 | n |  | TRUE
63 | bus_LV_5226-14_0_5_node_42 | 0.4 | n |  | TRUE
64 | bus_LV_5226-14_0_5_node_45 | 0.4 | n |  | TRUE
65 | bus_LV_5226-14_0_5_node_47 | 0.4 | n |  | TRUE
66 | bus_LV_5226-14_0_5_node_71 | 0.4 | n |  | TRUE
67 | bus_LV_5226-14_0_5_node_46 | 0.4 | n |  | TRUE
68 | bus_LV_5226-14_0_5_node_77 | 0.4 | n |  | TRUE
69 | bus_LV_5226-14_0_5_node_89 | 0.4 | n |  | TRUE
70 | bus_LV_5226-14_0_5_node_43 | 0.4 | n |  | TRUE
71 | bus_LV_5226-14_0_5_node_44 | 0.4 | n |  | TRUE
72 | bus_LV_5226-14_0_5_node_87 | 0.4 | n |  | TRUE
73 | bus_LV_5226-14_0_5_node_116 | 0.4 | n |  | TRUE
74 | bus_LV_5226-14_0_5_node_65 | 0.4 | n |  | TRUE
75 | bus_LV_5226-14_0_5_node_86 | 0.4 | n |  | TRUE
76 | bus_LV_5226-14_0_5_node_90 | 0.4 | n |  | TRUE
77 | bus_LV_5226-14_0_5_node_72 | 0.4 | n |  | TRUE
78 | bus_LV_5226-14_0_5_node_75 | 0.4 | n |  | TRUE
79 | bus_LV_5226-14_0_5_node_76 | 0.4 | n |  | TRUE
80 | bus_LV_5226-14_0_5_node_78 | 0.4 | n |  | TRUE
81 | bus_LV_5226-14_0_5_node_74 | 0.4 | n |  | TRUE
82 | bus_LV_5226-14_0_5_node_57 | 0.4 | n |  | TRUE
83 | bus_LV_5226-14_0_5_node_83 | 0.4 | n |  | TRUE
84 | bus_LV_5226-14_0_5_node_50 | 0.4 | n |  | TRUE
85 | bus_LV_5226-14_0_5_node_51 | 0.4 | n |  | TRUE
86 | bus_LV_5226-14_0_5_node_58 | 0.4 | n |  | TRUE
87 | bus_LV_5226-14_0_5_node_59 | 0.4 | n |  | TRUE
88 | bus_LV_5226-14_0_5_node_60 | 0.4 | n |  | TRUE
89 | bus_LV_5226-14_0_5_node_61 | 0.4 | n |  | TRUE
90 | bus_LV_5226-14_0_5_node_62 | 0.4 | n |  | TRUE
91 | bus_LV_5226-14_0_5_node_63 | 0.4 | n |  | TRUE
92 | bus_LV_5226-14_0_5_node_64 | 0.4 | n |  | TRUE
93 | bus_LV_5226-14_0_5_node_80 | 0.4 | n |  | TRUE
94 | bus_LV_5226-14_0_5_node_93 | 0.4 | n |  | TRUE
95 | bus_LV_5226-14_0_5_node_81 | 0.4 | n |  | TRUE
96 | bus_LV_5226-14_0_5_node_94 | 0.4 | n |  | TRUE
97 | bus_LV_5226-14_0_5_node_129 | 0.4 | n |  | TRUE
98 | bus_LV_5226-14_0_5_node_66 | 0.4 | n |  | TRUE
99 | bus_LV_5226-14_0_5_node_67 | 0.4 | n |  | TRUE
100 | bus_LV_5226-14_0_5_node_68 | 0.4 | n |  | TRUE
101 | bus_LV_5226-14_0_5_node_69 | 0.4 | n |  | TRUE
102 | bus_LV_5226-14_0_5_node_70 | 0.4 | n |  | TRUE
103 | bus_LV_5226-14_0_5_node_165 | 0.4 | n |  | TRUE
104 | bus_LV_5226-14_0_5_node_157 | 0.4 | n |  | TRUE
105 | bus_LV_5226-14_0_5_node_73 | 0.4 | n |  | TRUE
106 | bus_LV_5226-14_0_5_node_107 | 0.4 | n |  | TRUE
107 | bus_LV_5226-14_0_5_node_115 | 0.4 | n |  | TRUE
108 | bus_LV_5226-14_0_5_node_85 | 0.4 | n |  | TRUE
109 | bus_LV_5226-14_0_5_node_84 | 0.4 | n |  | TRUE
110 | bus_LV_5226-14_0_5_node_88 | 0.4 | n |  | TRUE
111 | bus_LV_5226-14_0_5_node_127 | 0.4 | n |  | TRUE
112 | bus_LV_5226-14_0_5_node_98 | 0.4 | n |  | TRUE
113 | bus_LV_5226-14_0_5_node_100 | 0.4 | n |  | TRUE
114 | bus_LV_5226-14_0_5_node_97 | 0.4 | n |  | TRUE
115 | bus_LV_5226-14_0_5_node_110 | 0.4 | n |  | TRUE
116 | bus_LV_5226-14_0_5_node_105 | 0.4 | n |  | TRUE
117 | bus_LV_5226-14_0_5_node_106 | 0.4 | n |  | TRUE
118 | bus_LV_5226-14_0_5_node_124 | 0.4 | n |  | TRUE
119 | bus_LV_5226-14_0_5_node_128 | 0.4 | n |  | TRUE
120 | bus_LV_5226-14_0_5_node_123 | 0.4 | n |  | TRUE
121 | bus_LV_5226-14_0_5_node_121 | 0.4 | n |  | TRUE
122 | bus_LV_5226-14_0_5_node_126 | 0.4 | n |  | TRUE
123 | bus_LV_5226-14_0_5_node_117 | 0.4 | n |  | TRUE
124 | bus_LV_5226-14_0_5_node_118 | 0.4 | n |  | TRUE
125 | bus_LV_5226-14_0_5_node_119 | 0.4 | n |  | TRUE
126 | bus_LV_5226-14_0_5_node_113 | 0.4 | n |  | TRUE
127 | bus_LV_5226-14_0_5_node_114 | 0.4 | n |  | TRUE
128 | bus_LV_5226-14_0_5_node_111 | 0.4 | n |  | TRUE
129 | bus_LV_5226-14_0_5_node_112 | 0.4 | n |  | TRUE
130 | bus_LV_5226-14_0_5_node_164 | 0.4 | n |  | TRUE
131 | bus_LV_5226-14_0_5_node_163 | 0.4 | n |  | TRUE
132 | bus_LV_5226-14_0_5_node_137 | 0.4 | n |  | TRUE
133 | bus_LV_5226-14_0_5_node_138 | 0.4 | n |  | TRUE
134 | bus_LV_5226-14_0_5_node_139 | 0.4 | n |  | TRUE
135 | bus_LV_5226-14_0_5_node_144 | 0.4 | n |  | TRUE
136 | bus_LV_5226-14_0_5_node_120 | 0.4 | n |  | TRUE
137 | bus_LV_5226-14_0_5_node_125 | 0.4 | n |  | TRUE
138 | bus_LV_5226-14_0_5_node_130 | 0.4 | n |  | TRUE
139 | bus_LV_5226-14_0_5_node_131 | 0.4 | n |  | TRUE
140 | bus_LV_5226-14_0_5_node_133 | 0.4 | n |  | TRUE
141 | bus_LV_5226-14_0_5_node_132 | 0.4 | n |  | TRUE
142 | bus_LV_5226-14_0_5_node_134 | 0.4 | n |  | TRUE
143 | bus_LV_5226-14_0_5_node_135 | 0.4 | n |  | TRUE
144 | bus_LV_5226-14_0_5_node_136 | 0.4 | n |  | TRUE
145 | bus_LV_5226-14_0_5_node_148 | 0.4 | n |  | TRUE
146 | bus_LV_5226-14_0_5_node_154 | 0.4 | n |  | TRUE
147 | bus_LV_5226-14_0_5_node_155 | 0.4 | n |  | TRUE
148 | bus_LV_5226-14_0_5_node_152 | 0.4 | n |  | TRUE
149 | bus_LV_5226-14_0_5_node_156 | 0.4 | n |  | TRUE
150 | bus_LV_5226-14_0_5_node_140 | 0.4 | n |  | TRUE
151 | bus_LV_5226-14_0_5_node_143 | 0.4 | n |  | TRUE
152 | bus_LV_5226-14_0_5_node_141 | 0.4 | n |  | TRUE
153 | bus_LV_5226-14_0_5_node_142 | 0.4 | n |  | TRUE
154 | bus_LV_5226-14_0_5_node_145 | 0.4 | n |  | TRUE
155 | bus_LV_5226-14_0_5_node_146 | 0.4 | n |  | TRUE
156 | bus_LV_5226-14_0_5_node_147 | 0.4 | n |  | TRUE
157 | bus_LV_5226-14_0_5_node_149 | 0.4 | n |  | TRUE
158 | bus_LV_5226-14_0_5_node_150 | 0.4 | n |  | TRUE
159 | bus_LV_5226-14_0_5_node_151 | 0.4 | n |  | TRUE
160 | bus_LV_5226-14_0_5_node_153 | 0.4 | n |  | TRUE
161 | bus_LV_5226-14_0_5_node_161 | 0.4 | n |  | TRUE
162 | bus_LV_5226-14_0_5_node_159 | 0.4 | n |  | TRUE
163 | bus_LV_5226-14_0_5_node_158 | 0.4 | n |  | TRUE
164 | bus_LV_5226-14_0_5_node_160 | 0.4 | n |  | TRUE
165 | bus_LV_5226-14_0_5_node_162 | 0.4 | n |  | TRUE
166 | bus_MV_74_0_node_17 | 20 | n |  | TRUE

## load
| name | bus | p_mw | q_mvar | const_z_percent | const_i_percent | sn_mva | scaling | in_service | type
0 | LV_5226-14_0_5_load_0 | 0 | 0.0035351 | 0.00088598 | 0 | 0 |  | 1 | TRUE | wye
1 | LV_5226-14_0_5_load_1 | 1 | 0.0026417 | 0.00066208 | 0 | 0 |  | 1 | TRUE | wye
2 | LV_5226-14_0_5_load_3 | 3 | 0.0016158 | 0.00040497 | 0 | 0 |  | 1 | TRUE | wye
3 | LV_5226-14_0_5_load_5 | 5 | 0.0023166 | 0.0005806 | 0 | 0 |  | 1 | TRUE | wye
4 | LV_5226-14_0_5_load_13 | 7 | 0.0029774 | 0.00074621 | 0 | 0 |  | 1 | TRUE | wye
5 | LV_5226-14_0_5_load_38 | 8 | 0.0030801 | 0.00077195 | 0 | 0 |  | 1 | TRUE | wye
6 | LV_5226-14_0_5_load_16 | 12 | 0.0034213 | 0.00085745 | 0 | 0 |  | 1 | TRUE | wye
7 | LV_5226-14_0_5_load_14 | 13 | 0.0020236 | 0.00050716 | 0 | 0 |  | 1 | TRUE | wye
8 | LV_5226-14_0_5_load_39 | 14 | 0.0021556 | 0.00054024 | 0 | 0 |  | 1 | TRUE | wye
9 | LV_5226-14_0_5_load_6 | 15 | 0.0010379 | 0.00026011 | 0 | 0 |  | 1 | TRUE | wye
10 | LV_5226-14_0_5_load_21 | 19 | 0.0035264 | 0.00088381 | 0 | 0 |  | 1 | TRUE | wye
11 | LV_5226-14_0_5_load_9 | 20 | 0.0036383 | 0.00091185 | 0 | 0 |  | 1 | TRUE | wye
12 | LV_5226-14_0_5_load_12 | 21 | 0.0026531 | 0.00066494 | 0 | 0 |  | 1 | TRUE | wye
13 | LV_5226-14_0_5_load_166 | 22 | 0.0027414 | 0.00068705 | 0 | 0 |  | 1 | TRUE | wye
14 | LV_5226-14_0_5_load_18 | 23 | 0.0046718 | 0.0011709 | 0 | 0 |  | 1 | TRUE | wye
15 | LV_5226-14_0_5_load_19 | 24 | 0.005364 | 0.0013443 | 0 | 0 |  | 1 | TRUE | wye
16 | LV_5226-14_0_5_load_22 | 26 | 0.0013593 | 0.00034067 | 0 | 0 |  | 1 | TRUE | wye
17 | LV_5226-14_0_5_load_25 | 28 | 0.0052474 | 0.0013151 | 0 | 0 |  | 1 | TRUE | wye
18 | LV_5226-14_0_5_load_101 | 30 | 0.0044729 | 0.001121 | 0 | 0 |  | 1 | TRUE | wye
19 | LV_5226-14_0_5_load_24 | 31 | 0.007925 | 0.0019862 | 0 | 0 |  | 1 | TRUE | wye
20 | LV_5226-14_0_5_load_95 | 33 | 0.00358 | 0.00089722 | 0 | 0 |  | 1 | TRUE | wye
21 | LV_5226-14_0_5_load_53 | 34 | 0.0016841 | 0.00042207 | 0 | 0 |  | 1 | TRUE | wye
22 | LV_5226-14_0_5_load_27 | 36 | 0.004699 | 0.0011777 | 0 | 0 |  | 1 | TRUE | wye
23 | LV_5226-14_0_5_load_28 | 37 | 0.0037285 | 0.00093445 | 0 | 0 |  | 1 | TRUE | wye
24 | LV_5226-14_0_5_load_29 | 38 | 0.0038987 | 0.00097712 | 0 | 0 |  | 1 | TRUE | wye
25 | LV_5226-14_0_5_load_31 | 40 | 0.0079524 | 0.0019931 | 0 | 0 |  | 1 | TRUE | wye
26 | LV_5226-14_0_5_load_104 | 43 | 0.0022704 | 0.00056902 | 0 | 0 |  | 1 | TRUE | wye
27 | LV_5226-14_0_5_load_103 | 44 | 0.0014821 | 0.00037144 | 0 | 0 |  | 1 | TRUE | wye
28 | LV_5226-14_0_5_load_55 | 45 | 0.001767 | 0.00044285 | 0 | 0 |  | 1 | TRUE | wye
29 | LV_5226-14_0_5_load_52 | 46 | 0.0035626 | 0.00089287 | 0 | 0 |  | 1 | TRUE | wye
30 | LV_5226-14_0_5_load_32 | 47 | 0.0075176 | 0.0018841 | 0 | 0 |  | 1 | TRUE | wye
31 | LV_5226-14_0_5_load_33 | 48 | 0.010511 | 0.0026343 | 0 | 0 |  | 1 | TRUE | wye
32 | LV_5226-14_0_5_load_36 | 51 | 0.0021399 | 0.00053632 | 0 | 0 |  | 1 | TRUE | wye
33 | LV_5226-14_0_5_load_37 | 52 | 0.0054464 | 0.001365 | 0 | 0 |  | 1 | TRUE | wye
34 | LV_5226-14_0_5_load_48 | 53 | 0.0056605 | 0.0014187 | 0 | 0 |  | 1 | TRUE | wye
35 | LV_5226-14_0_5_load_49 | 54 | 0.0070779 | 0.0017739 | 0 | 0 |  | 1 | TRUE | wye
36 | LV_5226-14_0_5_load_91 | 55 | 0.0017258 | 0.00043254 | 0 | 0 |  | 1 | TRUE | wye
37 | LV_5226-14_0_5_load_56 | 56 | 0.017105 | 0.0042868 | 0 | 0 |  | 1 | TRUE | wye
38 | LV_5226-14_0_5_load_82 | 57 | 0.0013039 | 0.00032679 | 0 | 0 |  | 1 | TRUE | wye
39 | LV_5226-14_0_5_load_92 | 58 | 0.0038354 | 0.00096125 | 0 | 0 |  | 1 | TRUE | wye
40 | LV_5226-14_0_5_load_40 | 59 | 0.0029069 | 0.00072854 | 0 | 0 |  | 1 | TRUE | wye
41 | LV_5226-14_0_5_load_108 | 60 | 0.0016427 | 0.00041171 | 0 | 0 |  | 1 | TRUE | wye
42 | LV_5226-14_0_5_load_109 | 61 | 0.0046871 | 0.0011747 | 0 | 0 |  | 1 | TRUE | wye
43 | LV_5226-14_0_5_load_41 | 62 | 0.0016111 | 0.00040378 | 0 | 0 |  | 1 | TRUE | wye
44 | LV_5226-14_0_5_load_71 | 66 | 0.0049298 | 0.0012355 | 0 | 0 |  | 1 | TRUE | wye
45 | LV_5226-14_0_5_load_77 | 68 | 0.0028028 | 0.00070246 | 0 | 0 |  | 1 | TRUE | wye
46 | LV_5226-14_0_5_load_89 | 69 | 0.0031947 | 0.00080066 | 0 | 0 |  | 1 | TRUE | wye
47 | LV_5226-14_0_5_load_43 | 70 | 0.0023283 | 0.00058353 | 0 | 0 |  | 1 | TRUE | wye
48 | LV_5226-14_0_5_load_44 | 71 | 0.0043181 | 0.0010822 | 0 | 0 |  | 1 | TRUE | wye
49 | LV_5226-14_0_5_load_116 | 73 | 0.002177 | 0.0005456 | 0 | 0 |  | 1 | TRUE | wye
50 | LV_5226-14_0_5_load_65 | 74 | 0.0021793 | 0.00054617 | 0 | 0 |  | 1 | TRUE | wye
51 | LV_5226-14_0_5_load_90 | 76 | 0.0024557 | 0.00061547 | 0 | 0 |  | 1 | TRUE | wye
52 | LV_5226-14_0_5_load_72 | 77 | 0.0018518 | 0.0004641 | 0 | 0 |  | 1 | TRUE | wye
53 | LV_5226-14_0_5_load_75 | 78 | 0.0040462 | 0.0010141 | 0 | 0 |  | 1 | TRUE | wye
54 | LV_5226-14_0_5_load_78 | 80 | 0.0039838 | 0.00099843 | 0 | 0 |  | 1 | TRUE | wye
55 | LV_5226-14_0_5_load_74 | 81 | 0.0042781 | 0.0010722 | 0 | 0 |  | 1 | TRUE | wye
56 | LV_5226-14_0_5_load_57 | 82 | 0.014207 | 0.0035607 | 0 | 0 |  | 1 | TRUE | wye
57 | LV_5226-14_0_5_load_83 | 83 | 0.0012968 | 0.00032501 | 0 | 0 |  | 1 | TRUE | wye
58 | LV_5226-14_0_5_load_50 | 84 | 0.0094896 | 0.0023783 | 0 | 0 |  | 1 | TRUE | wye
59 | LV_5226-14_0_5_load_51 | 85 | 0.0067508 | 0.0016919 | 0 | 0 |  | 1 | TRUE | wye
60 | LV_5226-14_0_5_load_58 | 86 | 0.0077652 | 0.0019461 | 0 | 0 |  | 1 | TRUE | wye
61 | LV_5226-14_0_5_load_59 | 87 | 0.0076997 | 0.0019297 | 0 | 0 |  | 1 | TRUE | wye
62 | LV_5226-14_0_5_load_60 | 88 | 0.0017305 | 0.00043369 | 0 | 0 |  | 1 | TRUE | wye
63 | LV_5226-14_0_5_load_62 | 90 | 0.0034807 | 0.00087236 | 0 | 0 |  | 1 | TRUE | wye
64 | LV_5226-14_0_5_load_63 | 91 | 0.0039555 | 0.00099133 | 0 | 0 |  | 1 | TRUE | wye
65 | LV_5226-14_0_5_load_64 | 92 | 0.0020718 | 0.00051924 | 0 | 0 |  | 1 | TRUE | wye
66 | LV_5226-14_0_5_load_80 | 93 | 0.0015291 | 0.00038324 | 0 | 0 |  | 1 | TRUE | wye
67 | LV_5226-14_0_5_load_93 | 94 | 0.002921 | 0.00073208 | 0 | 0 |  | 1 | TRUE | wye
68 | LV_5226-14_0_5_load_81 | 95 | 0.0024469 | 0.00061326 | 0 | 0 |  | 1 | TRUE | wye
69 | LV_5226-14_0_5_load_129 | 97 | 0.0014338 | 0.00035934 | 0 | 0 |  | 1 | TRUE | wye
70 | LV_5226-14_0_5_load_66 | 98 | 0.011286 | 0.0028286 | 0 | 0 |  | 1 | TRUE | wye
71 | LV_5226-14_0_5_load_67 | 99 | 0.014755 | 0.0036978 | 0 | 0 |  | 1 | TRUE | wye
72 | LV_5226-14_0_5_load_68 | 100 | 0.0050748 | 0.0012719 | 0 | 0 |  | 1 | TRUE | wye
73 | LV_5226-14_0_5_load_69 | 101 | 0.007726 | 0.0019363 | 0 | 0 |  | 1 | TRUE | wye
74 | LV_5226-14_0_5_load_70 | 102 | 0.0046972 | 0.0011772 | 0 | 0 |  | 1 | TRUE | wye
75 | LV_5226-14_0_5_load_165 | 103 | 0.0037273 | 0.00093416 | 0 | 0 |  | 1 | TRUE | wye
76 | LV_5226-14_0_5_load_157 | 104 | 0.0065178 | 0.0016335 | 0 | 0 |  | 1 | TRUE | wye
77 | LV_5226-14_0_5_load_115 | 107 | 0.0006685 | 0.00016754 | 0 | 0 |  | 1 | TRUE | wye
78 | LV_5226-14_0_5_load_85 | 108 | 0.023894 | 0.0059885 | 0 | 0 |  | 1 | TRUE | wye
79 | LV_5226-14_0_5_load_84 | 109 | 0.0026026 | 0.00065227 | 0 | 0 |  | 1 | TRUE | wye
80 | LV_5226-14_0_5_load_88 | 110 | 0.018319 | 0.0045912 | 0 | 0 |  | 1 | TRUE | wye
81 | LV_5226-14_0_5_load_127 | 111 | 0.0015338 | 0.00038441 | 0 | 0 |  | 1 | TRUE | wye
82 | LV_5226-14_0_5_load_100 | 113 | 0.010026 | 0.0025127 | 0 | 0 |  | 1 | TRUE | wye
83 | LV_5226-14_0_5_load_97 | 114 | 0.006836 | 0.0017133 | 0 | 0 |  | 1 | TRUE | wye
84 | LV_5226-14_0_5_load_110 | 115 | 0.0031191 | 0.00078172 | 0 | 0 |  | 1 | TRUE | wye
85 | LV_5226-14_0_5_load_105 | 116 | 0.0053245 | 0.0013344 | 0 | 0 |  | 1 | TRUE | wye
86 | LV_5226-14_0_5_load_124 | 118 | 0.0010526 | 0.0002638 | 0 | 0 |  | 1 | TRUE | wye
87 | LV_5226-14_0_5_load_123 | 120 | 0.0010596 | 0.00026555 | 0 | 0 |  | 1 | TRUE | wye
88 | LV_5226-14_0_5_load_121 | 121 | 0.00048986 | 0.00012277 | 0 | 0 |  | 1 | TRUE | wye
89 | LV_5226-14_0_5_load_126 | 122 | 0.001113 | 0.00027895 | 0 | 0 |  | 1 | TRUE | wye
90 | LV_5226-14_0_5_load_118 | 124 | 0.0020792 | 0.00052111 | 0 | 0 |  | 1 | TRUE | wye
91 | LV_5226-14_0_5_load_113 | 126 | 0.0025062 | 0.00062811 | 0 | 0 |  | 1 | TRUE | wye
92 | LV_5226-14_0_5_load_111 | 128 | 0.0039802 | 0.00099754 | 0 | 0 |  | 1 | TRUE | wye
93 | LV_5226-14_0_5_load_112 | 129 | 0.0016155 | 0.00040489 | 0 | 0 |  | 1 | TRUE | wye
94 | LV_5226-14_0_5_load_164 | 130 | 0.0021566 | 0.0005405 | 0 | 0 |  | 1 | TRUE | wye
95 | LV_5226-14_0_5_load_163 | 131 | 0.0044174 | 0.0011071 | 0 | 0 |  | 1 | TRUE | wye
96 | LV_5226-14_0_5_load_137 | 132 | 0.0044331 | 0.001111 | 0 | 0 |  | 1 | TRUE | wye
97 | LV_5226-14_0_5_load_138 | 133 | 0.004518 | 0.0011323 | 0 | 0 |  | 1 | TRUE | wye
98 | LV_5226-14_0_5_load_139 | 134 | 0.0035104 | 0.00087978 | 0 | 0 |  | 1 | TRUE | wye
99 | LV_5226-14_0_5_load_144 | 135 | 0.0037345 | 0.00093596 | 0 | 0 |  | 1 | TRUE | wye
100 | LV_5226-14_0_5_load_120 | 136 | 0.0050383 | 0.0012627 | 0 | 0 |  | 1 | TRUE | wye
101 | LV_5226-14_0_5_load_125 | 137 | 0.0007551 | 0.00018925 | 0 | 0 |  | 1 | TRUE | wye
102 | LV_5226-14_0_5_load_130 | 138 | 0.0068634 | 0.0017201 | 0 | 0 |  | 1 | TRUE | wye
103 | LV_5226-14_0_5_load_131 | 139 | 0.0037817 | 0.00094779 | 0 | 0 |  | 1 | TRUE | wye
104 | LV_5226-14_0_5_load_132 | 141 | 0.003865 | 0.00096866 | 0 | 0 |  | 1 | TRUE | wye
105 | LV_5226-14_0_5_load_134 | 142 | 0.0046587 | 0.0011676 | 0 | 0 |  | 1 | TRUE | wye
106 | LV_5226-14_0_5_load_136 | 144 | 0.011759 | 0.0029471 | 0 | 0 |  | 1 | TRUE | wye
107 | LV_5226-14_0_5_load_148 | 145 | 0.0071315 | 0.0017873 | 0 | 0 |  | 1 | TRUE | wye
108 | LV_5226-14_0_5_load_154 | 146 | 0.0037284 | 0.00093441 | 0 | 0 |  | 1 | TRUE | wye
109 | LV_5226-14_0_5_load_155 | 147 | 0.0031271 | 0.00078373 | 0 | 0 |  | 1 | TRUE | wye
110 | LV_5226-14_0_5_load_152 | 148 | 0.0042753 | 0.0010715 | 0 | 0 |  | 1 | TRUE | wye
111 | LV_5226-14_0_5_load_156 | 149 | 0.0021916 | 0.00054928 | 0 | 0 |  | 1 | TRUE | wye
112 | LV_5226-14_0_5_load_140 | 150 | 0.0052513 | 0.0013161 | 0 | 0 |  | 1 | TRUE | wye
113 | LV_5226-14_0_5_load_143 | 151 | 0.0047792 | 0.0011978 | 0 | 0 |  | 1 | TRUE | wye
114 | LV_5226-14_0_5_load_141 | 152 | 0.0029563 | 0.00074092 | 0 | 0 |  | 1 | TRUE | wye
115 | LV_5226-14_0_5_load_142 | 153 | 0.0035441 | 0.00088824 | 0 | 0 |  | 1 | TRUE | wye
116 | LV_5226-14_0_5_load_145 | 154 | 0.0043352 | 0.0010865 | 0 | 0 |  | 1 | TRUE | wye
117 | LV_5226-14_0_5_load_146 | 155 | 0.0049593 | 0.0012429 | 0 | 0 |  | 1 | TRUE | wye
118 | LV_5226-14_0_5_load_147 | 156 | 0.0031802 | 0.00079703 | 0 | 0 |  | 1 | TRUE | wye
119 | LV_5226-14_0_5_load_149 | 157 | 0.010325 | 0.0025877 | 0 | 0 |  | 1 | TRUE | wye
120 | LV_5226-14_0_5_load_150 | 158 | 0.0034668 | 0.00086886 | 0 | 0 |  | 1 | TRUE | wye
121 | LV_5226-14_0_5_load_151 | 159 | 0.0075465 | 0.0018913 | 0 | 0 |  | 1 | TRUE | wye
122 | LV_5226-14_0_5_load_153 | 160 | 0.0019275 | 0.00048307 | 0 | 0 |  | 1 | TRUE | wye
123 | LV_5226-14_0_5_load_159 | 162 | 0.0034882 | 0.00087421 | 0 | 0 |  | 1 | TRUE | wye
124 | LV_5226-14_0_5_load_158 | 163 | 0.0051289 | 0.0012854 | 0 | 0 |  | 1 | TRUE | wye
125 | LV_5226-14_0_5_load_160 | 164 | 0.0021833 | 0.0005472 | 0 | 0 |  | 1 | TRUE | wye
126 | LV_5226-14_0_5_load_162 | 165 | 0.014242 | 0.0035694 | 0 | 0 |  | 1 | TRUE | wye

## ext_grid
| name | bus | vm_pu | va_degree | slack_weight | in_service
0 |  | 115 | 1 | 0 | 1 | TRUE

## line
| name | std_type | from_bus | to_bus | length_km | r_ohm_per_km | x_ohm_per_km | c_nf_per_km | g_us_per_km | max_i_ka | df | parallel | type | in_service
0 | LV_5226-14_0_5_line_0 |  | 0 | 1 | 0.018478 | 0.125 | 0.08 | 261 | 0 | 0.364 | 1 | 1 | cs | TRUE
1 | LV_5226-14_0_5_line_1 |  | 0 | 2 | 0.043311 | 0.125 | 0.08 | 261 | 0 | 0.364 | 1 | 1 | cs | TRUE
2 | LV_5226-14_0_5_line_2 |  | 1 | 3 | 0.0065606 | 0.125 | 0.08 | 261 | 0 | 0.364 | 1 | 1 | cs | TRUE
3 | LV_5226-14_0_5_line_3 |  | 2 | 4 | 0.007028 | 0.125 | 0.08 | 261 | 0 | 0.364 | 1 | 1 | cs | TRUE
4 | LV_5226-14_0_5_line_4 |  | 2 | 5 | 0.06575 | 0.125 | 0.08 | 261 | 0 | 0.364 | 1 | 1 | cs | TRUE
5 | LV_5226-14_0_5_line_5 |  | 3 | 6 | 0.095936 | 0.125 | 0.08 | 261 | 0 | 0.364 | 1 | 1 | cs | TRUE
6 | LV_5226-14_0_5_line_6 |  | 4 | 7 | 0.01786 | 0.125 | 0.08 | 261 | 0 | 0.364 | 1 | 1 | cs | TRUE
7 | LV_5226-14_0_5_line_7 |  | 5 | 8 | 0.0017005 | 0.125 | 0.08 | 261 | 0 | 0.364 | 1 | 1 | cs | TRUE
8 | LV_5226-14_0_5_line_8 |  | 6 | 9 | 0.11138 | 0.125 | 0.08 | 261 | 0 | 0.364 | 1 | 1 | cs | TRUE
9 | LV_5226-14_0_5_line_9 |  | 7 | 10 | 0.0083407 | 0.125 | 0.08 | 261 | 0 | 0.364 | 1 | 1 | cs | TRUE
10 | LV_5226-14_0_5_line_10 |  | 8 | 14 | 0.0076044 | 0.125 | 0.08 | 261 | 0 | 0.364 | 1 | 1 | cs | TRUE
11 | LV_5226-14_0_5_line_11 |  | 9 | 22 | 0.12579 | 0.125 | 0.08 | 261 | 0 | 0.364 | 1 | 1 | cs | TRUE
12 | LV_5226-14_0_5_line_12 |  | 10 | 21 | 0.029427 | 0.125 | 0.08 | 261 | 0 | 0.364 | 1 | 4 | cs | TRUE
13 | LV_5226-14_0_5_line_13 |  | 10 | 20 | 0.022908 | 0.125 | 0.08 | 261 | 0 | 0.364 | 1 | 1 | cs | TRUE
14 | LV_5226-14_0_5_line_14 |  | 11 | 12 | 0.054503 | 0.125 | 0.08 | 261 | 0 | 0.364 | 1 | 5 | cs | TRUE
15 | LV_5226-14_0_5_line_15 |  | 11 | 13 | 0.020513 | 0.125 | 0.08 | 261 | 0 | 0.364 | 1 | 5 | cs | TRUE
16 | LV_5226-14_0_5_line_16 |  | 12 | 17 | 0.024567 | 0.125 | 0.08 | 261 | 0 | 0.364 | 1 | 5 | cs | TRUE
17 | LV_5226-14_0_5_line_17 |  | 13 | 21 | 0.0082596 | 0.125 | 0.08 | 261 | 0 | 0.364 | 1 | 5 | cs | TRUE
18 | LV_5226-14_0_5_line_18 |  | 14 | 59 | 0.012344 | 0.125 | 0.08 | 261 | 0 | 0.364 | 1 | 1 | cs | TRUE
19 | LV_5226-14_0_5_line_19 |  | 15 | 16 | 0.01393 | 0.125 | 0.08 | 261 | 0 | 0.364 | 1 | 1 | cs | TRUE
20 | LV_5226-14_0_5_line_20 |  | 16 | 17 | 0.021991 | 0.125 | 0.08 | 261 | 0 | 0.364 | 1 | 1 | cs | TRUE
21 | LV_5226-14_0_5_line_21 |  | 17 | 18 | 0.093509 | 0.125 | 0.08 | 261 | 0 | 0.364 | 1 | 5 | cs | TRUE
22 | LV_5226-14_0_5_line_22 |  | 18 | 19 | 0.014956 | 0.125 | 0.08 | 261 | 0 | 0.364 | 1 | 5 | cs | TRUE
23 | LV_5226-14_0_5_line_23 |  | 19 | 24 | 0.0039137 | 0.125 | 0.08 | 261 | 0 | 0.364 | 1 | 5 | cs | TRUE
24 | LV_5226-14_0_5_line_24 |  | 23 | 24 | 0.0011627 | 0.125 | 0.08 | 261 | 0 | 0.364 | 1 | 5 | cs | TRUE
25 | LV_5226-14_0_5_line_25 |  | 23 | 25 | 0.027853 | 0.125 | 0.08 | 261 | 0 | 0.364 | 1 | 5 | cs | TRUE
26 | LV_5226-14_0_5_line_26 |  | 25 | 26 | 0.027514 | 0.125 | 0.08 | 261 | 0 | 0.364 | 1 | 1 | cs | TRUE
27 | LV_5226-14_0_5_line_27 |  | 25 | 27 | 0.010319 | 0.125 | 0.08 | 261 | 0 | 0.364 | 1 | 5 | cs | TRUE
28 | LV_5226-14_0_5_line_28 |  | 26 | 28 | 0.017823 | 0.125 | 0.08 | 261 | 0 | 0.364 | 1 | 1 | cs | TRUE
29 | LV_5226-14_0_5_line_29 |  | 27 | 29 | 0.014481 | 0.125 | 0.08 | 261 | 0 | 0.364 | 1 | 1 | cs | TRUE
30 | LV_5226-14_0_5_line_30 |  | 27 | 30 | 0.024055 | 0.125 | 0.08 | 261 | 0 | 0.364 | 1 | 5 | cs | TRUE
31 | LV_5226-14_0_5_line_31 |  | 28 | 31 | 0.020876 | 0.125 | 0.08 | 261 | 0 | 0.364 | 1 | 1 | cs | TRUE
32 | LV_5226-14_0_5_line_32 |  | 29 | 33 | 0.0041789 | 0.125 | 0.08 | 261 | 0 | 0.364 | 1 | 1 | cs | TRUE
33 | LV_5226-14_0_5_line_33 |  | 30 | 35 | 0.0089524 | 0.125 | 0.08 | 261 | 0 | 0.364 | 1 | 5 | cs | TRUE
34 | LV_5226-14_0_5_line_34 |  | 32 | 33 | 0.013112 | 0.125 | 0.08 | 261 | 0 | 0.364 | 1 | 1 | cs | TRUE
35 | LV_5226-14_0_5_line_35 |  | 32 | 34 | 0.0028967 | 0.125 | 0.08 | 261 | 0 | 0.364 | 1 | 1 | cs | TRUE
36 | LV_5226-14_0_5_line_36 |  | 34 | 85 | 0.0063543 | 0.125 | 0.08 | 261 | 0 | 0.364 | 1 | 1 | cs | TRUE
37 | LV_5226-14_0_5_line_37 |  | 35 | 114 | 0.0062288 | 0.125 | 0.08 | 261 | 0 | 0.364 | 1 | 5 | cs | TRUE
38 | LV_5226-14_0_5_line_38 |  | 35 | 96 | 0.008956 | 0.125 | 0.08 | 261 | 0 | 0.364 | 1 | 5 | cs | TRUE
39 | LV_5226-14_0_5_line_39 |  | 36 | 37 | 0.020925 | 0.125 | 0.08 | 261 | 0 | 0.364 | 1 | 1 | cs | TRUE
40 | LV_5226-14_0_5_line_40 |  | 36 | 38 | 0.025846 | 0.125 | 0.08 | 261 | 0 | 0.364 | 1 | 1 | cs | TRUE
41 | LV_5226-14_0_5_line_41 |  | 37 | 39 | 0.080596 | 0.125 | 0.08 | 261 | 0 | 0.364 | 1 | 1 | cs | TRUE
42 | LV_5226-14_0_5_line_42 |  | 38 | 40 | 0.00035789 | 0.125 | 0.08 | 261 | 0 | 0.364 | 1 | 1 | cs | TRUE
43 | LV_5226-14_0_5_line_43 |  | 39 | 41 | 0.052842 | 0.125 | 0.08 | 261 | 0 | 0.364 | 1 | 1 | cs | TRUE
44 | LV_5226-14_0_5_line_44 |  | 40 | 42 | 0.012215 | 0.125 | 0.08 | 261 | 0 | 0.364 | 1 | 1 | cs | TRUE
45 | LV_5226-14_0_5_line_45 |  | 41 | 43 | 0.025782 | 0.125 | 0.08 | 261 | 0 | 0.364 | 1 | 1 | cs | TRUE
46 | LV_5226-14_0_5_line_46 |  | 41 | 44 | 0.020782 | 0.125 | 0.08 | 261 | 0 | 0.364 | 1 | 1 | cs | TRUE
47 | LV_5226-14_0_5_line_47 |  | 42 | 45 | 0.010748 | 0.125 | 0.08 | 261 | 0 | 0.364 | 1 | 1 | cs | TRUE
48 | LV_5226-14_0_5_line_48 |  | 42 | 46 | 0.020405 | 0.125 | 0.08 | 261 | 0 | 0.364 | 1 | 1 | cs | TRUE
49 | LV_5226-14_0_5_line_49 |  | 43 | 65 | 0.018209 | 0.125 | 0.08 | 261 | 0 | 0.364 | 1 | 1 | cs | TRUE
50 | LV_5226-14_0_5_line_50 |  | 44 | 80 | 0.0013447 | 0.125 | 0.08 | 261 | 0 | 0.364 | 1 | 1 | cs | TRUE
51 | LV_5226-14_0_5_line_51 |  | 46 | 84 | 0.01456 | 0.125 | 0.08 | 261 | 0 | 0.364 | 1 | 1 | cs | TRUE
52 | LV_5226-14_0_5_line_52 |  | 47 | 48 | 0.00051252 | 0.125 | 0.08 | 261 | 0 | 0.364 | 1 | 5 | cs | TRUE
53 | LV_5226-14_0_5_line_53 |  | 47 | 49 | 0.028584 | 0.125 | 0.08 | 261 | 0 | 0.364 | 1 | 5 | cs | TRUE
54 | LV_5226-14_0_5_line_54 |  | 48 | 50 | 0.029892 | 0.125 | 0.08 | 261 | 0 | 0.364 | 1 | 5 | cs | TRUE
55 | LV_5226-14_0_5_line_55 |  | 49 | 51 | 0.018831 | 0.125 | 0.08 | 261 | 0 | 0.364 | 1 | 5 | cs | TRUE
56 | LV_5226-14_0_5_line_56 |  | 49 | 52 | 0.0044491 | 0.125 | 0.08 | 261 | 0 | 0.364 | 1 | 1 | cs | TRUE
57 | LV_5226-14_0_5_line_57 |  | 50 | 53 | 0.035903 | 0.125 | 0.08 | 261 | 0 | 0.364 | 1 | 1 | cs | TRUE
58 | LV_5226-14_0_5_line_58 |  | 50 | 54 | 0.006219 | 0.125 | 0.08 | 261 | 0 | 0.364 | 1 | 5 | cs | TRUE
59 | LV_5226-14_0_5_line_59 |  | 51 | 55 | 0.026416 | 0.125 | 0.08 | 261 | 0 | 0.364 | 1 | 5 | cs | TRUE
60 | LV_5226-14_0_5_line_60 |  | 53 | 56 | 0.0036694 | 0.125 | 0.08 | 261 | 0 | 0.364 | 1 | 1 | cs | TRUE
61 | LV_5226-14_0_5_line_61 |  | 54 | 57 | 0.025755 | 0.125 | 0.08 | 261 | 0 | 0.364 | 1 | 5 | cs | TRUE
62 | LV_5226-14_0_5_line_62 |  | 55 | 58 | 0.0029167 | 0.125 | 0.08 | 261 | 0 | 0.364 | 1 | 5 | cs | TRUE
63 | LV_5226-14_0_5_line_63 |  | 56 | 82 | 0.037384 | 0.125 | 0.08 | 261 | 0 | 0.364 | 1 | 1 | cs | TRUE
64 | LV_5226-14_0_5_line_64 |  | 57 | 83 | 0.016204 | 0.125 | 0.08 | 261 | 0 | 0.364 | 1 | 5 | cs | TRUE
65 | LV_5226-14_0_5_line_65 |  | 58 | 92 | 0.0073389 | 0.125 | 0.08 | 261 | 0 | 0.364 | 1 | 5 | cs | TRUE
66 | LV_5226-14_0_5_line_66 |  | 59 | 60 | 0.020606 | 0.125 | 0.08 | 261 | 0 | 0.364 | 1 | 1 | cs | TRUE
67 | LV_5226-14_0_5_line_67 |  | 60 | 61 | 0.0083364 | 0.125 | 0.08 | 261 | 0 | 0.364 | 1 | 1 | cs | TRUE
68 | LV_5226-14_0_5_line_68 |  | 61 | 126 | 0.024774 | 0.125 | 0.08 | 261 | 0 | 0.364 | 1 | 1 | cs | TRUE
69 | LV_5226-14_0_5_line_69 |  | 62 | 63 | 0.035922 | 0.125 | 0.08 | 261 | 0 | 0.364 | 1 | 1 | cs | TRUE
70 | LV_5226-14_0_5_line_70 |  | 63 | 64 | 0.06449 | 0.125 | 0.08 | 261 | 0 | 0.364 | 1 | 1 | cs | TRUE
71 | LV_5226-14_0_5_line_71 |  | 64 | 65 | 0.04821 | 0.125 | 0.08 | 261 | 0 | 0.364 | 1 | 1 | cs | TRUE
72 | LV_5226-14_0_5_line_72 |  | 64 | 66 | 0.023001 | 0.125 | 0.08 | 261 | 0 | 0.364 | 1 | 1 | cs | TRUE
73 | LV_5226-14_0_5_line_73 |  | 66 | 77 | 0.0055267 | 0.125 | 0.08 | 261 | 0 | 0.364 | 1 | 1 | cs | TRUE
74 | LV_5226-14_0_5_line_74 |  | 67 | 68 | 0.009128 | 0.125 | 0.08 | 261 | 0 | 0.364 | 1 | 1 | cs | TRUE
75 | LV_5226-14_0_5_line_75 |  | 67 | 69 | 0.025464 | 0.125 | 0.08 | 261 | 0 | 0.364 | 1 | 1 | cs | TRUE
76 | LV_5226-14_0_5_line_76 |  | 68 | 78 | 0.055313 | 0.125 | 0.08 | 261 | 0 | 0.364 | 1 | 1 | cs | TRUE
77 | LV_5226-14_0_5_line_77 |  | 70 | 71 | 0.015044 | 0.125 | 0.08 | 261 | 0 | 0.364 | 1 | 1 | cs | TRUE
78 | LV_5226-14_0_5_line_78 |  | 70 | 72 | 0.076926 | 0.125 | 0.08 | 261 | 0 | 0.364 | 1 | 1 | cs | TRUE
79 | LV_5226-14_0_5_line_79 |  | 70 | 73 | 0.093934 | 0.125 | 0.08 | 261 | 0 | 0.364 | 1 | 1 | cs | TRUE
80 | LV_5226-14_0_5_line_80 |  | 71 | 74 | 0.054084 | 0.125 | 0.08 | 261 | 0 | 0.364 | 1 | 1 | cs | TRUE
81 | LV_5226-14_0_5_line_81 |  | 72 | 75 | 0.006334 | 0.125 | 0.08 | 261 | 0 | 0.364 | 1 | 1 | cs | TRUE
82 | LV_5226-14_0_5_line_82 |  | 74 | 76 | 0.054176 | 0.125 | 0.08 | 261 | 0 | 0.364 | 1 | 1 | cs | TRUE
83 | LV_5226-14_0_5_line_83 |  | 75 | 110 | 0.013188 | 0.125 | 0.08 | 261 | 0 | 0.364 | 1 | 1 | cs | TRUE
84 | LV_5226-14_0_5_line_84 |  | 75 | 109 | 0.038937 | 0.125 | 0.08 | 261 | 0 | 0.364 | 1 | 1 | cs | TRUE
85 | LV_5226-14_0_5_line_85 |  | 76 | 97 | 0.057866 | 0.125 | 0.08 | 261 | 0 | 0.364 | 1 | 1 | cs | TRUE
86 | LV_5226-14_0_5_line_86 |  | 77 | 105 | 0.055342 | 0.125 | 0.08 | 261 | 0 | 0.364 | 1 | 1 | cs | TRUE
87 | LV_5226-14_0_5_line_87 |  | 78 | 81 | 0.0065043 | 0.125 | 0.08 | 261 | 0 | 0.364 | 1 | 1 | cs | TRUE
88 | LV_5226-14_0_5_line_88 |  | 79 | 80 | 0.027106 | 0.125 | 0.08 | 261 | 0 | 0.364 | 1 | 1 | cs | TRUE
89 | LV_5226-14_0_5_line_89 |  | 79 | 81 | 0.041084 | 0.125 | 0.08 | 261 | 0 | 0.364 | 1 | 1 | cs | TRUE
90 | LV_5226-14_0_5_line_90 |  | 82 | 86 | 0.011218 | 0.125 | 0.08 | 261 | 0 | 0.364 | 1 | 1 | cs | TRUE
91 | LV_5226-14_0_5_line_91 |  | 83 | 108 | 0.038463 | 0.125 | 0.08 | 261 | 0 | 0.364 | 1 | 4 | cs | TRUE
92 | LV_5226-14_0_5_line_92 |  | 84 | 85 | 0.00044415 | 0.125 | 0.08 | 261 | 0 | 0.364 | 1 | 1 | cs | TRUE
93 | LV_5226-14_0_5_line_93 |  | 87 | 88 | 0.0038358 | 0.125 | 0.08 | 261 | 0 | 0.364 | 1 | 5 | cs | TRUE
94 | LV_5226-14_0_5_line_94 |  | 87 | 89 | 0.011266 | 0.125 | 0.08 | 261 | 0 | 0.364 | 1 | 5 | cs | TRUE
95 | LV_5226-14_0_5_line_95 |  | 88 | 90 | 0.0051537 | 0.125 | 0.08 | 261 | 0 | 0.364 | 1 | 5 | cs | TRUE
96 | LV_5226-14_0_5_line_96 |  | 89 | 91 | 0.01192 | 0.125 | 0.08 | 261 | 0 | 0.364 | 1 | 5 | cs | TRUE
97 | LV_5226-14_0_5_line_97 |  | 89 | 92 | 0.010641 | 0.125 | 0.08 | 261 | 0 | 0.364 | 1 | 5 | cs | TRUE
98 | LV_5226-14_0_5_line_98 |  | 90 | 93 | 0.00067812 | 0.125 | 0.08 | 261 | 0 | 0.364 | 1 | 5 | cs | TRUE
99 | LV_5226-14_0_5_line_99 |  | 91 | 94 | 0.0088197 | 0.125 | 0.08 | 261 | 0 | 0.364 | 1 | 5 | cs | TRUE
100 | LV_5226-14_0_5_line_100 |  | 93 | 95 | 0.0042264 | 0.125 | 0.08 | 261 | 0 | 0.364 | 1 | 5 | cs | TRUE
101 | LV_5226-14_0_5_line_101 |  | 94 | 96 | 0.020907 | 0.125 | 0.08 | 261 | 0 | 0.364 | 1 | 5 | cs | TRUE
102 | LV_5226-14_0_5_line_102 |  | 95 | 101 | 0.081834 | 0.125 | 0.08 | 261 | 0 | 0.364 | 1 | 5 | cs | TRUE
103 | LV_5226-14_0_5_line_103 |  | 97 | 111 | 0.027508 | 0.125 | 0.08 | 261 | 0 | 0.364 | 1 | 1 | cs | TRUE
104 | LV_5226-14_0_5_line_104 |  | 98 | 99 | 0.01287 | 0.125 | 0.08 | 261 | 0 | 0.364 | 1 | 5 | cs | TRUE
105 | LV_5226-14_0_5_line_105 |  | 98 | 100 | 0.053939 | 0.125 | 0.08 | 261 | 0 | 0.364 | 1 | 5 | cs | TRUE
106 | LV_5226-14_0_5_line_106 |  | 99 | 101 | 0.02117 | 0.125 | 0.08 | 261 | 0 | 0.364 | 1 | 5 | cs | TRUE
107 | LV_5226-14_0_5_line_107 |  | 100 | 102 | 0.0080808 | 0.125 | 0.08 | 261 | 0 | 0.364 | 1 | 5 | cs | TRUE
108 | LV_5226-14_0_5_line_108 |  | 102 | 103 | 0.021095 | 0.125 | 0.08 | 261 | 0 | 0.364 | 1 | 5 | cs | TRUE
109 | LV_5226-14_0_5_line_109 |  | 103 | 104 | 0.039581 | 0.125 | 0.08 | 261 | 0 | 0.364 | 1 | 5 | cs | TRUE
110 | LV_5226-14_0_5_line_110 |  | 104 | 149 | 0.05408 | 0.125 | 0.08 | 261 | 0 | 0.364 | 1 | 5 | cs | TRUE
111 | LV_5226-14_0_5_line_111 |  | 105 | 106 | 0.084662 | 0.125 | 0.08 | 261 | 0 | 0.364 | 1 | 1 | cs | TRUE
112 | LV_5226-14_0_5_line_112 |  | 106 | 107 | 0.099863 | 0.125 | 0.08 | 261 | 0 | 0.364 | 1 | 1 | cs | TRUE
113 | LV_5226-14_0_5_line_113 |  | 107 | 123 | 0.058133 | 0.125 | 0.08 | 261 | 0 | 0.364 | 1 | 1 | cs | TRUE
114 | LV_5226-14_0_5_line_114 |  | 108 | 109 | 0.026955 | 0.125 | 0.08 | 261 | 0 | 0.364 | 1 | 1 | cs | TRUE
115 | LV_5226-14_0_5_line_115 |  | 111 | 137 | 0.046788 | 0.125 | 0.08 | 261 | 0 | 0.364 | 1 | 1 | cs | TRUE
116 | LV_5226-14_0_5_line_116 |  | 112 | 113 | 0.0391 | 0.125 | 0.08 | 261 | 0 | 0.364 | 1 | 5 | cs | TRUE
117 | LV_5226-14_0_5_line_117 |  | 112 | 114 | 0.023786 | 0.125 | 0.08 | 261 | 0 | 0.364 | 1 | 5 | cs | TRUE
118 | LV_5226-14_0_5_line_118 |  | 113 | 115 | 0.023618 | 0.125 | 0.08 | 261 | 0 | 0.364 | 1 | 5 | cs | TRUE
119 | LV_5226-14_0_5_line_119 |  | 116 | 117 | 0.085757 | 0.125 | 0.08 | 261 | 0 | 0.364 | 1 | 1 | cs | TRUE
120 | LV_5226-14_0_5_line_120 |  | 116 | 118 | 0.14571 | 0.125 | 0.08 | 261 | 0 | 0.364 | 1 | 1 | cs | TRUE
121 | LV_5226-14_0_5_line_121 |  | 117 | 119 | 0.078275 | 0.125 | 0.08 | 261 | 0 | 0.364 | 1 | 1 | cs | TRUE
122 | LV_5226-14_0_5_line_122 |  | 118 | 120 | 0.048675 | 0.125 | 0.08 | 261 | 0 | 0.364 | 1 | 1 | cs | TRUE
123 | LV_5226-14_0_5_line_123 |  | 119 | 122 | 0.10795 | 0.125 | 0.08 | 261 | 0 | 0.364 | 1 | 1 | cs | TRUE
124 | LV_5226-14_0_5_line_124 |  | 120 | 121 | 0.24741 | 0.125 | 0.08 | 261 | 0 | 0.364 | 1 | 1 | cs | TRUE
125 | LV_5226-14_0_5_line_125 |  | 122 | 137 | 0.025551 | 0.125 | 0.08 | 261 | 0 | 0.364 | 1 | 1 | cs | TRUE
126 | LV_5226-14_0_5_line_126 |  | 123 | 124 | 0.069376 | 0.125 | 0.08 | 261 | 0 | 0.364 | 1 | 1 | cs | TRUE
127 | LV_5226-14_0_5_line_127 |  | 124 | 125 | 0.1149 | 0.125 | 0.08 | 261 | 0 | 0.364 | 1 | 1 | cs | TRUE
128 | LV_5226-14_0_5_line_128 |  | 125 | 136 | 0.0080299 | 0.125 | 0.08 | 261 | 0 | 0.364 | 1 | 1 | cs | TRUE
129 | LV_5226-14_0_5_line_129 |  | 126 | 127 | 0.013304 | 0.125 | 0.08 | 261 | 0 | 0.364 | 1 | 1 | cs | TRUE
130 | LV_5226-14_0_5_line_130 |  | 127 | 132 | 0.015909 | 0.125 | 0.08 | 261 | 0 | 0.364 | 1 | 1 | cs | TRUE
131 | LV_5226-14_0_5_line_131 |  | 127 | 133 | 0.012586 | 0.125 | 0.08 | 261 | 0 | 0.364 | 1 | 1 | cs | TRUE
132 | LV_5226-14_0_5_line_132 |  | 128 | 129 | 0.032206 | 0.125 | 0.08 | 261 | 0 | 0.364 | 1 | 1 | cs | TRUE
133 | LV_5226-14_0_5_line_133 |  | 129 | 130 | 0.0056248 | 0.125 | 0.08 | 261 | 0 | 0.364 | 1 | 1 | cs | TRUE
134 | LV_5226-14_0_5_line_134 |  | 130 | 131 | 0.0091205 | 0.125 | 0.08 | 261 | 0 | 0.364 | 1 | 1 | cs | TRUE
135 | LV_5226-14_0_5_line_135 |  | 131 | 161 | 0.011063 | 0.125 | 0.08 | 261 | 0 | 0.364 | 1 | 1 | cs | TRUE
136 | LV_5226-14_0_5_line_136 |  | 132 | 134 | 0.016975 | 0.125 | 0.08 | 261 | 0 | 0.364 | 1 | 1 | cs | TRUE
137 | LV_5226-14_0_5_line_137 |  | 133 | 135 | 2.3918e-05 | 0.125 | 0.08 | 261 | 0 | 0.364 | 1 | 1 | cs | TRUE
138 | LV_5226-14_0_5_line_138 |  | 134 | 150 | 0.014808 | 0.125 | 0.08 | 261 | 0 | 0.364 | 1 | 1 | cs | TRUE
139 | LV_5226-14_0_5_line_139 |  | 135 | 151 | 0.029126 | 0.125 | 0.08 | 261 | 0 | 0.364 | 1 | 1 | cs | TRUE
140 | LV_5226-14_0_5_line_140 |  | 138 | 139 | 0.029201 | 0.125 | 0.08 | 261 | 0 | 0.364 | 1 | 1 | cs | TRUE
141 | LV_5226-14_0_5_line_141 |  | 138 | 140 | 0.1464 | 0.125 | 0.08 | 261 | 0 | 0.364 | 1 | 1 | cs | TRUE
142 | LV_5226-14_0_5_line_142 |  | 139 | 141 | 0.015786 | 0.125 | 0.08 | 261 | 0 | 0.364 | 1 | 1 | cs | TRUE
143 | LV_5226-14_0_5_line_143 |  | 140 | 142 | 0.049778 | 0.125 | 0.08 | 261 | 0 | 0.364 | 1 | 1 | cs | TRUE
144 | LV_5226-14_0_5_line_144 |  | 140 | 143 | 0.077526 | 0.125 | 0.08 | 261 | 0 | 0.364 | 1 | 2 | cs | TRUE
145 | LV_5226-14_0_5_line_145 |  | 141 | 144 | 0.046597 | 0.125 | 0.08 | 261 | 0 | 0.364 | 1 | 1 | cs | TRUE
146 | LV_5226-14_0_5_line_146 |  | 142 | 145 | 0.066029 | 0.125 | 0.08 | 261 | 0 | 0.364 | 1 | 1 | cs | TRUE
147 | LV_5226-14_0_5_line_147 |  | 143 | 146 | 0.015144 | 0.125 | 0.08 | 261 | 0 | 0.364 | 1 | 2 | cs | TRUE
148 | LV_5226-14_0_5_line_148 |  | 143 | 147 | 0.023401 | 0.125 | 0.08 | 261 | 0 | 0.364 | 1 | 5 | cs | TRUE
149 | LV_5226-14_0_5_line_149 |  | 146 | 148 | 0.028484 | 0.125 | 0.08 | 261 | 0 | 0.364 | 1 | 2 | cs | TRUE
150 | LV_5226-14_0_5_line_150 |  | 147 | 149 | 0.033625 | 0.125 | 0.08 | 261 | 0 | 0.364 | 1 | 5 | cs | TRUE
151 | LV_5226-14_0_5_line_151 |  | 148 | 158 | 0.0049269 | 0.125 | 0.08 | 261 | 0 | 0.364 | 1 | 1 | cs | TRUE
152 | LV_5226-14_0_5_line_152 |  | 150 | 152 | 0.041375 | 0.125 | 0.08 | 261 | 0 | 0.364 | 1 | 1 | cs | TRUE
153 | LV_5226-14_0_5_line_153 |  | 151 | 154 | 0.010837 | 0.125 | 0.08 | 261 | 0 | 0.364 | 1 | 1 | cs | TRUE
154 | LV_5226-14_0_5_line_154 |  | 152 | 153 | 0.007121 | 0.125 | 0.08 | 261 | 0 | 0.364 | 1 | 1 | cs | TRUE
155 | LV_5226-14_0_5_line_155 |  | 154 | 155 | 0.021137 | 0.125 | 0.08 | 261 | 0 | 0.364 | 1 | 1 | cs | TRUE
156 | LV_5226-14_0_5_line_156 |  | 155 | 156 | 0.013244 | 0.125 | 0.08 | 261 | 0 | 0.364 | 1 | 1 | cs | TRUE
157 | LV_5226-14_0_5_line_157 |  | 157 | 158 | 0.027215 | 0.125 | 0.08 | 261 | 0 | 0.364 | 1 | 1 | cs | TRUE
158 | LV_5226-14_0_5_line_158 |  | 157 | 159 | 0.037218 | 0.125 | 0.08 | 261 | 0 | 0.364 | 1 | 1 | cs | TRUE
159 | LV_5226-14_0_5_line_159 |  | 159 | 160 | 0.023971 | 0.125 | 0.08 | 261 | 0 | 0.364 | 1 | 1 | cs | TRUE
160 | LV_5226-14_0_5_line_160 |  | 160 | 161 | 0.014193 | 0.125 | 0.08 | 261 | 0 | 0.364 | 1 | 1 | cs | TRUE
161 | LV_5226-14_0_5_line_161 |  | 161 | 162 | 0.022196 | 0.125 | 0.08 | 261 | 0 | 0.364 | 1 | 1 | cs | TRUE
162 | LV_5226-14_0_5_line_162 |  | 162 | 163 | 0.012777 | 0.125 | 0.08 | 261 | 0 | 0.364 | 1 | 1 | cs | TRUE
163 | LV_5226-14_0_5_line_163 |  | 163 | 164 | 0.0010535 | 0.125 | 0.08 | 261 | 0 | 0.364 | 1 | 1 | cs | TRUE
164 | LV_5226-14_0_5_line_164 |  | 164 | 165 | 0.012285 | 0.125 | 0.08 | 261 | 0 | 0.364 | 1 | 1 | cs | TRUE

## trafo
| name | std_type | hv_bus | lv_bus | sn_mva | vn_hv_kv | vn_lv_kv | vk_percent | vkr_percent | pfe_kw | i0_percent | shift_degree | tap_side | tap_neutral | tap_min | tap_max | tap_step_percent | tap_step_degree | tap_pos | tap_phase_shifter | parallel | df | in_service
0 | LV_5226-14_0_5_trafo_110 | 0.63 MVA 20/0.4 kV | 166 | 115 | 0.63 | 20 | 0.4 | 6 | 1.206 | 1.65 | 0.2619 | 150 | hv | 0 | -2 | 2 | 2.5 | 0 | 0 | FALSE | 1 | 1 | TRUE

## line_geodata
| x0 | y0 | x1 | y1 | x2 | y2 | x3 | y3 | x4 | y4 | x5 | y5 | x6 | y6 | x7 | y7 | x8 | y8 | x9 | y9
0 | 2719091.8129 | 1102786.3766 | 2719087.4079 | 1102768.4315
1 | 2719077.2439 | 1102827.1635 | 2719091.8129 | 1102786.3766
2 | 2719083.3389 | 1102763.9032 | 2719086.8105 | 1102765.9977 | 2719087.4079 | 1102768.4315
3 | 2719070.9359 | 1102824.0265 | 2719077.2439 | 1102827.1635
4 | 2719077.2439 | 1102827.1635 | 2719090.1783 | 1102834.1775 | 2719109.167 | 1102839.5091 | 2719140.2337 | 1102843.4323 | 2719140.2337 | 1102843.4323
5 | 2719014.6819 | 1102717.2391 | 2719015.599 | 1102728.4871 | 2719016.8973 | 1102734.1164 | 2719021.7178 | 1102742.0719 | 2719024.5827 | 1102749.1107 | 2719031.0538 | 1102753.018 | 2719045.4972 | 1102756.5035 | 2719057.5 | 1102759.3296 | 2719075.1152 | 1102758.9413 | 2719083.3389 | 1102763.9032
6 | 2719070.9359 | 1102824.0265 | 2719055.3482 | 1102815.3077
7 | 2719141.8887 | 1102843.8229 | 2719140.2337 | 1102843.4323
8 | 2719014.6819 | 1102717.2391 | 2719020.8874 | 1102606.0285
9 | 2719048.0689 | 1102811.2361 | 2719055.3482 | 1102815.3077
10 | 2719141.8887 | 1102843.8229 | 2719149.2897 | 1102845.5695
11 | 2719137.6271 | 1102559.4741 | 2719106.7428 | 1102569.453 | 2719090.6918 | 1102576.0873 | 2719082.1931 | 1102578.867 | 2719073.9737 | 1102581.2186 | 2719053.9948 | 1102588.0539 | 2719046.3513 | 1102592.218 | 2719027.176 | 1102602.6716 | 2719020.8874 | 1102606.0285
12 | 2719048.0689 | 1102811.2361 | 2719036.2792 | 1102814.9075 | 2719029.7247 | 1102817.6253 | 2719029.897 | 1102827.6075
13 | 2719048.0689 | 1102811.2361 | 2719027.0247 | 1102802.184
14 | 2719047.4481 | 1102846.8262 | 2719043.688 | 1102854.2576 | 2719030.3004 | 1102866.0144 | 2719021.8629 | 1102873.5876 | 2719006.7118 | 1102881.3405
15 | 2719047.4481 | 1102846.8262 | 2719044.6745 | 1102835.5307 | 2719036.1893 | 1102832.907
16 | 2719002.1156 | 1102905.367 | 2719003.1784 | 1102893.791 | 2719006.7118 | 1102881.3405
17 | 2719029.897 | 1102827.6075 | 2719029.8986 | 1102827.7024 | 2719036.1893 | 1102832.907
18 | 2719161.3035 | 1102848.4047 | 2719161.3035 | 1102848.4047 | 2719149.2897 | 1102845.5695
19 | 2718980.7287 | 1102899.9887 | 2718968.4535 | 1102900.8043 | 2718966.8314 | 1102900.9357
20 | 2719002.1156 | 1102905.367 | 2718980.7287 | 1102899.9887
21 | 2719072.1129 | 1102965.2136 | 2719066.3341 | 1102952.8585 | 2719053.9211 | 1102941.763 | 2719040.2016 | 1102932.1763 | 2719028.9238 | 1102923.5716 | 2719011.5204 | 1102912.7897 | 2719002.1156 | 1102905.367
22 | 2719072.1129 | 1102965.2136 | 2719070.158 | 1102980.0411
23 | 2719066.8805 | 1102982.1801 | 2719070.158 | 1102980.0411
24 | 2719065.9068 | 1102982.8155 | 2719066.8805 | 1102982.1801
25 | 2719051.1933 | 1103005.4646 | 2719053.207 | 1102997.4985 | 2719062.1694 | 1102985.2547 | 2719065.9068 | 1102982.8155
26 | 2719051.1933 | 1103005.4646 | 2719044.7493 | 1102991.1172 | 2719041.4969 | 1102987.6622 | 2719036.2704 | 1102982.9445
27 | 2719050.9832 | 1103015.7787 | 2719051.1933 | 1103005.4646
28 | 2719022.0788 | 1102972.2105 | 2719032.2801 | 1102979.3425 | 2719036.2704 | 1102982.9445
29 | 2719042.4569 | 1103027.4974 | 2719050.9832 | 1103015.7787
30 | 2719050.9832 | 1103015.7787 | 2719064.5721 | 1103030.8332 | 2719066.8381 | 1103033.8523
31 | 2719022.0788 | 1102972.2105 | 2719015.0334 | 1102967.285 | 2719002.8366 | 1102965.8632
32 | 2719042.4569 | 1103027.4974 | 2719042.061 | 1103031.6575
33 | 2719072.2122 | 1103041.0123 | 2719066.8381 | 1103033.8523
34 | 2719040.819 | 1103044.7105 | 2719042.061 | 1103031.6575
35 | 2719040.819 | 1103044.7105 | 2719038.8856 | 1103046.8676
36 | 2719038.8856 | 1103046.8676 | 2719034.6446 | 1103051.5994
37 | 2719072.2122 | 1103041.0123 | 2719075.9496 | 1103045.9952
38 | 2719070.4688 | 1103049.7952 | 2719072.2122 | 1103041.0123
39 | 2718984.1112 | 1103076.6806 | 2718982.7496 | 1103076.3943 | 2718964.4079 | 1103069.6748
40 | 2718984.1112 | 1103076.6806 | 2718999.0816 | 1103079.8278 | 2719004.0274 | 1103082.1708 | 2719009.1033 | 1103082.1771
41 | 2718902.6668 | 1103088.1339 | 2718899.7801 | 1103078.2595 | 2718903.2334 | 1103072.6454 | 2718918.608 | 1103064.1184 | 2718964.4079 | 1103069.6748
42 | 2719009.1033 | 1103082.1771 | 2719009.4612 | 1103082.1776
43 | 2718902.6668 | 1103088.1339 | 2718943.7657 | 1103121.495
44 | 2719021.5873 | 1103083.3713 | 2719013.7166 | 1103082.1829 | 2719009.4612 | 1103082.1776
45 | 2718943.7657 | 1103121.495 | 2718926.2451 | 1103140.4094
46 | 2718943.7657 | 1103121.495 | 2718957.4802 | 1103137.1097
47 | 2719021.5873 | 1103083.3713 | 2719022.0756 | 1103094.1083
48 | 2719021.5873 | 1103083.3713 | 2719023.1686 | 1103070.6157 | 2719025.9675 | 1103063.6015
49 | 2718925.8884 | 1103158.6149 | 2718926.2451 | 1103140.4094
50 | 2718957.4802 | 1103137.1097 | 2718958.3676 | 1103138.12
51 | 2719034.3481 | 1103051.9301 | 2719027.637 | 1103059.4178 | 2719025.9675 | 1103063.6015
52 | 2719070.6785 | 1103156.0891 | 2719070.4189 | 1103155.6472
53 | 2719055.9435 | 1103130.9998 | 2719070.4189 | 1103155.6472
54 | 2719085.8167 | 1103181.865 | 2719070.6785 | 1103156.0891
55 | 2719055.9435 | 1103130.9998 | 2719056.8508 | 1103124.2018 | 2719051.035 | 1103113.7361 | 2719051.035 | 1103113.7361
56 | 2719055.9435 | 1103130.9998 | 2719053.1713 | 1103127.5199
57 | 2719085.8167 | 1103181.865 | 2719093.0654 | 1103193.0482 | 2719097.0657 | 1103195.4505 | 2719102.8913 | 1103198.3112 | 2719110.9767 | 1103199.9821 | 2719114.1364 | 1103200.1358
58 | 2719085.8167 | 1103181.865 | 2719084.5595 | 1103187.9557
59 | 2719040.9435 | 1103094.4856 | 2719037.9556 | 1103097.9688 | 2719040.1526 | 1103102.3594 | 2719040.7227 | 1103106.8292 | 2719051.035 | 1103113.7361
60 | 2719117.8015 | 1103200.3141 | 2719114.1364 | 1103200.1358
61 | 2719084.5595 | 1103187.9557 | 2719084.5595 | 1103187.9557 | 2719089.7981 | 1103201.401 | 2719093.7112 | 1103212.0283
62 | 2719040.9435 | 1103094.4856 | 2719042.8424 | 1103092.2718 | 2719042.8424 | 1103092.2718
63 | 2719117.8015 | 1103200.3141 | 2719130.9011 | 1103200.9513 | 2719138.9746 | 1103202.4441 | 2719146.0354 | 1103206.2408 | 2719152.6396 | 1103210.8291 | 2719152.6396 | 1103210.8291
64 | 2719099.3102 | 1103227.2341 | 2719093.7112 | 1103212.0283
65 | 2719050.1542 | 1103091.6417 | 2719046.8349 | 1103091.9276 | 2719042.8424 | 1103092.2718
66 | 2719161.3035 | 1102848.4047 | 2719179.7705 | 1102857.5467
67 | 2719187.3227 | 1102861.0765 | 2719180.0137 | 1102857.6671 | 2719179.7705 | 1102857.5467
68 | 2719187.3227 | 1102861.0765 | 2719189.2704 | 1102861.9851 | 2719195.7098 | 1102864.7356 | 2719206.9713 | 1102866.2799 | 2719211.2067 | 1102865.8682
69 | 2718972.0475 | 1103221.6069 | 2718967.6168 | 1103224.9669 | 2718966.2894 | 1103228.3321 | 2718966.5017 | 1103233.2952 | 2718968.4248 | 1103237.0466 | 2718973.2734 | 1103240.7886 | 2718982.4396 | 1103247.6262
70 | 2718972.0475 | 1103221.6069 | 2718969.0326 | 1103215.9106 | 2718940.1724 | 1103199.4006 | 2718916.473 | 1103191.6311
71 | 2718916.473 | 1103191.6311 | 2718937.7378 | 1103178.7053 | 2718925.8884 | 1103158.6149
72 | 2718916.473 | 1103191.6311 | 2718894.4435 | 1103198.2458
73 | 2718894.4435 | 1103198.2458 | 2718889.1503 | 1103199.8352
74 | 2719031.4824 | 1103253.5937 | 2719029.9882 | 1103246.1259 | 2719029.4654 | 1103244.707
75 | 2719031.4824 | 1103253.5937 | 2719045.1431 | 1103264.9582 | 2719051.0803 | 1103269.8528
76 | 2719029.4654 | 1103244.707 | 2719025.7044 | 1103234.5006 | 2719020.3142 | 1103218.1281 | 2719010.5445 | 1103208.4188 | 2719001.1208 | 1103198.8567
77 | 2719091.0568 | 1103363.0702 | 2719102.2163 | 1103370.3165 | 2719103.683 | 1103371.2486
78 | 2719135.4602 | 1103300.2537 | 2719091.0568 | 1103363.0702
79 | 2719091.0568 | 1103363.0702 | 2719014.3706 | 1103417.318
80 | 2719103.683 | 1103371.2486 | 2719149.3297 | 1103400.256
81 | 2719135.4602 | 1103300.2537 | 2719141.768 | 1103301.0113
82 | 2719197.8485 | 1103376.1531 | 2719149.3297 | 1103400.256
83 | 2719141.768 | 1103301.0113 | 2719143.8061 | 1103301.2626 | 2719154.9339 | 1103301.649
84 | 2719141.768 | 1103301.0113 | 2719134.0812 | 1103288.1071 | 2719129.7083 | 1103279.0596 | 2719128.9188 | 1103275.5194 | 2719129.3286 | 1103265.2871
85 | 2719245.5823 | 1103408.6164 | 2719236.334 | 1103402.404 | 2719226.0378 | 1103393.529 | 2719207.1554 | 1103381.3054 | 2719197.8485 | 1103376.1531
86 | 2718851.3676 | 1103237.7105 | 2718855.9011 | 1103228.7041 | 2718878.8957 | 1103202.9142 | 2718889.1503 | 1103199.8352
87 | 2718996.5552 | 1103194.2241 | 2719001.1208 | 1103198.8567
88 | 2718972.8659 | 1103160.9145 | 2718962.3277 | 1103142.6288 | 2718958.3676 | 1103138.12
89 | 2718972.8659 | 1103160.9145 | 2718981.2847 | 1103175.9787 | 2718991.415 | 1103189.0084 | 2718996.5552 | 1103194.2241
90 | 2719160.4212 | 1103218.9096 | 2719160.4212 | 1103218.9096 | 2719152.6396 | 1103210.8291
91 | 2719099.3102 | 1103227.2341 | 2719100.4665 | 1103230.3746 | 2719110.4617 | 1103232.5277 | 2719128.2943 | 1103233.6116 | 2719131.3658 | 1103235.6288 | 2719132.6804 | 1103238.7124
92 | 2719034.3481 | 1103051.9301 | 2719034.6446 | 1103051.5994
93 | 2719061.9379 | 1103085.8841 | 2719065.682 | 1103086.7177
94 | 2719050.9407 | 1103083.4356 | 2719061.9379 | 1103085.8841
95 | 2719070.4577 | 1103088.5058 | 2719068.3012 | 1103087.3008 | 2719065.682 | 1103086.7177
96 | 2719050.9407 | 1103083.4356 | 2719051.7621 | 1103071.5435
97 | 2719050.9407 | 1103083.4356 | 2719052.618 | 1103091.4295 | 2719050.1542 | 1103091.6417
98 | 2719071.0497 | 1103088.8366 | 2719070.4577 | 1103088.5058
99 | 2719059.2245 | 1103066.8424 | 2719051.7621 | 1103071.5435 | 2719051.7621 | 1103071.5435
100 | 2719071.0497 | 1103088.8366 | 2719073.0857 | 1103089.9743 | 2719074.3489 | 1103091.3856
101 | 2719070.4688 | 1103049.7952 | 2719062.905 | 1103064.5238 | 2719059.2245 | 1103066.8424
102 | 2719127.1084 | 1103148.3175 | 2719118.5614 | 1103147.1277 | 2719114.5816 | 1103138.1546 | 2719102.3426 | 1103132.0214 | 2719093.7156 | 1103122.8459 | 2719086.9119 | 1103109.8813 | 2719079.4774 | 1103097.1156 | 2719074.3489 | 1103091.3856
103 | 2719268.0321 | 1103424.4982 | 2719256.9488 | 1103416.2517 | 2719245.5823 | 1103408.6164
104 | 2719160.9651 | 1103151.5222 | 2719158.1503 | 1103151.285 | 2719148.1111 | 1103150.9516
105 | 2719211.7149 | 1103144.3884 | 2719198.9109 | 1103142.679 | 2719190.0814 | 1103141.0602 | 2719183.1981 | 1103142.0146 | 2719176.4364 | 1103145.8401 | 2719166.9274 | 1103152.0244 | 2719160.9651 | 1103151.5222
106 | 2719127.1084 | 1103148.3175 | 2719134.09 | 1103149.2894 | 2719147.5083 | 1103150.9315 | 2719148.1111 | 1103150.9516
107 | 2719211.7149 | 1103144.3884 | 2719219.7246 | 1103145.4578
108 | 2719219.7246 | 1103145.4578 | 2719225.7648 | 1103146.2642 | 2719240.7483 | 1103145.5341
109 | 2719240.7483 | 1103145.5341 | 2719246.7424 | 1103145.2421 | 2719260.8553 | 1103144.6188 | 2719279.7377 | 1103139.9419 | 2719279.7377 | 1103139.9419
110 | 2719320.5749 | 1103105.7171 | 2719315.3311 | 1103112.7224 | 2719307.5649 | 1103121.5759 | 2719296.5354 | 1103131.088 | 2719279.7377 | 1103139.9419
111 | 2718911.6752 | 1103294.697 | 2718889.5748 | 1103266.1558 | 2718877.1081 | 1103258.6176 | 2718870.158 | 1103247.9742 | 2718851.3676 | 1103237.7105
112 | 2718911.6752 | 1103294.697 | 2718918.7962 | 1103394.3053
113 | 2718870.6685 | 1103422.2153 | 2718873.831 | 1103413.6602 | 2718885.5629 | 1103408.92 | 2718899.5881 | 1103401.6785 | 2718918.7962 | 1103394.3053
114 | 2719129.3286 | 1103265.2871 | 2719133.1488 | 1103239.8111 | 2719132.6804 | 1103238.7124
115 | 2719302.6798 | 1103455.6154 | 2719300.0582 | 1103452.2344 | 2719286.2083 | 1103437.9413 | 2719276.7338 | 1103430.9726 | 2719268.0321 | 1103424.4982
116 | 2719092.5611 | 1103062.9709 | 2719107.8998 | 1103070.8771 | 2719123.0617 | 1103080.6924 | 2719126.3047 | 1103082.6379
117 | 2719092.5611 | 1103062.9709 | 2719078.027 | 1103048.765 | 2719075.9496 | 1103045.9952
118 | 2719126.3047 | 1103082.6379 | 2719136.6082 | 1103088.8193 | 2719142.4345 | 1103088.0998 | 2719147.8141 | 1103086.1224
119 | 2719333.9256 | 1103535.1237 | 2719266.0273 | 1103482.7398
120 | 2719266.0273 | 1103482.7398 | 2719191.7122 | 1103608.0792
121 | 2719410.9284 | 1103529.0443 | 2719401.4811 | 1103532.5054 | 2719390.4261 | 1103535.0787 | 2719383.3465 | 1103536.1958 | 2719376.7339 | 1103537.1776 | 2719363.0986 | 1103536.3868 | 2719354.9674 | 1103534.7036 | 2719341.5882 | 1103533.4842 | 2719333.9256 | 1103535.1237
122 | 2719146.5438 | 1103591.9789 | 2719174.6484 | 1103597.8389 | 2719189.9571 | 1103606.412 | 2719191.7122 | 1103608.0792
123 | 2719410.9284 | 1103529.0443 | 2719406.8743 | 1103526.2404 | 2719399.164 | 1103520.0846 | 2719389.2807 | 1103514.6309 | 2719372.7121 | 1103505.1987 | 2719357.0002 | 1103500.2086 | 2719336.9792 | 1103491.6092 | 2719320.5794 | 1103478.7003 | 2719318.3366 | 1103475.8078
124 | 2719146.5438 | 1103591.9789 | 2719011.4091 | 1103799.2206
125 | 2719302.6798 | 1103455.6154 | 2719318.3366 | 1103475.8078
126 | 2718870.6685 | 1103422.2153 | 2718871.543 | 1103428.5368 | 2718903.9766 | 1103436.7997 | 2718929.238 | 1103452.0827
127 | 2718909.7258 | 1103557.2841 | 2718928.0799 | 1103530.5251 | 2718938.8211 | 1103511.9672 | 2718931.1199 | 1103484.7865 | 2718929.238 | 1103452.0827
128 | 2718909.7258 | 1103557.2841 | 2718906.734 | 1103564.7359
129 | 2719224.3322 | 1102863.8523 | 2719218.4864 | 1102865.1607 | 2719211.2067 | 1102865.8682
130 | 2719224.3322 | 1102863.8523 | 2719221.8586 | 1102849.5161 | 2719221.6689 | 1102848.168
131 | 2719224.3322 | 1102863.8523 | 2719234.1158 | 1102861.8319 | 2719236.6736 | 1102861.389
132 | 2719238.3946 | 1103008.7663 | 2719227.6128 | 1103021.0808 | 2719215.7816 | 1103031.6113 | 2719215.7816 | 1103031.6113
133 | 2719238.3946 | 1103008.7663 | 2719238.6569 | 1103008.4667 | 2719242.1109 | 1103004.5441
134 | 2719248.1382 | 1102997.6991 | 2719242.1109 | 1103004.5441
135 | 2719256.1526 | 1102990.0976 | 2719250.1192 | 1102995.4494 | 2719248.1382 | 1102997.6991
136 | 2719219.3042 | 1102831.3588 | 2719221.6689 | 1102848.168
137 | 2719236.6972 | 1102861.3849 | 2719236.6736 | 1102861.389
138 | 2719219.3042 | 1102831.3588 | 2719218.1506 | 1102823.1585 | 2719223.6372 | 1102819.6235
139 | 2719265.2723 | 1102862.1993 | 2719261.1296 | 1102860.4947 | 2719248.0711 | 1102859.4154 | 2719236.6972 | 1102861.3849
140 | 2719462.5928 | 1103214.5553 | 2719471.2851 | 1103204.5852 | 2719478.8644 | 1103198.9416 | 2719484.9229 | 1103196.5209
141 | 2719375.6386 | 1103096.7743 | 2719462.5928 | 1103214.5553
142 | 2719484.9229 | 1103196.5209 | 2719488.8099 | 1103194.9678 | 2719500.349 | 1103193.783 | 2719500.349 | 1103193.783
143 | 2719375.6386 | 1103096.7743 | 2719372.2376 | 1103076.1043 | 2719370.1297 | 1103049.489 | 2719370.42 | 1103047.3771
144 | 2719351.8353 | 1103058.0909 | 2719353.8227 | 1103063.2891 | 2719358.2161 | 1103072.0704 | 2719362.9868 | 1103082.9161 | 2719365.9637 | 1103100.3644 | 2719364.4607 | 1103108.3181 | 2719368.1243 | 1103111.7036 | 2719371.4509 | 1103111.769 | 2719374.4171 | 1103108.514 | 2719375.6386 | 1103096.7743
145 | 2719500.349 | 1103193.783 | 2719511.3089 | 1103196.0669 | 2719529.6039 | 1103205.111 | 2719542.3054 | 1103213.0773
146 | 2719370.42 | 1103047.3771 | 2719374.9798 | 1103014.2044 | 2719373.6381 | 1102997.8222 | 2719372.5356 | 1102981.7529
147 | 2719351.8353 | 1103058.0909 | 2719346.4191 | 1103043.9491
148 | 2719351.8353 | 1103058.0909 | 2719343.3099 | 1103069.3422 | 2719338.4506 | 1103077.2534
149 | 2719346.4191 | 1103043.9491 | 2719346.3217 | 1103043.6948 | 2719339.3123 | 1103019.9629 | 2719338.0229 | 1103016.7451
150 | 2719338.4506 | 1103077.2534 | 2719322.7624 | 1103102.7949 | 2719320.5749 | 1103105.7171
151 | 2719336.1904 | 1103012.1716 | 2719338.0229 | 1103016.7451
152 | 2719223.6372 | 1102819.6235 | 2719226.3734 | 1102817.8607 | 2719239.0534 | 1102821.2675 | 2719256.7279 | 1102828.0971 | 2719262.0172 | 1102831.0183
153 | 2719265.2723 | 1102862.1993 | 2719273.2752 | 1102865.4923 | 2719275.1302 | 1102866.6441
154 | 2719268.2508 | 1102834.4611 | 2719262.0172 | 1102831.0183
155 | 2719291.9055 | 1102879.4092 | 2719281.8924 | 1102870.843 | 2719275.1302 | 1102866.6441
156 | 2719291.9055 | 1102879.4092 | 2719294.7558 | 1102881.8477 | 2719300.7847 | 1102889.1804
157 | 2719336.1904 | 1103012.1716 | 2719331.7949 | 1103001.2022 | 2719323.3339 | 1102988.3373
158 | 2719290.6745 | 1102975.6879 | 2719290.6745 | 1102975.6879 | 2719309.342 | 1102976.4662 | 2719321.312 | 1102985.263 | 2719323.3339 | 1102988.3373
159 | 2719290.6745 | 1102975.6879 | 2719272.7456 | 1102979.4717 | 2719267.74 | 1102982.0863
160 | 2719256.1526 | 1102990.0976 | 2719261.5245 | 1102985.3331 | 2719267.74 | 1102982.0863
161 | 2719256.1526 | 1102990.0976 | 2719269.9055 | 1103005.0558 | 2719271.7562 | 1103005.3637
162 | 2719284.2038 | 1103006.3044 | 2719282.41 | 1103007.1361 | 2719271.7562 | 1103005.3637
163 | 2719284.2038 | 1103006.3044 | 2719285.1596 | 1103005.8612
164 | 2719296.3048 | 1103000.6935 | 2719285.1596 | 1103005.8612

## bus_geodata
| x | y | coords
0 | 2719091.8129 | 1102786.3766
1 | 2719087.4079 | 1102768.4315
2 | 2719077.2439 | 1102827.1635
3 | 2719083.3389 | 1102763.9032
4 | 2719070.9359 | 1102824.0265
5 | 2719140.2337 | 1102843.4323
6 | 2719014.6819 | 1102717.2391
7 | 2719055.3482 | 1102815.3077
8 | 2719141.8887 | 1102843.8229
9 | 2719020.8874 | 1102606.0285
10 | 2719048.0689 | 1102811.2361
11 | 2719047.4481 | 1102846.8262
12 | 2719006.7118 | 1102881.3405
13 | 2719036.1893 | 1102832.907
14 | 2719149.2897 | 1102845.5695
15 | 2718966.8314 | 1102900.9357
16 | 2718980.7287 | 1102899.9887
17 | 2719002.1156 | 1102905.367
18 | 2719072.1129 | 1102965.2136
19 | 2719070.158 | 1102980.0411
20 | 2719027.0247 | 1102802.184
21 | 2719029.897 | 1102827.6075
22 | 2719137.6271 | 1102559.4741
23 | 2719065.9068 | 1102982.8155
24 | 2719066.8805 | 1102982.1801
25 | 2719051.1933 | 1103005.4646
26 | 2719036.2704 | 1102982.9445
27 | 2719050.9832 | 1103015.7787
28 | 2719022.0788 | 1102972.2105
29 | 2719042.4569 | 1103027.4974
30 | 2719066.8381 | 1103033.8523
31 | 2719002.8366 | 1102965.8632
32 | 2719040.819 | 1103044.7105
33 | 2719042.061 | 1103031.6575
34 | 2719038.8856 | 1103046.8676
35 | 2719072.2122 | 1103041.0123
36 | 2718984.1112 | 1103076.6806
37 | 2718964.4079 | 1103069.6748
38 | 2719009.1033 | 1103082.1771
39 | 2718902.6668 | 1103088.1339
40 | 2719009.4612 | 1103082.1776
41 | 2718943.7657 | 1103121.495
42 | 2719021.5873 | 1103083.3713
43 | 2718926.2451 | 1103140.4094
44 | 2718957.4802 | 1103137.1097
45 | 2719022.0756 | 1103094.1083
46 | 2719025.9675 | 1103063.6015
47 | 2719070.4189 | 1103155.6472
48 | 2719070.6785 | 1103156.0891
49 | 2719055.9435 | 1103130.9998
50 | 2719085.8167 | 1103181.865
51 | 2719051.035 | 1103113.7361
52 | 2719053.1713 | 1103127.5199
53 | 2719114.1364 | 1103200.1358
54 | 2719084.5595 | 1103187.9557
55 | 2719040.9435 | 1103094.4856
56 | 2719117.8015 | 1103200.3141
57 | 2719093.7112 | 1103212.0283
58 | 2719042.8424 | 1103092.2718
59 | 2719161.3035 | 1102848.4047
60 | 2719179.7705 | 1102857.5467
61 | 2719187.3227 | 1102861.0765
62 | 2718982.4396 | 1103247.6262
63 | 2718972.0475 | 1103221.6069
64 | 2718916.473 | 1103191.6311
65 | 2718925.8884 | 1103158.6149
66 | 2718894.4435 | 1103198.2458
67 | 2719031.4824 | 1103253.5937
68 | 2719029.4654 | 1103244.707
69 | 2719051.0803 | 1103269.8528
70 | 2719091.0568 | 1103363.0702
71 | 2719103.683 | 1103371.2486
72 | 2719135.4602 | 1103300.2537
73 | 2719014.3706 | 1103417.318
74 | 2719149.3297 | 1103400.256
75 | 2719141.768 | 1103301.0113
76 | 2719197.8485 | 1103376.1531
77 | 2718889.1503 | 1103199.8352
78 | 2719001.1208 | 1103198.8567
79 | 2718972.8659 | 1103160.9145
80 | 2718958.3676 | 1103138.12
81 | 2718996.5552 | 1103194.2241
82 | 2719152.6396 | 1103210.8291
83 | 2719099.3102 | 1103227.2341
84 | 2719034.3481 | 1103051.9301
85 | 2719034.6446 | 1103051.5994
86 | 2719160.4212 | 1103218.9096
87 | 2719061.9379 | 1103085.8841
88 | 2719065.682 | 1103086.7177
89 | 2719050.9407 | 1103083.4356
90 | 2719070.4577 | 1103088.5058
91 | 2719051.7621 | 1103071.5435
92 | 2719050.1542 | 1103091.6417
93 | 2719071.0497 | 1103088.8366
94 | 2719059.2245 | 1103066.8424
95 | 2719074.3489 | 1103091.3856
96 | 2719070.4688 | 1103049.7952
97 | 2719245.5823 | 1103408.6164
98 | 2719160.9651 | 1103151.5222
99 | 2719148.1111 | 1103150.9516
100 | 2719211.7149 | 1103144.3884
101 | 2719127.1084 | 1103148.3175
102 | 2719219.7246 | 1103145.4578
103 | 2719240.7483 | 1103145.5341
104 | 2719279.7377 | 1103139.9419
105 | 2718851.3676 | 1103237.7105
106 | 2718911.6752 | 1103294.697
107 | 2718918.7962 | 1103394.3053
108 | 2719132.6804 | 1103238.7124
109 | 2719129.3286 | 1103265.2871
110 | 2719154.9339 | 1103301.649
111 | 2719268.0321 | 1103424.4982
112 | 2719092.5611 | 1103062.9709
113 | 2719126.3047 | 1103082.6379
114 | 2719075.9496 | 1103045.9952
115 | 2719147.8141 | 1103086.1224
116 | 2719266.0273 | 1103482.7398
117 | 2719333.9256 | 1103535.1237
118 | 2719191.7122 | 1103608.0792
119 | 2719410.9284 | 1103529.0443
120 | 2719146.5438 | 1103591.9789
121 | 2719011.4091 | 1103799.2206
122 | 2719318.3366 | 1103475.8078
123 | 2718870.6685 | 1103422.2153
124 | 2718929.238 | 1103452.0827
125 | 2718909.7258 | 1103557.2841
126 | 2719211.2067 | 1102865.8682
127 | 2719224.3322 | 1102863.8523
128 | 2719215.7816 | 1103031.6113
129 | 2719238.3946 | 1103008.7663
130 | 2719242.1109 | 1103004.5441
131 | 2719248.1382 | 1102997.6991
132 | 2719221.6689 | 1102848.168
133 | 2719236.6736 | 1102861.389
134 | 2719219.3042 | 1102831.3588
135 | 2719236.6972 | 1102861.3849
136 | 2718906.734 | 1103564.7359
137 | 2719302.6798 | 1103455.6154
138 | 2719462.5928 | 1103214.5553
139 | 2719484.9229 | 1103196.5209
140 | 2719375.6386 | 1103096.7743
141 | 2719500.349 | 1103193.783
142 | 2719370.42 | 1103047.3771
143 | 2719351.8353 | 1103058.0909
144 | 2719542.3054 | 1103213.0773
145 | 2719372.5356 | 1102981.7529
146 | 2719346.4191 | 1103043.9491
147 | 2719338.4506 | 1103077.2534
148 | 2719338.0229 | 1103016.7451
149 | 2719320.5749 | 1103105.7171
150 | 2719223.6372 | 1102819.6235
151 | 2719265.2723 | 1102862.1993
152 | 2719262.0172 | 1102831.0183
153 | 2719268.2508 | 1102834.4611
154 | 2719275.1302 | 1102866.6441
155 | 2719291.9055 | 1102879.4092
156 | 2719300.7847 | 1102889.1804
157 | 2719323.3339 | 1102988.3373
158 | 2719336.1904 | 1103012.1716
159 | 2719290.6745 | 1102975.6879
160 | 2719267.74 | 1102982.0863
161 | 2719256.1526 | 1102990.0976
162 | 2719271.7562 | 1103005.3637
163 | 2719284.2038 | 1103006.3044
164 | 2719285.1596 | 1103005.8612
165 | 2719296.3048 | 1103000.6935
166 | 2719092.5611 | 1103062.9709

## line_std_types
| c_nf_per_km | r_ohm_per_km | x_ohm_per_km | max_i_ka | type | q_mm2 | alpha | voltage_rating
NAYY 4x50 SE | 210 | 0.642 | 0.083 | 0.142 | cs | 50 | 0.00403 | LV
NAYY 4x120 SE | 264 | 0.225 | 0.08 | 0.242 | cs | 120 | 0.00403 | LV
NAYY 4x150 SE | 261 | 0.208 | 0.08 | 0.27 | cs | 150 | 0.00403 | LV
NA2XS2Y 1x95 RM/25 12/20 kV | 216 | 0.313 | 0.132 | 0.252 | cs | 95 | 0.00403 | MV
NA2XS2Y 1x185 RM/25 12/20 kV | 273 | 0.161 | 0.117 | 0.362 | cs | 185 | 0.00403 | MV
NA2XS2Y 1x240 RM/25 12/20 kV | 304 | 0.122 | 0.112 | 0.421 | cs | 240 | 0.00403 | MV
NA2XS2Y 1x95 RM/25 6/10 kV | 315 | 0.313 | 0.123 | 0.249 | cs | 95 | 0.00403 | MV
NA2XS2Y 1x185 RM/25 6/10 kV | 406 | 0.161 | 0.11 | 0.358 | cs | 185 | 0.00403 | MV
NA2XS2Y 1x240 RM/25 6/10 kV | 456 | 0.122 | 0.105 | 0.416 | cs | 240 | 0.00403 | MV
NA2XS2Y 1x150 RM/25 12/20 kV | 250 | 0.206 | 0.116 | 0.319 | cs | 150 | 0.00403 | MV
NA2XS2Y 1x120 RM/25 12/20 kV | 230 | 0.253 | 0.119 | 0.283 | cs | 120 | 0.00403 | MV
NA2XS2Y 1x70 RM/25 12/20 kV | 190 | 0.443 | 0.132 | 0.22 | cs | 70 | 0.00403 | MV
NA2XS2Y 1x150 RM/25 6/10 kV | 360 | 0.206 | 0.11 | 0.315 | cs | 150 | 0.00403 | MV
NA2XS2Y 1x120 RM/25 6/10 kV | 340 | 0.253 | 0.113 | 0.28 | cs | 120 | 0.00403 | MV
NA2XS2Y 1x70 RM/25 6/10 kV | 280 | 0.443 | 0.123 | 0.217 | cs | 70 | 0.00403 | MV
N2XS(FL)2Y 1x120 RM/35 64/110 kV | 112 | 0.153 | 0.166 | 0.366 | cs | 120 | 0.00393 | HV
N2XS(FL)2Y 1x185 RM/35 64/110 kV | 125 | 0.099 | 0.156 | 0.457 | cs | 185 | 0.00393 | HV
N2XS(FL)2Y 1x240 RM/35 64/110 kV | 135 | 0.075 | 0.149 | 0.526 | cs | 240 | 0.00393 | HV
N2XS(FL)2Y 1x300 RM/35 64/110 kV | 144 | 0.06 | 0.144 | 0.588 | cs | 300 | 0.00393 | HV
15-AL1/3-ST1A 0.4 | 11 | 1.8769 | 0.35 | 0.105 | ol | 16 | 0.00403 | LV
24-AL1/4-ST1A 0.4 | 11.25 | 1.2012 | 0.335 | 0.14 | ol | 24 | 0.00403 | LV
48-AL1/8-ST1A 0.4 | 12.2 | 0.5939 | 0.3 | 0.21 | ol | 48 | 0.00403 | LV
94-AL1/15-ST1A 0.4 | 13.2 | 0.306 | 0.29 | 0.35 | ol | 94 | 0.00403 | LV
34-AL1/6-ST1A 10.0 | 9.7 | 0.8342 | 0.36 | 0.17 | ol | 34 | 0.00403 | MV
48-AL1/8-ST1A 10.0 | 10.1 | 0.5939 | 0.35 | 0.21 | ol | 48 | 0.00403 | MV
70-AL1/11-ST1A 10.0 | 10.4 | 0.4132 | 0.339 | 0.29 | ol | 70 | 0.00403 | MV
94-AL1/15-ST1A 10.0 | 10.75 | 0.306 | 0.33 | 0.35 | ol | 94 | 0.00403 | MV
122-AL1/20-ST1A 10.0 | 11.1 | 0.2376 | 0.323 | 0.41 | ol | 122 | 0.00403 | MV
149-AL1/24-ST1A 10.0 | 11.25 | 0.194 | 0.315 | 0.47 | ol | 149 | 0.00403 | MV
34-AL1/6-ST1A 20.0 | 9.15 | 0.8342 | 0.382 | 0.17 | ol | 34 | 0.00403 | MV
48-AL1/8-ST1A 20.0 | 9.5 | 0.5939 | 0.372 | 0.21 | ol | 48 | 0.00403 | MV
70-AL1/11-ST1A 20.0 | 9.7 | 0.4132 | 0.36 | 0.29 | ol | 70 | 0.00403 | MV
94-AL1/15-ST1A 20.0 | 10 | 0.306 | 0.35 | 0.35 | ol | 94 | 0.00403 | MV
122-AL1/20-ST1A 20.0 | 10.3 | 0.2376 | 0.344 | 0.41 | ol | 122 | 0.00403 | MV
149-AL1/24-ST1A 20.0 | 10.5 | 0.194 | 0.337 | 0.47 | ol | 149 | 0.00403 | MV
184-AL1/30-ST1A 20.0 | 10.75 | 0.1571 | 0.33 | 0.535 | ol | 184 | 0.00403 | MV
243-AL1/39-ST1A 20.0 | 11 | 0.1188 | 0.32 | 0.645 | ol | 243 | 0.00403 | MV
48-AL1/8-ST1A 110.0 | 8 | 0.5939 | 0.46 | 0.21 | ol | 48 | 0.00403 | HV
70-AL1/11-ST1A 110.0 | 8.4 | 0.4132 | 0.45 | 0.29 | ol | 70 | 0.00403 | HV
94-AL1/15-ST1A 110.0 | 8.65 | 0.306 | 0.44 | 0.35 | ol | 94 | 0.00403 | HV
122-AL1/20-ST1A 110.0 | 8.5 | 0.2376 | 0.43 | 0.41 | ol | 122 | 0.00403 | HV
149-AL1/24-ST1A 110.0 | 8.75 | 0.194 | 0.41 | 0.47 | ol | 149 | 0.00403 | HV
184-AL1/30-ST1A 110.0 | 8.8 | 0.1571 | 0.4 | 0.535 | ol | 184 | 0.00403 | HV
243-AL1/39-ST1A 110.0 | 9 | 0.1188 | 0.39 | 0.645 | ol | 243 | 0.00403 | HV
305-AL1/39-ST1A 110.0 | 9.2 | 0.0949 | 0.38 | 0.74 | ol | 305 | 0.00403 | HV
490-AL1/64-ST1A 110.0 | 9.75 | 0.059 | 0.37 | 0.96 | ol | 490 | 0.00403 | HV
679-AL1/86-ST1A 110.0 | 9.95 | 0.042 | 0.36 | 1.15 | ol | 679 | 0.00403 | HV
490-AL1/64-ST1A 220.0 | 10 | 0.059 | 0.285 | 0.96 | ol | 490 | 0.00403 | HV
679-AL1/86-ST1A 220.0 | 11.7 | 0.042 | 0.275 | 1.15 | ol | 679 | 0.00403 | HV
490-AL1/64-ST1A 380.0 | 11 | 0.059 | 0.253 | 0.96 | ol | 490 | 0.00403 | HV
679-AL1/86-ST1A 380.0 | 14.6 | 0.042 | 0.25 | 1.15 | ol | 679 | 0.00403 | HV

## trafo_std_types
| i0_percent | pfe_kw | vkr_percent | sn_mva | vn_lv_kv | vn_hv_kv | vk_percent | shift_degree | vector_group | tap_side | tap_neutral | tap_min | tap_max | tap_step_degree | tap_step_percent | tap_phase_shifter
160 MVA 380/110 kV | 0.06 | 60 | 0.25 | 160 | 110 | 380 | 12.2 | 0 | Yy0 | hv | 0 | -9 | 9 | 0 | 1.5 | FALSE
100 MVA 220/110 kV | 0.06 | 55 | 0.26 | 100 | 110 | 220 | 12 | 0 | Yy0 | hv | 0 | -9 | 9 | 0 | 1.5 | FALSE
63 MVA 110/20 kV | 0.04 | 22 | 0.32 | 63 | 20 | 110 | 18 | 150 | YNd5 | hv | 0 | -9 | 9 | 0 | 1.5 | FALSE
40 MVA 110/20 kV | 0.05 | 18 | 0.34 | 40 | 20 | 110 | 16.2 | 150 | YNd5 | hv | 0 | -9 | 9 | 0 | 1.5 | FALSE
25 MVA 110/20 kV | 0.07 | 14 | 0.41 | 25 | 20 | 110 | 12 | 150 | YNd5 | hv | 0 | -9 | 9 | 0 | 1.5 | FALSE
63 MVA 110/10 kV | 0.04 | 22 | 0.32 | 63 | 10 | 110 | 18 | 150 | YNd5 | hv | 0 | -9 | 9 | 0 | 1.5 | FALSE
40 MVA 110/10 kV | 0.05 | 18 | 0.34 | 40 | 10 | 110 | 16.2 | 150 | YNd5 | hv | 0 | -9 | 9 | 0 | 1.5 | FALSE
25 MVA 110/10 kV | 0.07 | 14 | 0.41 | 25 | 10 | 110 | 12 | 150 | YNd5 | hv | 0 | -9 | 9 | 0 | 1.5 | FALSE
0.25 MVA 20/0.4 kV | 0.32 | 0.8 | 1.44 | 0.25 | 0.4 | 20 | 6 | 150 | Yzn5 | hv | 0 | -2 | 2 | 0 | 2.5 | FALSE
0.4 MVA 20/0.4 kV | 0.3375 | 1.35 | 1.425 | 0.4 | 0.4 | 20 | 6 | 150 | Dyn5 | hv | 0 | -2 | 2 | 0 | 2.5 | FALSE
0.63 MVA 20/0.4 kV | 0.2619 | 1.65 | 1.206 | 0.63 | 0.4 | 20 | 6 | 150 | Dyn5 | hv | 0 | -2 | 2 | 0 | 2.5 | FALSE
0.25 MVA 10/0.4 kV | 0.24 | 0.6 | 1.2 | 0.25 | 0.4 | 10 | 4 | 150 | Dyn5 | hv | 0 | -2 | 2 | 0 | 2.5 | FALSE
0.4 MVA 10/0.4 kV | 0.2375 | 0.95 | 1.325 | 0.4 | 0.4 | 10 | 4 | 150 | Dyn5 | hv | 0 | -2 | 2 | 0 | 2.5 | FALSE
0.63 MVA 10/0.4 kV | 0.1873 | 1.18 | 1.0794 | 0.63 | 0.4 | 10 | 4 | 150 | Dyn5 | hv | 0 | -2 | 2 | 0 | 2.5 | FALSE

## trafo3w_std_types
| sn_hv_mva | sn_mv_mva | sn_lv_mva | vn_hv_kv | vn_mv_kv | vn_lv_kv | vk_hv_percent | vk_mv_percent | vk_lv_percent | vkr_hv_percent | vkr_mv_percent | vkr_lv_percent | pfe_kw | i0_percent | shift_mv_degree | shift_lv_degree | vector_group | tap_side | tap_neutral | tap_min | tap_max | tap_step_percent
63/25/38 MVA 110/20/10 kV | 63 | 25 | 38 | 110 | 20 | 10 | 10.4 | 10.4 | 10.4 | 0.28 | 0.32 | 0.35 | 35 | 0.89 | 0 | 0 | YN0yn0yn0 | hv | 0 | -10 | 10 | 1.2
63/25/38 MVA 110/10/10 kV | 63 | 25 | 38 | 110 | 10 | 10 | 10.4 | 10.4 | 10.4 | 0.28 | 0.32 | 0.35 | 35 | 0.89 | 0 | 0 | YN0yn0yn0 | hv | 0 | -10 | 10 | 1.2

## fuse_std_types
| fuse_type | i_rated_a | t_avg | t_min | t_total | x_avg | x_min | x_total
HV 100A | HV 100A | 100 | 0 | [10.0, 3.64, 0.854, 0.281, 0.1, 0.0531, 0.022, 0.01] | [10.0, 4.267, 1.21, 0.403, 0.1, 0.058, 0.022, 0.01] | 0 | [300.0, 350.0, 450.0, 550.0, 700.0, 850.0, 1200.0, 1752.0] | [600.0, 700.0, 900.0, 1150.0, 1665.0, 2000.0, 3000.0, 4313.0]
HV 10A | HV 10A | 10 | 0 | [10.0, 1675.0, 0.344, 0.156, 0.1, 0.0417, 0.0171, 0.01] | [10.0, 1.3, 0.3, 0.155, 0.1, 0.0555, 0.023, 0.01] | 0 | [30.0, 32.0, 35.0, 37.0, 39.0, 50.0, 70.0, 88.0] | [60.0, 70.0, 80.0, 87.0, 94.0, 110.0, 150.0, 216.0]
HV 125A | HV 125A | 125 | 0 | [10.0, 1.82, 0.344, 0.1, 0.0467, 0.0269, 0.01] | [10.0, 2.478, 0.426, 0.1, 0.0427, 0.0211, 0.01] | 0 | [375.0, 500.0, 700.0, 925.0, 1200.0, 1500.0, 2341.0] | [750.0, 1000.0, 1500.0, 2200.0, 3000.0, 4000.0, 5765.0]
HV 160A | HV 160A | 160 | 0 | [10.0, 4.15, 1.03, 0.198, 0.1, 0.051, 0.0172, 0.01] | [10.0, 2.3, 0.734, 0.274, 0.1, 0.046, 0.0177, 0.01] | 0 | [480.0, 550.0, 700.0, 1000.0, 1260.0, 1600.0, 2500.0, 3227.0] | [960.0, 1300.0, 1700.0, 2200.0, 2996.0, 4000.0, 6000.0, 7946.0]
HV 16A | HV 16A | 16 | 0 | [10.0, 0.352, 0.164, 0.1, 0.0649, 0.0342, 0.01] | [10.0, 2.34, 0.722, 0.181, 0.1, 0.055, 0.0296, 0.01] | 0 | [48.0, 60.0, 65.0, 71.0, 80.0, 100.0, 162.0] | [96.0, 110.0, 125.0, 150.0, 168.0, 200.0, 250.0, 398.0]
HV 200A | HV 200A | 200 | 0 | [10.0, 4.267, 1.21, 0.403, 0.1, 0.058, 0.022, 0.01] | [10.0, 3.73, 1.654, 0.328, 0.1, 0.0531, 0.019, 0.01] | 0 | [600.0, 700.0, 900.0, 1150.0, 1665.0, 2000.0, 3000.0, 4313.0] | [1200.0, 1500.0, 1800.0, 2700.0, 3960.0, 5000.0, 7500.0, 10620.0]
HV 20A | HV 20A | 20 | 0 | [10.0, 1.3, 0.3, 0.155, 0.1, 0.0555, 0.023, 0.01] | [10.0, 1.3, 0.161, 0.1, 0.0611, 0.0399, 0.0141, 0.01] | 0 | [60.0, 70.0, 80.0, 87.0, 94.0, 110.0, 150.0, 216.0] | [120.0, 150.0, 200.0, 223.0, 260.0, 300.0, 450.0, 532.0]
HV 25A | HV 25A | 25 | 0 | [10.0, 2.512, 0.833, 0.299, 0.1, 0.0372, 0.0223, 0.01] | [10.0, 3.125, 0.597, 0.198, 0.1, 0.0378, 0.022, 0.01] | 0 | [75.0, 82.0, 90.0, 100.0, 124.0, 170.0, 200.0, 289.0] | [150.0, 170.0, 210.0, 250.0, 294.0, 400.0, 500.0, 711.0]
HV 31.5A | HV 31.5A | 31.5 | 0 | [10.0, 2.34, 0.722, 0.181, 0.1, 0.055, 0.0296, 0.01] | [10.0, 2.84, 0.368, 0.164, 0.1, 0.0621, 0.0378, 0.0195, 0.01] | 0 | [95.0, 110.0, 125.0, 150.0, 165.0, 200.0, 250.0, 390.0] | [189.0, 220.0, 300.0, 350.0, 393.0, 450.0, 530.0, 700.0, 960.0]
HV 40A | HV 40A | 40 | 0 | [10.0, 1.3, 0.161, 0.1, 0.0611, 0.0399, 0.0141, 0.01] | [10.0, 2.05, 0.369, 0.198, 0.1, 0.051, 0.0298, 0.01] | 0 | [120.0, 150.0, 200.0, 223.0, 260.0, 300.0, 450.0, 532.0] | [240.0, 300.0, 400.0, 450.0, 530.0, 650.0, 800.0, 1311.0]
HV 50A | HV 50A | 50 | 0 | [10.0, 3.215, 0.597, 0.198, 0.1, 0.0378, 0.022, 0.01] | [10.0, 3.64, 0.854, 0.281, 0.1, 0.0531, 0.022, 0.01] | 0 | [150.0, 170.0, 210.0, 250.0, 294.0, 400.0, 500.0, 711.0] | [300.0, 350.0, 450.0, 550.0, 700.0, 850.0, 1200.0, 1752.0]
HV 6.3A | HV 6.3A | 6.3 | 0 | [10.0, 1.39, 0.344, 0.168, 0.1, 0.056, 0.0263, 0.01] | [10.0, 1.711, 0.516, 0.198, 0.1, 0.0634, 0.0303, 0.01] | 0 | [19.0, 19.5, 20.4, 20.8, 22.0, 25.0, 32.0, 48.0] | [38.0, 40.0, 43.0, 48.0, 53.0, 60.0, 75.0, 118.0]
HV 63A | HV 63A | 63 | 0 | [10.0, 2.84, 0.368, 0.164, 0.1, 0.0621, 0.0378, 0.0195, 0.01] | [10.0, 1.82, 0.344, 0.1, 0.0467, 0.0269, 0.01] | 0 | [189.0, 220.0, 300.0, 350.0, 393.0, 450.0, 530.0, 700.0, 961.0] | [378.0, 500.0, 700.0, 934.0, 1200.0, 1500.0, 2366.0]
HV 80A | HV 80A | 80 | 0 | [10.0, 2.05, 0.369, 0.198, 0.1, 0.051, 0.0298, 0.01] | [10.0, 4.15, 1.03, 0.198, 0.1, 0.051, 0.0172, 0.01] | 0 | [240.0, 300.0, 400.0, 450.0, 530.0, 650.0, 800.0, 1311.0] | [480.0, 550.0, 700.0, 1000.0, 1260.0, 1600.0, 2500.0, 3227.0]
Siemens NH-1-100 | Siemens NH-1-100 | 100 | [5400.0, 2000.0, 400.0, 20.0, 1.0, 0.2, 0.012, 0.004] | 0 | 0 | [150.0, 190.0, 250.0, 430.0, 900.0, 1250.0, 2700.0, 3600.0] | 0 | 0
Siemens NH-1-125 | Siemens NH-1-125 | 125 | [4800.0, 120.0, 7.0, 0.1, 0.004] | 0 | 0 | [180.0, 400.0, 740.0, 2000.0, 4250.0] | 0 | 0
Siemens NH-1-16 | Siemens NH-1-16 | 16 | [4000.0, 400.0, 2.0, 0.1, 0.04, 0.01] | 0 | 0 | [26.0, 35.0, 75.0, 150.0, 200.0, 300.0] | 0 | 0
Siemens NH-1-160 | Siemens NH-1-160 | 160 | [4800.0, 120.0, 7.0, 0.1, 0.004] | 0 | 0 | [210.0, 500.0, 900.0, 2300.0, 5000.0] | 0 | 0
Siemens NH-1-25 | Siemens NH-1-25 | 25 | [4000.0, 1000.0, 10.0, 0.2, 0.02, 0.01] | 0 | 0 | [40.0, 50.0, 100.0, 210.0, 400.0, 500.0] | 0 | 0
Siemens NH-1-50 | Siemens NH-1-50 | 50 | [4000.0, 40.0, 4.0, 1.0, 0.02, 0.01] | 0 | 0 | [86.0, 200.0, 300.0, 400.0, 1000.0, 1280.0] | 0 | 0
Siemens NH-1-63 | Siemens NH-1-63 | 63 | [4000.0, 100.0, 10.0, 2.0, 0.04, 0.01] | 0 | 0 | [100.0, 200.0, 300.0, 400.0, 1000.0, 1500.0] | 0 | 0
Siemens NH-1-80 | Siemens NH-1-80 | 80 | [4800.0, 120.0, 7.0, 0.1, 0.01] | 0 | 0 | [150.58, 250.0, 450.0, 1150.0, 2470.0] | 0 | 0
Siemens NH-2-1000 | Siemens NH-2-1000 | 1000 | [4800.0, 120.0, 7.0, 0.1, 0.004] | 0 | 0 | [1900.0, 3500.0, 8400.0, 24000.0, 52000.0] | 0 | 0
Siemens NH-2-200 | Siemens NH-2-200 | 200 | [4800.0, 120.0, 7.0, 0.1, 0.004] | 0 | 0 | [280.0, 650.0, 1200.0, 3000.0, 7000.0] | 0 | 0
Siemens NH-2-224 | Siemens NH-2-224 | 224 | [4800.0, 120.0, 7.0, 0.2, 0.04, 0.004] | 0 | 0 | [400.0, 750.0, 1453.0, 3025.0, 4315.0, 7600.0] | 0 | 0
Siemens NH-2-250 | Siemens NH-2-250 | 250 | [4800.0, 120.0, 7.0, 0.1, 0.004] | 0 | 0 | [450.0, 800.0, 1650.0, 4000.0, 8500.0] | 0 | 0
Siemens NH-2-315 | Siemens NH-2-315 | 315 | [4800.0, 120.0, 7.0, 0.1, 0.004] | 0 | 0 | [550.0, 920.0, 1900.0, 5000.0, 11000.0] | 0 | 0
Siemens NH-2-355 | Siemens NH-2-355 | 355 | [4800.0, 120.0, 6.0, 0.1, 0.004] | 0 | 0 | [650.0, 1116.27, 2350.0, 5840.0, 12790.0] | 0 | 0
Siemens NH-2-400 | Siemens NH-2-400 | 400 | [4800.0, 120.0, 7.0, 0.1, 0.004] | 0 | 0 | [720.0, 1350.0, 2800.0, 6500.0, 15000.0] | 0 | 0
Siemens NH-2-425 | Siemens NH-2-425 | 425 | [4800.0, 120.0, 7.0, 0.1, 0.004] | 0 | 0 | [850.0, 1500.0, 3050.0, 7500.0, 16500.0] | 0 | 0
Siemens NH-2-630 | Siemens NH-2-630 | 630 | [4800.0, 120.0, 7.0, 0.1, 0.004] | 0 | 0 | [1200.0, 2000.0, 4800.0, 12000.0, 26000.0] | 0 | 0

## dtypes
| element | column | dtype
0 | bus | name | object
1 | bus | vn_kv | float64
2 | bus | type | object
3 | bus | zone | object
4 | bus | in_service | bool
5 | load | name | object
6 | load | bus | uint32
7 | load | p_mw | float64
8 | load | q_mvar | float64
9 | load | const_z_percent | float64
10 | load | const_i_percent | float64
11 | load | sn_mva | float64
12 | load | scaling | float64
13 | load | in_service | bool
14 | load | type | object
15 | ext_grid | name | object
16 | ext_grid | bus | uint32
17 | ext_grid | vm_pu | float64
18 | ext_grid | va_degree | float64
19 | ext_grid | slack_weight | float64
20 | ext_grid | in_service | bool
21 | line | name | object
22 | line | std_type | object
23 | line | from_bus | uint32
24 | line | to_bus | uint32
25 | line | length_km | float64
26 | line | r_ohm_per_km | float64
27 | line | x_ohm_per_km | float64
28 | line | c_nf_per_km | float64
29 | line | g_us_per_km | float64
30 | line | max_i_ka | float64
31 | line | df | float64
32 | line | parallel | uint32
33 | line | type | object
34 | line | in_service | bool
35 | trafo | name | object
36 | trafo | std_type | object
37 | trafo | hv_bus | uint32
38 | trafo | lv_bus | uint32
39 | trafo | sn_mva | float64
40 | trafo | vn_hv_kv | float64
41 | trafo | vn_lv_kv | float64
42 | trafo | vk_percent | float64
43 | trafo | vkr_percent | float64
44 | trafo | pfe_kw | float64
45 | trafo | i0_percent | float64
46 | trafo | shift_degree | float64
47 | trafo | tap_side | object
48 | trafo | tap_neutral | int32
49 | trafo | tap_min | int32
50 | trafo | tap_max | int32
51 | trafo | tap_step_percent | float64
52 | trafo | tap_step_degree | float64
53 | trafo | tap_pos | int32
54 | trafo | tap_phase_shifter | bool
55 | trafo | parallel | uint32
56 | trafo | df | float64
57 | trafo | in_service | bool
58 | line_geodata | coords | object
59 | bus_geodata | x | float64
60 | bus_geodata | y | float64
61 | bus_geodata | coords | object

## parameters
| version | format_version | converged | OPF_converged | name | f_hz | sn_mva
0 | 2.14.6 | 2.14.0 | FALSE | FALSE |  | 50 | 1