## bus
| name | vn_kv | type | zone | in_service
0 | bus_LV_5226-16_1_3_node_85 | 0.4 | n |  | TRUE
1 | bus_LV_5226-16_1_3_node_86 | 0.4 | n |  | TRUE
2 | bus_LV_5226-16_1_3_node_87 | 0.4 | n |  | TRUE
3 | bus_LV_5226-16_1_3_node_88 | 0.4 | n |  | TRUE
4 | bus_LV_5226-16_1_3_node_90 | 0.4 | n |  | TRUE
5 | bus_LV_5226-16_1_3_node_91 | 0.4 | n |  | TRUE
6 | bus_LV_5226-16_1_3_node_89 | 0.4 | n |  | TRUE
7 | bus_LV_5226-16_1_3_node_92 | 0.4 | n |  | TRUE
8 | bus_LV_5226-16_1_3_node_153 | 0.4 | n |  | TRUE
9 | bus_LV_5226-16_1_3_node_94 | 0.4 | n |  | TRUE
10 | bus_LV_5226-16_1_3_node_93 | 0.4 | n |  | TRUE
11 | bus_LV_5226-16_1_3_node_104 | 0.4 | n |  | TRUE
12 | bus_LV_5226-16_1_3_node_150 | 0.4 | n |  | TRUE
13 | bus_LV_5226-16_1_3_node_95 | 0.4 | n |  | TRUE
14 | bus_LV_5226-16_1_3_node_96 | 0.4 | n |  | TRUE
15 | bus_LV_5226-16_1_3_node_97 | 0.4 | n |  | TRUE
16 | bus_LV_5226-16_1_3_node_98 | 0.4 | n |  | TRUE
17 | bus_LV_5226-16_1_3_node_99 | 0.4 | n |  | TRUE
18 | bus_LV_5226-16_1_3_node_100 | 0.4 | n |  | TRUE
19 | bus_LV_5226-16_1_3_node_154 | 0.4 | n |  | TRUE
20 | bus_LV_5226-16_1_3_node_125 | 0.4 | n |  | TRUE
21 | bus_LV_5226-16_1_3_node_128 | 0.4 | n |  | TRUE
22 | bus_LV_5226-16_1_3_node_112 | 0.4 | n |  | TRUE
23 | bus_LV_5226-16_1_3_node_101 | 0.4 | n |  | TRUE
24 | bus_LV_5226-16_1_3_node_102 | 0.4 | n |  | TRUE
25 | bus_LV_5226-16_1_3_node_103 | 0.4 | n |  | TRUE
26 | bus_LV_5226-16_1_3_node_105 | 0.4 | n |  | TRUE
27 | bus_LV_5226-16_1_3_node_106 | 0.4 | n |  | TRUE
28 | bus_LV_5226-16_1_3_node_107 | 0.4 | n |  | TRUE
29 | bus_LV_5226-16_1_3_node_108 | 0.4 | n |  | TRUE
30 | bus_LV_5226-16_1_3_node_109 | 0.4 | n |  | TRUE
31 | bus_LV_5226-16_1_3_node_111 | 0.4 | n |  | TRUE
32 | bus_LV_5226-16_1_3_node_129 | 0.4 | n |  | TRUE
33 | bus_LV_5226-16_1_3_node_113 | 0.4 | n |  | TRUE
34 | bus_LV_5226-16_1_3_node_114 | 0.4 | n |  | TRUE
35 | bus_LV_5226-16_1_3_node_115 | 0.4 | n |  | TRUE
36 | bus_LV_5226-16_1_3_node_116 | 0.4 | n |  | TRUE
37 | bus_LV_5226-16_1_3_node_117 | 0.4 | n |  | TRUE
38 | bus_LV_5226-16_1_3_node_118 | 0.4 | n |  | TRUE
39 | bus_LV_5226-16_1_3_node_159 | 0.4 | n |  | TRUE
40 | bus_LV_5226-16_1_3_node_119 | 0.4 | n |  | TRUE
41 | bus_LV_5226-16_1_3_node_161 | 0.4 | n |  | TRUE
42 | bus_LV_5226-16_1_3_node_120 | 0.4 | n |  | TRUE
43 | bus_LV_5226-16_1_3_node_121 | 0.4 | n |  | TRUE
44 | bus_LV_5226-16_1_3_node_122 | 0.4 | n |  | TRUE
45 | bus_LV_5226-16_1_3_node_163 | 0.4 | n |  | TRUE
46 | bus_LV_5226-16_1_3_node_126 | 0.4 | n |  | TRUE
47 | bus_LV_5226-16_1_3_node_123 | 0.4 | n |  | TRUE
48 | bus_LV_5226-16_1_3_node_124 | 0.4 | n |  | TRUE
49 | bus_LV_5226-16_1_3_node_127 | 0.4 | n |  | TRUE
50 | bus_LV_5226-16_1_3_node_152 | 0.4 | n |  | TRUE
51 | bus_LV_5226-16_1_3_node_130 | 0.4 | n |  | TRUE
52 | bus_LV_5226-16_1_3_node_141 | 0.4 | n |  | TRUE
53 | bus_LV_5226-16_1_3_node_131 | 0.4 | n |  | TRUE
54 | bus_LV_5226-16_1_3_node_132 | 0.4 | n |  | TRUE
55 | bus_LV_5226-16_1_3_node_133 | 0.4 | n |  | TRUE
56 | bus_LV_5226-16_1_3_node_134 | 0.4 | n |  | TRUE
57 | bus_LV_5226-16_1_3_node_135 | 0.4 | n |  | TRUE
58 | bus_LV_5226-16_1_3_node_136 | 0.4 | n |  | TRUE
59 | bus_LV_5226-16_1_3_node_137 | 0.4 | n |  | TRUE
60 | bus_LV_5226-16_1_3_node_138 | 0.4 | n |  | TRUE
61 | bus_LV_5226-16_1_3_node_156 | 0.4 | n |  | TRUE
62 | bus_LV_5226-16_1_3_node_144 | 0.4 | n |  | TRUE
63 | bus_LV_5226-16_1_3_node_139 | 0.4 | n |  | TRUE
64 | bus_LV_5226-16_1_3_node_140 | 0.4 | n |  | TRUE
65 | bus_LV_5226-16_1_3_node_147 | 0.4 | n |  | TRUE
66 | bus_LV_5226-16_1_3_node_145 | 0.4 | n |  | TRUE
67 | bus_LV_5226-16_1_3_node_142 | 0.4 | n |  | TRUE
68 | bus_LV_5226-16_1_3_node_143 | 0.4 | n |  | TRUE
69 | bus_LV_5226-16_1_3_node_146 | 0.4 | n |  | TRUE
70 | bus_LV_5226-16_1_3_node_148 | 0.4 | n |  | TRUE
71 | bus_LV_5226-16_1_3_node_149 | 0.4 | n |  | TRUE
72 | bus_LV_5226-16_1_3_node_155 | 0.4 | n |  | TRUE
73 | bus_LV_5226-16_1_3_node_157 | 0.4 | n |  | TRUE
74 | bus_LV_5226-16_1_3_node_176 | 0.4 | n |  | TRUE
75 | bus_LV_5226-16_1_3_node_167 | 0.4 | n |  | TRUE
76 | bus_LV_5226-16_1_3_node_162 | 0.4 | n |  | TRUE
77 | bus_LV_5226-16_1_3_node_164 | 0.4 | n |  | TRUE
78 | bus_LV_5226-16_1_3_node_165 | 0.4 | n |  | TRUE
79 | bus_LV_5226-16_1_3_node_166 | 0.4 | n |  | TRUE
80 | bus_LV_5226-16_1_3_node_179 | 0.4 | n |  | TRUE
81 | bus_LV_5226-16_1_3_node_168 | 0.4 | n |  | TRUE
82 | bus_LV_5226-16_1_3_node_169 | 0.4 | n |  | TRUE
83 | bus_LV_5226-16_1_3_node_171 | 0.4 | n |  | TRUE
84 | bus_LV_5226-16_1_3_node_173 | 0.4 | n |  | TRUE
85 | bus_LV_5226-16_1_3_node_174 | 0.4 | n |  | TRUE
86 | bus_LV_5226-16_1_3_node_175 | 0.4 | n |  | TRUE
87 | bus_LV_5226-16_1_3_node_177 | 0.4 | n |  | TRUE
88 | bus_MV_74_0_node_28 | 20 | n |  | TRUE

## load
| name | bus | p_mw | q_mvar | const_z_percent | const_i_percent | sn_mva | scaling | in_service | type
0 | LV_5226-16_1_3_load_85 | 0 | 0.0020909 | 0.00052403 | 0 | 0 |  | 1 | TRUE | wye
1 | LV_5226-16_1_3_load_86 | 1 | 0.0056059 | 0.001405 | 0 | 0 |  | 1 | TRUE | wye
2 | LV_5226-16_1_3_load_88 | 3 | 0.0074013 | 0.0018549 | 0 | 0 |  | 1 | TRUE | wye
3 | LV_5226-16_1_3_load_90 | 4 | 0.0083973 | 0.0021046 | 0 | 0 |  | 1 | TRUE | wye
4 | LV_5226-16_1_3_load_91 | 5 | 0.0022912 | 0.00057423 | 0 | 0 |  | 1 | TRUE | wye
5 | LV_5226-16_1_3_load_89 | 6 | 0.0023306 | 0.00058409 | 0 | 0 |  | 1 | TRUE | wye
6 | LV_5226-16_1_3_load_92 | 7 | 0.0044009 | 0.001103 | 0 | 0 |  | 1 | TRUE | wye
7 | LV_5226-16_1_3_load_153 | 8 | 0.0064918 | 0.001627 | 0 | 0 |  | 1 | TRUE | wye
8 | LV_5226-16_1_3_load_94 | 9 | 0.004143 | 0.0010383 | 0 | 0 |  | 1 | TRUE | wye
9 | LV_5226-16_1_3_load_150 | 12 | 0.0021388 | 0.00053603 | 0 | 0 |  | 1 | TRUE | wye
10 | LV_5226-16_1_3_load_97 | 15 | 0.0062654 | 0.0015703 | 0 | 0 |  | 1 | TRUE | wye
11 | LV_5226-16_1_3_load_98 | 16 | 0.0015783 | 0.00039556 | 0 | 0 |  | 1 | TRUE | wye
12 | LV_5226-16_1_3_load_99 | 17 | 0.0075094 | 0.001882 | 0 | 0 |  | 1 | TRUE | wye
13 | LV_5226-16_1_3_load_154 | 19 | 0.0042631 | 0.0010684 | 0 | 0 |  | 1 | TRUE | wye
14 | LV_5226-16_1_3_load_125 | 20 | 0.0056281 | 0.0014105 | 0 | 0 |  | 1 | TRUE | wye
15 | LV_5226-16_1_3_load_128 | 21 | 0.0062045 | 0.001555 | 0 | 0 |  | 1 | TRUE | wye
16 | LV_5226-16_1_3_load_112 | 22 | 0.0032616 | 0.00081743 | 0 | 0 |  | 1 | TRUE | wye
17 | LV_5226-16_1_3_load_101 | 23 | 0.0091776 | 0.0023001 | 0 | 0 |  | 1 | TRUE | wye
18 | LV_5226-16_1_3_load_102 | 24 | 0.0058258 | 0.0014601 | 0 | 0 |  | 1 | TRUE | wye
19 | LV_5226-16_1_3_load_103 | 25 | 0.01675 | 0.004198 | 0 | 0 |  | 1 | TRUE | wye
20 | LV_5226-16_1_3_load_105 | 26 | 0.0026123 | 0.0006547 | 0 | 0 |  | 1 | TRUE | wye
21 | LV_5226-16_1_3_load_106 | 27 | 0.0035611 | 0.00089249 | 0 | 0 |  | 1 | TRUE | wye
22 | LV_5226-16_1_3_load_107 | 28 | 0.012439 | 0.0031176 | 0 | 0 |  | 1 | TRUE | wye
23 | LV_5226-16_1_3_load_108 | 29 | 0.0014012 | 0.00035116 | 0 | 0 |  | 1 | TRUE | wye
24 | LV_5226-16_1_3_load_111 | 31 | 0.0068941 | 0.0017278 | 0 | 0 |  | 1 | TRUE | wye
25 | LV_5226-16_1_3_load_129 | 32 | 0.0060407 | 0.0015139 | 0 | 0 |  | 1 | TRUE | wye
26 | LV_5226-16_1_3_load_113 | 33 | 0.0023537 | 0.0005899 | 0 | 0 |  | 1 | TRUE | wye
27 | LV_5226-16_1_3_load_114 | 34 | 0.005058 | 0.0012677 | 0 | 0 |  | 1 | TRUE | wye
28 | LV_5226-16_1_3_load_115 | 35 | 0.0040123 | 0.0010056 | 0 | 0 |  | 1 | TRUE | wye
29 | LV_5226-16_1_3_load_116 | 36 | 0.0031905 | 0.0007996 | 0 | 0 |  | 1 | TRUE | wye
30 | LV_5226-16_1_3_load_117 | 37 | 0.0017327 | 0.00043426 | 0 | 0 |  | 1 | TRUE | wye
31 | LV_5226-16_1_3_load_118 | 38 | 0.0087316 | 0.0021884 | 0 | 0 |  | 1 | TRUE | wye
32 | LV_5226-16_1_3_load_159 | 39 | 0.0041148 | 0.0010313 | 0 | 0 |  | 1 | TRUE | wye
33 | LV_5226-16_1_3_load_119 | 40 | 0.004786 | 0.0011995 | 0 | 0 |  | 1 | TRUE | wye
34 | LV_5226-16_1_3_load_121 | 43 | 0.0045617 | 0.0011433 | 0 | 0 |  | 1 | TRUE | wye
35 | LV_5226-16_1_3_load_122 | 44 | 0.0046122 | 0.0011559 | 0 | 0 |  | 1 | TRUE | wye
36 | LV_5226-16_1_3_load_163 | 45 | 0.015253 | 0.0038227 | 0 | 0 |  | 1 | TRUE | wye
37 | LV_5226-16_1_3_load_126 | 46 | 0.0047825 | 0.0011986 | 0 | 0 |  | 1 | TRUE | wye
38 | LV_5226-16_1_3_load_123 | 47 | 0.0022487 | 0.00056359 | 0 | 0 |  | 1 | TRUE | wye
39 | LV_5226-16_1_3_load_124 | 48 | 0.0035955 | 0.00090112 | 0 | 0 |  | 1 | TRUE | wye
40 | LV_5226-16_1_3_load_127 | 49 | 0.0065889 | 0.0016513 | 0 | 0 |  | 1 | TRUE | wye
41 | LV_5226-16_1_3_load_152 | 50 | 0.0045563 | 0.0011419 | 0 | 0 |  | 1 | TRUE | wye
42 | LV_5226-16_1_3_load_130 | 51 | 0.003953 | 0.00099071 | 0 | 0 |  | 1 | TRUE | wye
43 | LV_5226-16_1_3_load_141 | 52 | 0.0021176 | 0.00053071 | 0 | 0 |  | 1 | TRUE | wye
44 | LV_5226-16_1_3_load_131 | 53 | 0.0022735 | 0.0005698 | 0 | 0 |  | 1 | TRUE | wye
45 | LV_5226-16_1_3_load_132 | 54 | 0.0028452 | 0.00071308 | 0 | 0 |  | 1 | TRUE | wye
46 | LV_5226-16_1_3_load_133 | 55 | 0.00338 | 0.00084711 | 0 | 0 |  | 1 | TRUE | wye
47 | LV_5226-16_1_3_load_134 | 56 | 0.0048099 | 0.0012055 | 0 | 0 |  | 1 | TRUE | wye
48 | LV_5226-16_1_3_load_135 | 57 | 0.0017924 | 0.00044922 | 0 | 0 |  | 1 | TRUE | wye
49 | LV_5226-16_1_3_load_136 | 58 | 0.0030813 | 0.00077224 | 0 | 0 |  | 1 | TRUE | wye
50 | LV_5226-16_1_3_load_138 | 60 | 0.0023888 | 0.00059868 | 0 | 0 |  | 1 | TRUE | wye
51 | LV_5226-16_1_3_load_156 | 61 | 0.0028017 | 0.00070217 | 0 | 0 |  | 1 | TRUE | wye
52 | LV_5226-16_1_3_load_144 | 62 | 0.00261 | 0.00065413 | 0 | 0 |  | 1 | TRUE | wye
53 | LV_5226-16_1_3_load_139 | 63 | 0.0016592 | 0.00041582 | 0 | 0 |  | 1 | TRUE | wye
54 | LV_5226-16_1_3_load_147 | 65 | 0.0096461 | 0.0024176 | 0 | 0 |  | 1 | TRUE | wye
55 | LV_5226-16_1_3_load_145 | 66 | 0.0016632 | 0.00041683 | 0 | 0 |  | 1 | TRUE | wye
56 | LV_5226-16_1_3_load_142 | 67 | 0.0024399 | 0.00061149 | 0 | 0 |  | 1 | TRUE | wye
57 | LV_5226-16_1_3_load_143 | 68 | 0.006196 | 0.0015529 | 0 | 0 |  | 1 | TRUE | wye
58 | LV_5226-16_1_3_load_148 | 70 | 0.0014958 | 0.00037488 | 0 | 0 |  | 1 | TRUE | wye
59 | LV_5226-16_1_3_load_149 | 71 | 0.0015203 | 0.00038101 | 0 | 0 |  | 1 | TRUE | wye
60 | LV_5226-16_1_3_load_155 | 72 | 0.0011464 | 0.00028731 | 0 | 0 |  | 1 | TRUE | wye
61 | LV_5226-16_1_3_load_157 | 73 | 0.003837 | 0.00096164 | 0 | 0 |  | 1 | TRUE | wye
62 | LV_5226-16_1_3_load_176 | 74 | 0.0039672 | 0.00099428 | 0 | 0 |  | 1 | TRUE | wye
63 | LV_5226-16_1_3_load_162 | 76 | 0.0015558 | 0.00038993 | 0 | 0 |  | 1 | TRUE | wye
64 | LV_5226-16_1_3_load_164 | 77 | 0.0016956 | 0.00042496 | 0 | 0 |  | 1 | TRUE | wye
65 | LV_5226-16_1_3_load_165 | 78 | 0.0030452 | 0.00076321 | 0 | 0 |  | 1 | TRUE | wye
66 | LV_5226-16_1_3_load_166 | 79 | 0.0021492 | 0.00053864 | 0 | 0 |  | 1 | TRUE | wye
67 | LV_5226-16_1_3_load_168 | 81 | 0.0018968 | 0.00047537 | 0 | 0 |  | 1 | TRUE | wye
68 | LV_5226-16_1_3_load_169 | 82 | 0.0019937 | 0.00049966 | 0 | 0 |  | 1 | TRUE | wye
69 | LV_5226-16_1_3_load_171 | 83 | 0.010233 | 0.0025647 | 0 | 0 |  | 1 | TRUE | wye
70 | LV_5226-16_1_3_load_173 | 84 | 0.0031635 | 0.00079284 | 0 | 0 |  | 1 | TRUE | wye
71 | LV_5226-16_1_3_load_175 | 86 | 0.0026931 | 0.00067496 | 0 | 0 |  | 1 | TRUE | wye
72 | LV_5226-16_1_3_load_177 | 87 | 0.0021818 | 0.0005468 | 0 | 0 |  | 1 | TRUE | wye

## ext_grid
| name | bus | vm_pu | va_degree | slack_weight | in_service
0 |  | 46 | 1 | 0 | 1 | TRUE

## line
| name | std_type | from_bus | to_bus | length_km | r_ohm_per_km | x_ohm_per_km | c_nf_per_km | g_us_per_km | max_i_ka | df | parallel | type | in_service
0 | LV_5226-16_1_3_line_0 |  | 0 | 1 | 0.0027813 | 0.125 | 0.08 | 261 | 0 | 0.364 | 1 | 1 | cs | TRUE
1 | LV_5226-16_1_3_line_1 |  | 0 | 2 | 0.041362 | 0.125 | 0.08 | 261 | 0 | 0.364 | 1 | 1 | cs | TRUE
2 | LV_5226-16_1_3_line_2 |  | 1 | 3 | 0.015008 | 0.125 | 0.08 | 261 | 0 | 0.364 | 1 | 1 | cs | TRUE
3 | LV_5226-16_1_3_line_3 |  | 2 | 4 | 0.015468 | 0.125 | 0.08 | 261 | 0 | 0.364 | 1 | 1 | cs | TRUE
4 | LV_5226-16_1_3_line_4 |  | 3 | 5 | 0.012397 | 0.125 | 0.08 | 261 | 0 | 0.364 | 1 | 1 | cs | TRUE
5 | LV_5226-16_1_3_line_5 |  | 5 | 8 | 0.0010719 | 0.125 | 0.08 | 261 | 0 | 0.364 | 1 | 1 | cs | TRUE
6 | LV_5226-16_1_3_line_6 |  | 6 | 7 | 0.0035272 | 0.125 | 0.08 | 261 | 0 | 0.364 | 1 | 1 | cs | TRUE
7 | LV_5226-16_1_3_line_7 |  | 7 | 9 | 0.020361 | 0.125 | 0.08 | 261 | 0 | 0.364 | 1 | 1 | cs | TRUE
8 | LV_5226-16_1_3_line_8 |  | 8 | 50 | 0.035781 | 0.125 | 0.08 | 261 | 0 | 0.364 | 1 | 1 | cs | TRUE
9 | LV_5226-16_1_3_line_9 |  | 9 | 13 | 0.016446 | 0.125 | 0.08 | 261 | 0 | 0.364 | 1 | 1 | cs | TRUE
10 | LV_5226-16_1_3_line_10 |  | 10 | 11 | 0.050273 | 0.125 | 0.08 | 261 | 0 | 0.364 | 1 | 1 | cs | TRUE
11 | LV_5226-16_1_3_line_11 |  | 10 | 12 | 0.063222 | 0.125 | 0.08 | 261 | 0 | 0.364 | 1 | 1 | cs | TRUE
12 | LV_5226-16_1_3_line_12 |  | 11 | 24 | 0.011926 | 0.125 | 0.08 | 261 | 0 | 0.364 | 1 | 1 | cs | TRUE
13 | LV_5226-16_1_3_line_13 |  | 12 | 32 | 0.045242 | 0.125 | 0.08 | 261 | 0 | 0.364 | 1 | 1 | cs | TRUE
14 | LV_5226-16_1_3_line_14 |  | 13 | 14 | 0.005589 | 0.125 | 0.08 | 261 | 0 | 0.364 | 1 | 2 | cs | TRUE
15 | LV_5226-16_1_3_line_15 |  | 13 | 15 | 0.01925 | 0.125 | 0.08 | 261 | 0 | 0.364 | 1 | 2 | cs | TRUE
16 | LV_5226-16_1_3_line_16 |  | 14 | 16 | 0.17249 | 0.125 | 0.08 | 261 | 0 | 0.364 | 1 | 1 | cs | TRUE
17 | LV_5226-16_1_3_line_17 |  | 14 | 17 | 0.060407 | 0.125 | 0.08 | 261 | 0 | 0.364 | 1 | 2 | cs | TRUE
18 | LV_5226-16_1_3_line_18 |  | 15 | 18 | 0.023486 | 0.125 | 0.08 | 261 | 0 | 0.364 | 1 | 2 | cs | TRUE
19 | LV_5226-16_1_3_line_19 |  | 16 | 19 | 0.049314 | 0.125 | 0.08 | 261 | 0 | 0.364 | 1 | 1 | cs | TRUE
20 | LV_5226-16_1_3_line_20 |  | 17 | 20 | 0.0078964 | 0.125 | 0.08 | 261 | 0 | 0.364 | 1 | 2 | cs | TRUE
21 | LV_5226-16_1_3_line_21 |  | 18 | 21 | 0.011863 | 0.125 | 0.08 | 261 | 0 | 0.364 | 1 | 2 | cs | TRUE
22 | LV_5226-16_1_3_line_22 |  | 18 | 22 | 0.0091636 | 0.125 | 0.08 | 261 | 0 | 0.364 | 1 | 1 | cs | TRUE
23 | LV_5226-16_1_3_line_23 |  | 20 | 48 | 0.029529 | 0.125 | 0.08 | 261 | 0 | 0.364 | 1 | 2 | cs | TRUE
24 | LV_5226-16_1_3_line_24 |  | 21 | 51 | 0.022566 | 0.125 | 0.08 | 261 | 0 | 0.364 | 1 | 2 | cs | TRUE
25 | LV_5226-16_1_3_line_25 |  | 22 | 30 | 0.0168 | 0.125 | 0.08 | 261 | 0 | 0.364 | 1 | 1 | cs | TRUE
26 | LV_5226-16_1_3_line_26 |  | 23 | 24 | 0.01693 | 0.125 | 0.08 | 261 | 0 | 0.364 | 1 | 1 | cs | TRUE
27 | LV_5226-16_1_3_line_27 |  | 23 | 25 | 0.010382 | 0.125 | 0.08 | 261 | 0 | 0.364 | 1 | 1 | cs | TRUE
28 | LV_5226-16_1_3_line_28 |  | 26 | 27 | 0.060758 | 0.125 | 0.08 | 261 | 0 | 0.364 | 1 | 1 | cs | TRUE
29 | LV_5226-16_1_3_line_29 |  | 26 | 28 | 0.029275 | 0.125 | 0.08 | 261 | 0 | 0.364 | 1 | 1 | cs | TRUE
30 | LV_5226-16_1_3_line_30 |  | 27 | 29 | 0.023462 | 0.125 | 0.08 | 261 | 0 | 0.364 | 1 | 1 | cs | TRUE
31 | LV_5226-16_1_3_line_31 |  | 28 | 30 | 0.0096554 | 0.125 | 0.08 | 261 | 0 | 0.364 | 1 | 1 | cs | TRUE
32 | LV_5226-16_1_3_line_32 |  | 30 | 31 | 0.023225 | 0.125 | 0.08 | 261 | 0 | 0.364 | 1 | 1 | cs | TRUE
33 | LV_5226-16_1_3_line_33 |  | 31 | 32 | 0.044054 | 0.125 | 0.08 | 261 | 0 | 0.364 | 1 | 1 | cs | TRUE
34 | LV_5226-16_1_3_line_34 |  | 33 | 34 | 0.00931 | 0.125 | 0.08 | 261 | 0 | 0.364 | 1 | 1 | cs | TRUE
35 | LV_5226-16_1_3_line_35 |  | 33 | 35 | 0.0088297 | 0.125 | 0.08 | 261 | 0 | 0.364 | 1 | 1 | cs | TRUE
36 | LV_5226-16_1_3_line_36 |  | 34 | 36 | 0.023588 | 0.125 | 0.08 | 261 | 0 | 0.364 | 1 | 1 | cs | TRUE
37 | LV_5226-16_1_3_line_37 |  | 35 | 37 | 0.041639 | 0.125 | 0.08 | 261 | 0 | 0.364 | 1 | 1 | cs | TRUE
38 | LV_5226-16_1_3_line_38 |  | 36 | 38 | 0.024194 | 0.125 | 0.08 | 261 | 0 | 0.364 | 1 | 1 | cs | TRUE
39 | LV_5226-16_1_3_line_39 |  | 36 | 39 | 0.10605 | 0.125 | 0.08 | 261 | 0 | 0.364 | 1 | 1 | cs | TRUE
40 | LV_5226-16_1_3_line_40 |  | 37 | 40 | 0.024282 | 0.125 | 0.08 | 261 | 0 | 0.364 | 1 | 1 | cs | TRUE
41 | LV_5226-16_1_3_line_41 |  | 39 | 75 | 0.17326 | 0.125 | 0.08 | 261 | 0 | 0.364 | 1 | 1 | cs | TRUE
42 | LV_5226-16_1_3_line_42 |  | 40 | 41 | 0.085757 | 0.125 | 0.08 | 261 | 0 | 0.364 | 1 | 1 | cs | TRUE
43 | LV_5226-16_1_3_line_43 |  | 41 | 76 | 0.072254 | 0.125 | 0.08 | 261 | 0 | 0.364 | 1 | 1 | cs | TRUE
44 | LV_5226-16_1_3_line_44 |  | 42 | 43 | 0.095661 | 0.125 | 0.08 | 261 | 0 | 0.364 | 1 | 1 | cs | TRUE
45 | LV_5226-16_1_3_line_45 |  | 42 | 44 | 0.10428 | 0.125 | 0.08 | 261 | 0 | 0.364 | 1 | 2 | cs | TRUE
46 | LV_5226-16_1_3_line_46 |  | 42 | 45 | 0.12596 | 0.125 | 0.08 | 261 | 0 | 0.364 | 1 | 1 | cs | TRUE
47 | LV_5226-16_1_3_line_47 |  | 44 | 46 | 0.021675 | 0.125 | 0.08 | 261 | 0 | 0.364 | 1 | 2 | cs | TRUE
48 | LV_5226-16_1_3_line_48 |  | 44 | 47 | 0.0055926 | 0.125 | 0.08 | 261 | 0 | 0.364 | 1 | 2 | cs | TRUE
49 | LV_5226-16_1_3_line_49 |  | 45 | 76 | 0.0077593 | 0.125 | 0.08 | 261 | 0 | 0.364 | 1 | 1 | cs | TRUE
50 | LV_5226-16_1_3_line_50 |  | 46 | 49 | 0.010157 | 0.125 | 0.08 | 261 | 0 | 0.364 | 1 | 1 | cs | TRUE
51 | LV_5226-16_1_3_line_51 |  | 47 | 48 | 0.024285 | 0.125 | 0.08 | 261 | 0 | 0.364 | 1 | 2 | cs | TRUE
52 | LV_5226-16_1_3_line_52 |  | 49 | 50 | 0.015771 | 0.125 | 0.08 | 261 | 0 | 0.364 | 1 | 1 | cs | TRUE
53 | LV_5226-16_1_3_line_53 |  | 51 | 52 | 0.0038211 | 0.125 | 0.08 | 261 | 0 | 0.364 | 1 | 2 | cs | TRUE
54 | LV_5226-16_1_3_line_54 |  | 52 | 67 | 0.0052593 | 0.125 | 0.08 | 261 | 0 | 0.364 | 1 | 2 | cs | TRUE
55 | LV_5226-16_1_3_line_55 |  | 53 | 54 | 0.0041655 | 0.125 | 0.08 | 261 | 0 | 0.364 | 1 | 1 | cs | TRUE
56 | LV_5226-16_1_3_line_56 |  | 53 | 55 | 0.015345 | 0.125 | 0.08 | 261 | 0 | 0.364 | 1 | 1 | cs | TRUE
57 | LV_5226-16_1_3_line_57 |  | 54 | 56 | 0.028761 | 0.125 | 0.08 | 261 | 0 | 0.364 | 1 | 1 | cs | TRUE
58 | LV_5226-16_1_3_line_58 |  | 55 | 57 | 0.038151 | 0.125 | 0.08 | 261 | 0 | 0.364 | 1 | 2 | cs | TRUE
59 | LV_5226-16_1_3_line_59 |  | 56 | 58 | 0.022847 | 0.125 | 0.08 | 261 | 0 | 0.364 | 1 | 1 | cs | TRUE
60 | LV_5226-16_1_3_line_60 |  | 57 | 59 | 0.018159 | 0.125 | 0.08 | 261 | 0 | 0.364 | 1 | 2 | cs | TRUE
61 | LV_5226-16_1_3_line_61 |  | 58 | 60 | 0.0035851 | 0.125 | 0.08 | 261 | 0 | 0.364 | 1 | 1 | cs | TRUE
62 | LV_5226-16_1_3_line_62 |  | 59 | 61 | 0.019095 | 0.125 | 0.08 | 261 | 0 | 0.364 | 1 | 2 | cs | TRUE
63 | LV_5226-16_1_3_line_63 |  | 59 | 62 | 0.10615 | 0.125 | 0.08 | 261 | 0 | 0.364 | 1 | 2 | cs | TRUE
64 | LV_5226-16_1_3_line_64 |  | 60 | 63 | 0.012083 | 0.125 | 0.08 | 261 | 0 | 0.364 | 1 | 1 | cs | TRUE
65 | LV_5226-16_1_3_line_65 |  | 61 | 73 | 0.031245 | 0.125 | 0.08 | 261 | 0 | 0.364 | 1 | 2 | cs | TRUE
66 | LV_5226-16_1_3_line_66 |  | 62 | 68 | 0.026283 | 0.125 | 0.08 | 261 | 0 | 0.364 | 1 | 2 | cs | TRUE
67 | LV_5226-16_1_3_line_67 |  | 63 | 64 | 0.027956 | 0.125 | 0.08 | 261 | 0 | 0.364 | 1 | 1 | cs | TRUE
68 | LV_5226-16_1_3_line_68 |  | 64 | 65 | 0.016204 | 0.125 | 0.08 | 261 | 0 | 0.364 | 1 | 1 | cs | TRUE
69 | LV_5226-16_1_3_line_69 |  | 64 | 66 | 0.058211 | 0.125 | 0.08 | 261 | 0 | 0.364 | 1 | 1 | cs | TRUE
70 | LV_5226-16_1_3_line_70 |  | 66 | 69 | 0.051009 | 0.125 | 0.08 | 261 | 0 | 0.364 | 1 | 1 | cs | TRUE
71 | LV_5226-16_1_3_line_71 |  | 67 | 68 | 0.017009 | 0.125 | 0.08 | 261 | 0 | 0.364 | 1 | 2 | cs | TRUE
72 | LV_5226-16_1_3_line_72 |  | 69 | 70 | 0.19065 | 0.125 | 0.08 | 261 | 0 | 0.364 | 1 | 1 | cs | TRUE
73 | LV_5226-16_1_3_line_73 |  | 70 | 71 | 0.088781 | 0.125 | 0.08 | 261 | 0 | 0.364 | 1 | 1 | cs | TRUE
74 | LV_5226-16_1_3_line_74 |  | 71 | 72 | 0.072604 | 0.125 | 0.08 | 261 | 0 | 0.364 | 1 | 1 | cs | TRUE
75 | LV_5226-16_1_3_line_75 |  | 73 | 74 | 0.0028287 | 0.125 | 0.08 | 261 | 0 | 0.364 | 1 | 2 | cs | TRUE
76 | LV_5226-16_1_3_line_76 |  | 74 | 86 | 0.001512 | 0.125 | 0.08 | 261 | 0 | 0.364 | 1 | 2 | cs | TRUE
77 | LV_5226-16_1_3_line_77 |  | 75 | 78 | 0.10027 | 0.125 | 0.08 | 261 | 0 | 0.364 | 1 | 1 | cs | TRUE
78 | LV_5226-16_1_3_line_78 |  | 77 | 78 | 0.22342 | 0.125 | 0.08 | 261 | 0 | 0.364 | 1 | 1 | cs | TRUE
79 | LV_5226-16_1_3_line_79 |  | 77 | 79 | 0.022975 | 0.125 | 0.08 | 261 | 0 | 0.364 | 1 | 1 | cs | TRUE
80 | LV_5226-16_1_3_line_80 |  | 77 | 80 | 0.27285 | 0.125 | 0.08 | 261 | 0 | 0.364 | 1 | 1 | cs | TRUE
81 | LV_5226-16_1_3_line_81 |  | 80 | 87 | 0.041187 | 0.125 | 0.08 | 261 | 0 | 0.364 | 1 | 1 | cs | TRUE
82 | LV_5226-16_1_3_line_82 |  | 81 | 82 | 0.01278 | 0.125 | 0.08 | 261 | 0 | 0.364 | 1 | 1 | cs | TRUE
83 | LV_5226-16_1_3_line_83 |  | 82 | 83 | 0.0061037 | 0.125 | 0.08 | 261 | 0 | 0.364 | 1 | 1 | cs | TRUE
84 | LV_5226-16_1_3_line_84 |  | 83 | 84 | 0.0054556 | 0.125 | 0.08 | 261 | 0 | 0.364 | 1 | 1 | cs | TRUE
85 | LV_5226-16_1_3_line_85 |  | 84 | 85 | 0.2027 | 0.125 | 0.08 | 261 | 0 | 0.364 | 1 | 1 | cs | TRUE
86 | LV_5226-16_1_3_line_86 |  | 85 | 86 | 0.1129 | 0.125 | 0.08 | 261 | 0 | 0.364 | 1 | 2 | cs | TRUE

## trafo
| name | std_type | hv_bus | lv_bus | sn_mva | vn_hv_kv | vn_lv_kv | vk_percent | vkr_percent | pfe_kw | i0_percent | shift_degree | tap_side | tap_neutral | tap_min | tap_max | tap_step_percent | tap_step_degree | tap_pos | tap_phase_shifter | parallel | df | in_service
0 | LV_5226-16_1_3_trafo_126 | 0.63 MVA 20/0.4 kV | 88 | 46 | 0.63 | 20 | 0.4 | 6 | 1.206 | 1.65 | 0.2619 | 150 | hv | 0 | -2 | 2 | 2.5 | 0 | 0 | FALSE | 1 | 1 | TRUE

## line_geodata
| x0 | y0 | x1 | y1 | x2 | y2 | x3 | y3 | x4 | y4 | x5 | y5 | x6 | y6 | x7 | y7 | x8 | y8 | x9 | y9 | x10 | y10 | x11 | y11 | x12 | y12 | x13 | y13 | x14 | y14 | x15 | y15 | x16 | y16 | x17 | y17 | x18 | y18 | x19 | y19 | x20 | y20 | x21 | y21
0 | 2720729.5102 | 1104212.3167 | 2720732.1833 | 1104213.0851
1 | 2720769.9895 | 1104222.7144 | 2720769.018 | 1104224.4852 | 2720766.4076 | 1104225.4006 | 2720761.9515 | 1104224.9672 | 2720754.8005 | 1104221.5337 | 2720737.7664 | 1104214.6902 | 2720732.1833 | 1104213.0851
2 | 2720729.5102 | 1104212.3167 | 2720715.0869 | 1104208.1702
3 | 2720769.9895 | 1104222.7144 | 2720774.236 | 1104224.3444 | 2720779.8876 | 1104228.0817 | 2720783.069 | 1104230.7375
4 | 2720703.1725 | 1104204.745 | 2720715.0869 | 1104208.1702
5 | 2720703.1725 | 1104204.745 | 2720702.1423 | 1104204.4489
6 | 2720687.9772 | 1104169.2944 | 2720684.927 | 1104167.5231
7 | 2720667.3194 | 1104157.2983 | 2720684.927 | 1104167.5231
8 | 2720702.1423 | 1104204.4489 | 2720667.7544 | 1104194.5629
9 | 2720653.0971 | 1104149.0394 | 2720667.3194 | 1104157.2983
10 | 2720792.7689 | 1104277.1609 | 2720803.0816 | 1104271.0285 | 2720809.0431 | 1104268.5231 | 2720817.8569 | 1104269.666 | 2720823.6048 | 1104271.2815 | 2720831.0879 | 1104275.5222 | 2720835.2303 | 1104276.1606 | 2720839.2661 | 1104275.1625
11 | 2720839.2661 | 1104275.1625 | 2720832.1103 | 1104264.9797 | 2720822.0832 | 1104252.4937 | 2720816.4225 | 1104244.9425 | 2720802.7214 | 1104223.644
12 | 2720792.7689 | 1104277.1609 | 2720781.2367 | 1104274.1231
13 | 2720802.7214 | 1104223.644 | 2720802.6199 | 1104223.4863 | 2720795.7561 | 1104214.5658 | 2720790.8395 | 1104210.832 | 2720765.6099 | 1104199.5793
14 | 2720648.271 | 1104146.197 | 2720653.0971 | 1104149.0394
15 | 2720653.0971 | 1104149.0394 | 2720671.9189 | 1104145.0013
16 | 2720648.271 | 1104146.197 | 2720604.0791 | 1104120.1566 | 2720578.0678 | 1104102.0608 | 2720538.0374 | 1104079.9617 | 2720508.6584 | 1104070.1162 | 2720496.8997 | 1104065.071
17 | 2720648.271 | 1104146.197 | 2720641.5424 | 1104151.4781 | 2720636.9461 | 1104153.0323 | 2720631.3624 | 1104152.0985 | 2720625.1688 | 1104150.3187 | 2720618.9876 | 1104147.9164 | 2720610.4837 | 1104147.1359 | 2720604.1984 | 1104147.6336 | 2720601.6512 | 1104148.8727 | 2720595.6459 | 1104148.1307 | 2720591.2285 | 1104147.0992
18 | 2720694.8821 | 1104140.0747 | 2720671.9189 | 1104145.0013
19 | 2720451.5196 | 1104045.7719 | 2720467.6022 | 1104052.5004 | 2720496.8997 | 1104065.071
20 | 2720583.539 | 1104145.3036 | 2720591.2285 | 1104147.0992
21 | 2720694.8821 | 1104140.0747 | 2720685.4175 | 1104132.9223
22 | 2720694.8821 | 1104140.0747 | 2720702.1923 | 1104145.6003
23 | 2720583.539 | 1104145.3036 | 2720580.8654 | 1104144.6792 | 2720586.1411 | 1104150.9884 | 2720591.8101 | 1104158.1393 | 2720599.9767 | 1104162.861
24 | 2720667.8156 | 1104118.8094 | 2720679.6049 | 1104128.5297 | 2720685.4175 | 1104132.9223
25 | 2720715.5945 | 1104155.7307 | 2720702.1923 | 1104145.6003
26 | 2720765.41 | 1104268.1326 | 2720780.0298 | 1104273.8051 | 2720781.2367 | 1104274.1231
27 | 2720755.0296 | 1104268.3374 | 2720765.41 | 1104268.1326 | 2720765.41 | 1104268.1326
28 | 2720751.739 | 1104170.1925 | 2720782.7967 | 1104182.6191 | 2720807.7682 | 1104193.6668
29 | 2720751.739 | 1104170.1925 | 2720724.559 | 1104159.3175
30 | 2720807.7682 | 1104193.6668 | 2720811.1921 | 1104195.1816 | 2720820.1872 | 1104201.9876 | 2720826.6218 | 1104207.4463
31 | 2720715.5945 | 1104155.7307 | 2720724.559 | 1104159.3175
32 | 2720715.5945 | 1104155.7307 | 2720730.4041 | 1104166.2658 | 2720734.1693 | 1104169.6315
33 | 2720734.1693 | 1104169.6315 | 2720745.0848 | 1104179.389 | 2720751.4035 | 1104188.8768 | 2720760.1529 | 1104197.1454 | 2720765.6099 | 1104199.5793
34 | 2720705.8624 | 1104291.8609 | 2720698.8058 | 1104285.7879
35 | 2720692.1132 | 1104280.0282 | 2720698.8058 | 1104285.7879
36 | 2720705.8624 | 1104291.8609 | 2720723.7411 | 1104307.2475
37 | 2720692.1132 | 1104280.0282 | 2720670.2116 | 1104261.1795 | 2720660.0869 | 1104253.4409
38 | 2720742.0788 | 1104323.0291 | 2720723.7411 | 1104307.2475
39 | 2720723.7411 | 1104307.2475 | 2720659.2327 | 1104391.4207
40 | 2720640.7947 | 1104238.6953 | 2720660.0869 | 1104253.4409
41 | 2720659.2327 | 1104391.4207 | 2720567.9137 | 1104538.6618
42 | 2720640.7947 | 1104238.6953 | 2720578.1428 | 1104297.2532
43 | 2720578.1428 | 1104297.2532 | 2720553.8661 | 1104289.6436 | 2720530.8114 | 1104290.631 | 2720513.6104 | 1104289.4666 | 2720507.3025 | 1104287.9117
44 | 2720525.0335 | 1104162.3607 | 2720488.4834 | 1104160.623 | 2720440.7243 | 1104150.9243 | 2720430.4767 | 1104149.5773
45 | 2720622.005 | 1104181.4107 | 2720542.8733 | 1104158.6568 | 2720536.9545 | 1104155.8929 | 2720528.9877 | 1104155.7346 | 2720525.0335 | 1104162.3607
46 | 2720525.0335 | 1104162.3607 | 2720499.8773 | 1104285.7823
47 | 2720622.005 | 1104181.4107 | 2720642.8362 | 1104187.3993
48 | 2720622.005 | 1104181.4107 | 2720620.3002 | 1104176.0843 | 2720620.3002 | 1104176.0843
49 | 2720499.8773 | 1104285.7823 | 2720500.8052 | 1104286.3102 | 2720507.3025 | 1104287.9117
50 | 2720652.5978 | 1104190.2056 | 2720642.8362 | 1104187.3993
51 | 2720599.9767 | 1104162.861 | 2720601.4491 | 1104163.7123 | 2720613.3488 | 1104170.7758 | 2720620.3002 | 1104176.0843
52 | 2720652.5978 | 1104190.2056 | 2720667.7544 | 1104194.5629
53 | 2720667.8156 | 1104118.8094 | 2720664.8674 | 1104116.3786
54 | 2720664.8674 | 1104116.3786 | 2720660.8095 | 1104113.0328
55 | 2720605.555 | 1104051.1348 | 2720601.4397 | 1104050.4896
56 | 2720586.2797 | 1104048.1128 | 2720601.4397 | 1104050.4896
57 | 2720605.555 | 1104051.1348 | 2720633.9685 | 1104055.5894
58 | 2720586.2797 | 1104048.1128 | 2720562.2916 | 1104044.3519 | 2720548.6817 | 1104041.6813
59 | 2720633.9685 | 1104055.5894 | 2720656.5396 | 1104059.1281
60 | 2720531.7359 | 1104046.9916 | 2720537.0983 | 1104043.4845 | 2720548.2322 | 1104041.5931 | 2720548.6817 | 1104041.6813
61 | 2720660.0814 | 1104059.6834 | 2720656.5396 | 1104059.1281
62 | 2720531.7359 | 1104046.9916 | 2720513.819 | 1104040.3883
63 | 2720531.7359 | 1104046.9916 | 2720535.3569 | 1104047.7862 | 2720542.2024 | 1104047.9222 | 2720549.4962 | 1104046.5216 | 2720555.7233 | 1104046.2339 | 2720562.8614 | 1104047.6099 | 2720596.7665 | 1104069.554 | 2720625.9656 | 1104087.509
64 | 2720660.0814 | 1104059.6834 | 2720672.0185 | 1104061.5549
65 | 2720484.3409 | 1104030.0456 | 2720497.3291 | 1104034.311 | 2720513.819 | 1104040.3883
66 | 2720625.9656 | 1104087.509 | 2720641.2577 | 1104096.9124 | 2720647.686 | 1104102.2125
67 | 2720697.9194 | 1104070.6313 | 2720686.5559 | 1104063.8341 | 2720672.0185 | 1104061.5549
68 | 2720697.9194 | 1104070.6313 | 2720692.985 | 1104086.0662
69 | 2720697.9194 | 1104070.6313 | 2720713.6255 | 1104069.9542 | 2720754.3355 | 1104082.1254
70 | 2720805.0427 | 1104086.6395 | 2720758.6865 | 1104083.4262 | 2720754.3355 | 1104082.1254
71 | 2720647.686 | 1104102.2125 | 2720660.8095 | 1104113.0328
72 | 2720805.0427 | 1104086.6395 | 2720857.1811 | 1104094.4158 | 2720894.0511 | 1104102.2552 | 2720899.0246 | 1104102.3543 | 2720902.7852 | 1104101.1951 | 2720903.6706 | 1104098.3107 | 2720901.6718 | 1104094.546 | 2720894.2816 | 1104090.6851 | 2720837.2614 | 1104056.4485 | 2720828.5692 | 1104053.4216
73 | 2720828.5692 | 1104053.4216 | 2720744.7261 | 1104024.2243
74 | 2720683.3585 | 1103988.8296 | 2720698.5973 | 1103994.9256 | 2720708.8712 | 1104000.1001 | 2720716.2116 | 1104006.8618 | 2720719.0052 | 1104012.2989 | 2720727.6074 | 1104018.263 | 2720744.7261 | 1104024.2243
75 | 2720481.6534 | 1104029.163 | 2720484.3409 | 1104030.0456
76 | 2720480.2168 | 1104028.6913 | 2720481.6534 | 1104029.163
77 | 2720567.9137 | 1104538.6618 | 2720563.5073 | 1104539.6306 | 2720515.7592 | 1104498.7654 | 2720486.6525 | 1104483.4022
78 | 2720383.5851 | 1104522.6921 | 2720369.0671 | 1104517.7797 | 2720338.1985 | 1104483.6552 | 2720354.6124 | 1104482.7355 | 2720372.7384 | 1104489.5106 | 2720381.0702 | 1104488.0193 | 2720424.9219 | 1104464.0612 | 2720442.8473 | 1104460.2808 | 2720486.6525 | 1104483.4022
79 | 2720383.5851 | 1104522.6921 | 2720405.3476 | 1104530.0559
80 | 2720383.5851 | 1104522.6921 | 2720274.7585 | 1104772.8984
81 | 2720274.7585 | 1104772.8984 | 2720281.8969 | 1104774.9968 | 2720289.5997 | 1104777.1176 | 2720292.9543 | 1104778.4516 | 2720299.7614 | 1104783.212 | 2720306.0398 | 1104786.1496 | 2720309.918 | 1104789.1729 | 2720311.7254 | 1104790.0091
82 | 2720320.8243 | 1103888.6308 | 2720327.0673 | 1103889.2562 | 2720333.0451 | 1103891.8244
83 | 2720338.6532 | 1103894.2337 | 2720333.0451 | 1103891.8244
84 | 2720340.0611 | 1103899.5045 | 2720338.6532 | 1103894.2337 | 2720338.6532 | 1103894.2337
85 | 2720383.9254 | 1104004.8189 | 2720383.0758 | 1103998.4977 | 2720368.0157 | 1103988.4477 | 2720380.2475 | 1103984.6542 | 2720379.583 | 1103982.2616 | 2720371.0441 | 1103979.7239 | 2720383.2649 | 1103976.8753 | 2720382.4078 | 1103972.0995 | 2720377.6966 | 1103968.915 | 2720380.6245 | 1103965.6485 | 2720387.0647 | 1103965.5428 | 2720394.2726 | 1103974.7143 | 2720393.9344 | 1103967.5804 | 2720396.9001 | 1103962.4134 | 2720393.9663 | 1103954.2718 | 2720359.7735 | 1103935.0584 | 2720346.9731 | 1103931.2354 | 2720345.4231 | 1103925.5007 | 2720346.4309 | 1103922.6743 | 2720343.3717 | 1103920.4677 | 2720343.3138 | 1103911.6826 | 2720340.0611 | 1103899.5045
86 | 2720383.9254 | 1104004.8189 | 2720388.6651 | 1104014.7531 | 2720393.5981 | 1104025.0914 | 2720399.2205 | 1104030.3176 | 2720406.2588 | 1104033.6039 | 2720415.324 | 1104034.5732 | 2720425.9748 | 1104032.0716 | 2720448.8912 | 1104027.9677 | 2720460.7508 | 1104026.5465 | 2720475.8876 | 1104027.2695 | 2720480.2168 | 1104028.6913

## bus_geodata
| x | y | coords
0 | 2720732.1833 | 1104213.0851
1 | 2720729.5102 | 1104212.3167
2 | 2720769.9895 | 1104222.7144
3 | 2720715.0869 | 1104208.1702
4 | 2720783.069 | 1104230.7375
5 | 2720703.1725 | 1104204.745
6 | 2720687.9772 | 1104169.2944
7 | 2720684.927 | 1104167.5231
8 | 2720702.1423 | 1104204.4489
9 | 2720667.3194 | 1104157.2983
10 | 2720839.2661 | 1104275.1625
11 | 2720792.7689 | 1104277.1609
12 | 2720802.7214 | 1104223.644
13 | 2720653.0971 | 1104149.0394
14 | 2720648.271 | 1104146.197
15 | 2720671.9189 | 1104145.0013
16 | 2720496.8997 | 1104065.071
17 | 2720591.2285 | 1104147.0992
18 | 2720694.8821 | 1104140.0747
19 | 2720451.5196 | 1104045.7719
20 | 2720583.539 | 1104145.3036
21 | 2720685.4175 | 1104132.9223
22 | 2720702.1923 | 1104145.6003
23 | 2720765.41 | 1104268.1326
24 | 2720781.2367 | 1104274.1231
25 | 2720755.0296 | 1104268.3374
26 | 2720751.739 | 1104170.1925
27 | 2720807.7682 | 1104193.6668
28 | 2720724.559 | 1104159.3175
29 | 2720826.6218 | 1104207.4463
30 | 2720715.5945 | 1104155.7307
31 | 2720734.1693 | 1104169.6315
32 | 2720765.6099 | 1104199.5793
33 | 2720698.8058 | 1104285.7879
34 | 2720705.8624 | 1104291.8609
35 | 2720692.1132 | 1104280.0282
36 | 2720723.7411 | 1104307.2475
37 | 2720660.0869 | 1104253.4409
38 | 2720742.0788 | 1104323.0291
39 | 2720659.2327 | 1104391.4207
40 | 2720640.7947 | 1104238.6953
41 | 2720578.1428 | 1104297.2532
42 | 2720525.0335 | 1104162.3607
43 | 2720430.4767 | 1104149.5773
44 | 2720622.005 | 1104181.4107
45 | 2720499.8773 | 1104285.7823
46 | 2720642.8362 | 1104187.3993
47 | 2720620.3002 | 1104176.0843
48 | 2720599.9767 | 1104162.861
49 | 2720652.5978 | 1104190.2056
50 | 2720667.7544 | 1104194.5629
51 | 2720667.8156 | 1104118.8094
52 | 2720664.8674 | 1104116.3786
53 | 2720601.4397 | 1104050.4896
54 | 2720605.555 | 1104051.1348
55 | 2720586.2797 | 1104048.1128
56 | 2720633.9685 | 1104055.5894
57 | 2720548.6817 | 1104041.6813
58 | 2720656.5396 | 1104059.1281
59 | 2720531.7359 | 1104046.9916
60 | 2720660.0814 | 1104059.6834
61 | 2720513.819 | 1104040.3883
62 | 2720625.9656 | 1104087.509
63 | 2720672.0185 | 1104061.5549
64 | 2720697.9194 | 1104070.6313
65 | 2720692.985 | 1104086.0662
66 | 2720754.3355 | 1104082.1254
67 | 2720660.8095 | 1104113.0328
68 | 2720647.686 | 1104102.2125
69 | 2720805.0427 | 1104086.6395
70 | 2720828.5692 | 1104053.4216
71 | 2720744.7261 | 1104024.2243
72 | 2720683.3585 | 1103988.8296
73 | 2720484.3409 | 1104030.0456
74 | 2720481.6534 | 1104029.163
75 | 2720567.9137 | 1104538.6618
76 | 2720507.3025 | 1104287.9117
77 | 2720383.5851 | 1104522.6921
78 | 2720486.6525 | 1104483.4022
79 | 2720405.3476 | 1104530.0559
80 | 2720274.7585 | 1104772.8984
81 | 2720320.8243 | 1103888.6308
82 | 2720333.0451 | 1103891.8244
83 | 2720338.6532 | 1103894.2337
84 | 2720340.0611 | 1103899.5045
85 | 2720383.9254 | 1104004.8189
86 | 2720480.2168 | 1104028.6913
87 | 2720311.7254 | 1104790.0091
88 | 2720642.8362 | 1104187.3993

## line_std_types
| c_nf_per_km | r_ohm_per_km | x_ohm_per_km | max_i_ka | type | q_mm2 | alpha | voltage_rating
NAYY 4x50 SE | 210 | 0.642 | 0.083 | 0.142 | cs | 50 | 0.00403 | LV
NAYY 4x120 SE | 264 | 0.225 | 0.08 | 0.242 | cs | 120 | 0.00403 | LV
NAYY 4x150 SE | 261 | 0.208 | 0.08 | 0.27 | cs | 150 | 0.00403 | LV
NA2XS2Y 1x95 RM/25 12/20 kV | 216 | 0.313 | 0.132 | 0.252 | cs | 95 | 0.00403 | MV
NA2XS2Y 1x185 RM/25 12/20 kV | 273 | 0.161 | 0.117 | 0.362 | cs | 185 | 0.00403 | MV
NA2XS2Y 1x240 RM/25 12/20 kV | 304 | 0.122 | 0.112 | 0.421 | cs | 240 | 0.00403 | MV
NA2XS2Y 1x95 RM/25 6/10 kV | 315 | 0.313 | 0.123 | 0.249 | cs | 95 | 0.00403 | MV
NA2XS2Y 1x185 RM/25 6/10 kV | 406 | 0.161 | 0.11 | 0.358 | cs | 185 | 0.00403 | MV
NA2XS2Y 1x240 RM/25 6/10 kV | 456 | 0.122 | 0.105 | 0.416 | cs | 240 | 0.00403 | MV
NA2XS2Y 1x150 RM/25 12/20 kV | 250 | 0.206 | 0.116 | 0.319 | cs | 150 | 0.00403 | MV
NA2XS2Y 1x120 RM/25 12/20 kV | 230 | 0.253 | 0.119 | 0.283 | cs | 120 | 0.00403 | MV
NA2XS2Y 1x70 RM/25 12/20 kV | 190 | 0.443 | 0.132 | 0.22 | cs | 70 | 0.00403 | MV
NA2XS2Y 1x150 RM/25 6/10 kV | 360 | 0.206 | 0.11 | 0.315 | cs | 150 | 0.00403 | MV
NA2XS2Y 1x120 RM/25 6/10 kV | 340 | 0.253 | 0.113 | 0.28 | cs | 120 | 0.00403 | MV
NA2XS2Y 1x70 RM/25 6/10 kV | 280 | 0.443 | 0.123 | 0.217 | cs | 70 | 0.00403 | MV
N2XS(FL)2Y 1x120 RM/35 64/110 kV | 112 | 0.153 | 0.166 | 0.366 | cs | 120 | 0.00393 | HV
N2XS(FL)2Y 1x185 RM/35 64/110 kV | 125 | 0.099 | 0.156 | 0.457 | cs | 185 | 0.00393 | HV
N2XS(FL)2Y 1x240 RM/35 64/110 kV | 135 | 0.075 | 0.149 | 0.526 | cs | 240 | 0.00393 | HV
N2XS(FL)2Y 1x300 RM/35 64/110 kV | 144 | 0.06 | 0.144 | 0.588 | cs | 300 | 0.00393 | HV
15-AL1/3-ST1A 0.4 | 11 | 1.8769 | 0.35 | 0.105 | ol | 16 | 0.00403 | LV
24-AL1/4-ST1A 0.4 | 11.25 | 1.2012 | 0.335 | 0.14 | ol | 24 | 0.00403 | LV
48-AL1/8-ST1A 0.4 | 12.2 | 0.5939 | 0.3 | 0.21 | ol | 48 | 0.00403 | LV
94-AL1/15-ST1A 0.4 | 13.2 | 0.306 | 0.29 | 0.35 | ol | 94 | 0.00403 | LV
34-AL1/6-ST1A 10.0 | 9.7 | 0.8342 | 0.36 | 0.17 | ol | 34 | 0.00403 | MV
48-AL1/8-ST1A 10.0 | 10.1 | 0.5939 | 0.35 | 0.21 | ol | 48 | 0.00403 | MV
70-AL1/11-ST1A 10.0 | 10.4 | 0.4132 | 0.339 | 0.29 | ol | 70 | 0.00403 | MV
94-AL1/15-ST1A 10.0 | 10.75 | 0.306 | 0.33 | 0.35 | ol | 94 | 0.00403 | MV
122-AL1/20-ST1A 10.0 | 11.1 | 0.2376 | 0.323 | 0.41 | ol | 122 | 0.00403 | MV
149-AL1/24-ST1A 10.0 | 11.25 | 0.194 | 0.315 | 0.47 | ol | 149 | 0.00403 | MV
34-AL1/6-ST1A 20.0 | 9.15 | 0.8342 | 0.382 | 0.17 | ol | 34 | 0.00403 | MV
48-AL1/8-ST1A 20.0 | 9.5 | 0.5939 | 0.372 | 0.21 | ol | 48 | 0.00403 | MV
70-AL1/11-ST1A 20.0 | 9.7 | 0.4132 | 0.36 | 0.29 | ol | 70 | 0.00403 | MV
94-AL1/15-ST1A 20.0 | 10 | 0.306 | 0.35 | 0.35 | ol | 94 | 0.00403 | MV
122-AL1/20-ST1A 20.0 | 10.3 | 0.2376 | 0.344 | 0.41 | ol | 122 | 0.00403 | MV
149-AL1/24-ST1A 20.0 | 10.5 | 0.194 | 0.337 | 0.47 | ol | 149 | 0.00403 | MV
184-AL1/30-ST1A 20.0 | 10.75 | 0.1571 | 0.33 | 0.535 | ol | 184 | 0.00403 | MV
243-AL1/39-ST1A 20.0 | 11 | 0.1188 | 0.32 | 0.645 | ol | 243 | 0.00403 | MV
48-AL1/8-ST1A 110.0 | 8 | 0.5939 | 0.46 | 0.21 | ol | 48 | 0.00403 | HV
70-AL1/11-ST1A 110.0 | 8.4 | 0.4132 | 0.45 | 0.29 | ol | 70 | 0.00403 | HV
94-AL1/15-ST1A 110.0 | 8.65 | 0.306 | 0.44 | 0.35 | ol | 94 | 0.00403 | HV
122-AL1/20-ST1A 110.0 | 8.5 | 0.2376 | 0.43 | 0.41 | ol | 122 | 0.00403 | HV
149-AL1/24-ST1A 110.0 | 8.75 | 0.194 | 0.41 | 0.47 | ol | 149 | 0.00403 | HV
184-AL1/30-ST1A 110.0 | 8.8 | 0.1571 | 0.4 | 0.535 | ol | 184 | 0.00403 | HV
243-AL1/39-ST1A 110.0 | 9 | 0.1188 | 0.39 | 0.645 | ol | 243 | 0.00403 | HV
305-AL1/39-ST1A 110.0 | 9.2 | 0.0949 | 0.38 | 0.74 | ol | 305 | 0.00403 | HV
490-AL1/64-ST1A 110.0 | 9.75 | 0.059 | 0.37 | 0.96 | ol | 490 | 0.00403 | HV
679-AL1/86-ST1A 110.0 | 9.95 | 0.042 | 0.36 | 1.15 | ol | 679 | 0.00403 | HV
490-AL1/64-ST1A 220.0 | 10 | 0.059 | 0.285 | 0.96 | ol | 490 | 0.00403 | HV
679-AL1/86-ST1A 220.0 | 11.7 | 0.042 | 0.275 | 1.15 | ol | 679 | 0.00403 | HV
490-AL1/64-ST1A 380.0 | 11 | 0.059 | 0.253 | 0.96 | ol | 490 | 0.00403 | HV
679-AL1/86-ST1A 380.0 | 14.6 | 0.042 | 0.25 | 1.15 | ol | 679 | 0.00403 | HV

## trafo_std_types
| i0_percent | pfe_kw | vkr_percent | sn_mva | vn_lv_kv | vn_hv_kv | vk_percent | shift_degree | vector_group | tap_side | tap_neutral | tap_min | tap_max | tap_step_degree | tap_step_percent | tap_phase_shifter
160 MVA 380/110 kV | 0.06 | 60 | 0.25 | 160 | 110 | 380 | 12.2 | 0 | Yy0 | hv | 0 | -9 | 9 | 0 | 1.5 | FALSE
100 MVA 220/110 kV | 0.06 | 55 | 0.26 | 100 | 110 | 220 | 12 | 0 | Yy0 | hv | 0 | -9 | 9 | 0 | 1.5 | FALSE
63 MVA 110/20 kV | 0.04 | 22 | 0.32 | 63 | 20 | 110 | 18 | 150 | YNd5 | hv | 0 | -9 | 9 | 0 | 1.5 | FALSE
40 MVA 110/20 kV | 0.05 | 18 | 0.34 | 40 | 20 | 110 | 16.2 | 150 | YNd5 | hv | 0 | -9 | 9 | 0 | 1.5 | FALSE
25 MVA 110/20 kV | 0.07 | 14 | 0.41 | 25 | 20 | 110 | 12 | 150 | YNd5 | hv | 0 | -9 | 9 | 0 | 1.5 | FALSE
63 MVA 110/10 kV | 0.04 | 22 | 0.32 | 63 | 10 | 110 | 18 | 150 | YNd5 | hv | 0 | -9 | 9 | 0 | 1.5 | FALSE
40 MVA 110/10 kV | 0.05 | 18 | 0.34 | 40 | 10 | 110 | 16.2 | 150 | YNd5 | hv | 0 | -9 | 9 | 0 | 1.5 | FALSE
25 MVA 110/10 kV | 0.07 | 14 | 0.41 | 25 | 10 | 110 | 12 | 150 | YNd5 | hv | 0 | -9 | 9 | 0 | 1.5 | FALSE
0.25 MVA 20/0.4 kV | 0.32 | 0.8 | 1.44 | 0.25 | 0.4 | 20 | 6 | 150 | Yzn5 | hv | 0 | -2 | 2 | 0 | 2.5 | FALSE
0.4 MVA 20/0.4 kV | 0.3375 | 1.35 | 1.425 | 0.4 | 0.4 | 20 | 6 | 150 | Dyn5 | hv | 0 | -2 | 2 | 0 | 2.5 | FALSE
0.63 MVA 20/0.4 kV | 0.2619 | 1.65 | 1.206 | 0.63 | 0.4 | 20 | 6 | 150 | Dyn5 | hv | 0 | -2 | 2 | 0 | 2.5 | FALSE
0.25 MVA 10/0.4 kV | 0.24 | 0.6 | 1.2 | 0.25 | 0.4 | 10 | 4 | 150 | Dyn5 | hv | 0 | -2 | 2 | 0 | 2.5 | FALSE
0.4 MVA 10/0.4 kV | 0.2375 | 0.95 | 1.325 | 0.4 | 0.4 | 10 | 4 | 150 | Dyn5 | hv | 0 | -2 | 2 | 0 | 2.5 | FALSE
0.63 MVA 10/0.4 kV | 0.1873 | 1.18 | 1.0794 | 0.63 | 0.4 | 10 | 4 | 150 | Dyn5 | hv | 0 | -2 | 2 | 0 | 2.5 | FALSE

## trafo3w_std_types
| sn_hv_mva | sn_mv_mva | sn_lv_mva | vn_hv_kv | vn_mv_kv | vn_lv_kv | vk_hv_percent | vk_mv_percent | vk_lv_percent | vkr_hv_percent | vkr_mv_percent | vkr_lv_percent | pfe_kw | i0_percent | shift_mv_degree | shift_lv_degree | vector_group | tap_side | tap_neutral | tap_min | tap_max | tap_step_percent
63/25/38 MVA 110/20/10 kV | 63 | 25 | 38 | 110 | 20 | 10 | 10.4 | 10.4 | 10.4 | 0.28 | 0.32 | 0.35 | 35 | 0.89 | 0 | 0 | YN0yn0yn0 | hv | 0 | -10 | 10 | 1.2
63/25/38 MVA 110/10/10 kV | 63 | 25 | 38 | 110 | 10 | 10 | 10.4 | 10.4 | 10.4 | 0.28 | 0.32 | 0.35 | 35 | 0.89 | 0 | 0 | YN0yn0yn0 | hv | 0 | -10 | 10 | 1.2

## fuse_std_types
| fuse_type | i_rated_a | t_avg | t_min | t_total | x_avg | x_min | x_total
HV 100A | HV 100A | 100 | 0 | [10.0, 3.64, 0.854, 0.281, 0.1, 0.0531, 0.022, 0.01] | [10.0, 4.267, 1.21, 0.403, 0.1, 0.058, 0.022, 0.01] | 0 | [300.0, 350.0, 450.0, 550.0, 700.0, 850.0, 1200.0, 1752.0] | [600.0, 700.0, 900.0, 1150.0, 1665.0, 2000.0, 3000.0, 4313.0]
HV 10A | HV 10A | 10 | 0 | [10.0, 1675.0, 0.344, 0.156, 0.1, 0.0417, 0.0171, 0.01] | [10.0, 1.3, 0.3, 0.155, 0.1, 0.0555, 0.023, 0.01] | 0 | [30.0, 32.0, 35.0, 37.0, 39.0, 50.0, 70.0, 88.0] | [60.0, 70.0, 80.0, 87.0, 94.0, 110.0, 150.0, 216.0]
HV 125A | HV 125A | 125 | 0 | [10.0, 1.82, 0.344, 0.1, 0.0467, 0.0269, 0.01] | [10.0, 2.478, 0.426, 0.1, 0.0427, 0.0211, 0.01] | 0 | [375.0, 500.0, 700.0, 925.0, 1200.0, 1500.0, 2341.0] | [750.0, 1000.0, 1500.0, 2200.0, 3000.0, 4000.0, 5765.0]
HV 160A | HV 160A | 160 | 0 | [10.0, 4.15, 1.03, 0.198, 0.1, 0.051, 0.0172, 0.01] | [10.0, 2.3, 0.734, 0.274, 0.1, 0.046, 0.0177, 0.01] | 0 | [480.0, 550.0, 700.0, 1000.0, 1260.0, 1600.0, 2500.0, 3227.0] | [960.0, 1300.0, 1700.0, 2200.0, 2996.0, 4000.0, 6000.0, 7946.0]
HV 16A | HV 16A | 16 | 0 | [10.0, 0.352, 0.164, 0.1, 0.0649, 0.0342, 0.01] | [10.0, 2.34, 0.722, 0.181, 0.1, 0.055, 0.0296, 0.01] | 0 | [48.0, 60.0, 65.0, 71.0, 80.0, 100.0, 162.0] | [96.0, 110.0, 125.0, 150.0, 168.0, 200.0, 250.0, 398.0]
HV 200A | HV 200A | 200 | 0 | [10.0, 4.267, 1.21, 0.403, 0.1, 0.058, 0.022, 0.01] | [10.0, 3.73, 1.654, 0.328, 0.1, 0.0531, 0.019, 0.01] | 0 | [600.0, 700.0, 900.0, 1150.0, 1665.0, 2000.0, 3000.0, 4313.0] | [1200.0, 1500.0, 1800.0, 2700.0, 3960.0, 5000.0, 7500.0, 10620.0]
HV 20A | HV 20A | 20 | 0 | [10.0, 1.3, 0.3, 0.155, 0.1, 0.0555, 0.023, 0.01] | [10.0, 1.3, 0.161, 0.1, 0.0611, 0.0399, 0.0141, 0.01] | 0 | [60.0, 70.0, 80.0, 87.0, 94.0, 110.0, 150.0, 216.0] | [120.0, 150.0, 200.0, 223.0, 260.0, 300.0, 450.0, 532.0]
HV 25A | HV 25A | 25 | 0 | [10.0, 2.512, 0.833, 0.299, 0.1, 0.0372, 0.0223, 0.01] | [10.0, 3.125, 0.597, 0.198, 0.1, 0.0378, 0.022, 0.01] | 0 | [75.0, 82.0, 90.0, 100.0, 124.0, 170.0, 200.0, 289.0] | [150.0, 170.0, 210.0, 250.0, 294.0, 400.0, 500.0, 711.0]
HV 31.5A | HV 31.5A | 31.5 | 0 | [10.0, 2.34, 0.722, 0.181, 0.1, 0.055, 0.0296, 0.01] | [10.0, 2.84, 0.368, 0.164, 0.1, 0.0621, 0.0378, 0.0195, 0.01] | 0 | [95.0, 110.0, 125.0, 150.0, 165.0, 200.0, 250.0, 390.0] | [189.0, 220.0, 300.0, 350.0, 393.0, 450.0, 530.0, 700.0, 960.0]
HV 40A | HV 40A | 40 | 0 | [10.0, 1.3, 0.161, 0.1, 0.0611, 0.0399, 0.0141, 0.01] | [10.0, 2.05, 0.369, 0.198, 0.1, 0.051, 0.0298, 0.01] | 0 | [120.0, 150.0, 200.0, 223.0, 260.0, 300.0, 450.0, 532.0] | [240.0, 300.0, 400.0, 450.0, 530.0, 650.0, 800.0, 1311.0]
HV 50A | HV 50A | 50 | 0 | [10.0, 3.215, 0.597, 0.198, 0.1, 0.0378, 0.022, 0.01] | [10.0, 3.64, 0.854, 0.281, 0.1, 0.0531, 0.022, 0.01] | 0 | [150.0, 170.0, 210.0, 250.0, 294.0, 400.0, 500.0, 711.0] | [300.0, 350.0, 450.0, 550.0, 700.0, 850.0, 1200.0, 1752.0]
HV 6.3A | HV 6.3A | 6.3 | 0 | [10.0, 1.39, 0.344, 0.168, 0.1, 0.056, 0.0263, 0.01] | [10.0, 1.711, 0.516, 0.198, 0.1, 0.0634, 0.0303, 0.01] | 0 | [19.0, 19.5, 20.4, 20.8, 22.0, 25.0, 32.0, 48.0] | [38.0, 40.0, 43.0, 48.0, 53.0, 60.0, 75.0, 118.0]
HV 63A | HV 63A | 63 | 0 | [10.0, 2.84, 0.368, 0.164, 0.1, 0.0621, 0.0378, 0.0195, 0.01] | [10.0, 1.82, 0.344, 0.1, 0.0467, 0.0269, 0.01] | 0 | [189.0, 220.0, 300.0, 350.0, 393.0, 450.0, 530.0, 700.0, 961.0] | [378.0, 500.0, 700.0, 934.0, 1200.0, 1500.0, 2366.0]
HV 80A | HV 80A | 80 | 0 | [10.0, 2.05, 0.369, 0.198, 0.1, 0.051, 0.0298, 0.01] | [10.0, 4.15, 1.03, 0.198, 0.1, 0.051, 0.0172, 0.01] | 0 | [240.0, 300.0, 400.0, 450.0, 530.0, 650.0, 800.0, 1311.0] | [480.0, 550.0, 700.0, 1000.0, 1260.0, 1600.0, 2500.0, 3227.0]
Siemens NH-1-100 | Siemens NH-1-100 | 100 | [5400.0, 2000.0, 400.0, 20.0, 1.0, 0.2, 0.012, 0.004] | 0 | 0 | [150.0, 190.0, 250.0, 430.0, 900.0, 1250.0, 2700.0, 3600.0] | 0 | 0
Siemens NH-1-125 | Siemens NH-1-125 | 125 | [4800.0, 120.0, 7.0, 0.1, 0.004] | 0 | 0 | [180.0, 400.0, 740.0, 2000.0, 4250.0] | 0 | 0
Siemens NH-1-16 | Siemens NH-1-16 | 16 | [4000.0, 400.0, 2.0, 0.1, 0.04, 0.01] | 0 | 0 | [26.0, 35.0, 75.0, 150.0, 200.0, 300.0] | 0 | 0
Siemens NH-1-160 | Siemens NH-1-160 | 160 | [4800.0, 120.0, 7.0, 0.1, 0.004] | 0 | 0 | [210.0, 500.0, 900.0, 2300.0, 5000.0] | 0 | 0
Siemens NH-1-25 | Siemens NH-1-25 | 25 | [4000.0, 1000.0, 10.0, 0.2, 0.02, 0.01] | 0 | 0 | [40.0, 50.0, 100.0, 210.0, 400.0, 500.0] | 0 | 0
Siemens NH-1-50 | Siemens NH-1-50 | 50 | [4000.0, 40.0, 4.0, 1.0, 0.02, 0.01] | 0 | 0 | [86.0, 200.0, 300.0, 400.0, 1000.0, 1280.0] | 0 | 0
Siemens NH-1-63 | Siemens NH-1-63 | 63 | [4000.0, 100.0, 10.0, 2.0, 0.04, 0.01] | 0 | 0 | [100.0, 200.0, 300.0, 400.0, 1000.0, 1500.0] | 0 | 0
Siemens NH-1-80 | Siemens NH-1-80 | 80 | [4800.0, 120.0, 7.0, 0.1, 0.01] | 0 | 0 | [150.58, 250.0, 450.0, 1150.0, 2470.0] | 0 | 0
Siemens NH-2-1000 | Siemens NH-2-1000 | 1000 | [4800.0, 120.0, 7.0, 0.1, 0.004] | 0 | 0 | [1900.0, 3500.0, 8400.0, 24000.0, 52000.0] | 0 | 0
Siemens NH-2-200 | Siemens NH-2-200 | 200 | [4800.0, 120.0, 7.0, 0.1, 0.004] | 0 | 0 | [280.0, 650.0, 1200.0, 3000.0, 7000.0] | 0 | 0
Siemens NH-2-224 | Siemens NH-2-224 | 224 | [4800.0, 120.0, 7.0, 0.2, 0.04, 0.004] | 0 | 0 | [400.0, 750.0, 1453.0, 3025.0, 4315.0, 7600.0] | 0 | 0
Siemens NH-2-250 | Siemens NH-2-250 | 250 | [4800.0, 120.0, 7.0, 0.1, 0.004] | 0 | 0 | [450.0, 800.0, 1650.0, 4000.0, 8500.0] | 0 | 0
Siemens NH-2-315 | Siemens NH-2-315 | 315 | [4800.0, 120.0, 7.0, 0.1, 0.004] | 0 | 0 | [550.0, 920.0, 1900.0, 5000.0, 11000.0] | 0 | 0
Siemens NH-2-355 | Siemens NH-2-355 | 355 | [4800.0, 120.0, 6.0, 0.1, 0.004] | 0 | 0 | [650.0, 1116.27, 2350.0, 5840.0, 12790.0] | 0 | 0
Siemens NH-2-400 | Siemens NH-2-400 | 400 | [4800.0, 120.0, 7.0, 0.1, 0.004] | 0 | 0 | [720.0, 1350.0, 2800.0, 6500.0, 15000.0] | 0 | 0
Siemens NH-2-425 | Siemens NH-2-425 | 425 | [4800.0, 120.0, 7.0, 0.1, 0.004] | 0 | 0 | [850.0, 1500.0, 3050.0, 7500.0, 16500.0] | 0 | 0
Siemens NH-2-630 | Siemens NH-2-630 | 630 | [4800.0, 120.0, 7.0, 0.1, 0.004] | 0 | 0 | [1200.0, 2000.0, 4800.0, 12000.0, 26000.0] | 0 | 0

## dtypes
| element | column | dtype
0 | bus | name | object
1 | bus | vn_kv | float64
2 | bus | type | object
3 | bus | zone | object
4 | bus | in_service | bool
5 | load | name | object
6 | load | bus | uint32
7 | load | p_mw | float64
8 | load | q_mvar | float64
9 | load | const_z_percent | float64
10 | load | const_i_percent | float64
11 | load | sn_mva | float64
12 | load | scaling | float64
13 | load | in_service | bool
14 | load | type | object
15 | ext_grid | name | object
16 | ext_grid | bus | uint32
17 | ext_grid | vm_pu | float64
18 | ext_grid | va_degree | float64
19 | ext_grid | slack_weight | float64
20 | ext_grid | in_service | bool
21 | line | name | object
22 | line | std_type | object
23 | line | from_bus | uint32
24 | line | to_bus | uint32
25 | line | length_km | float64
26 | line | r_ohm_per_km | float64
27 | line | x_ohm_per_km | float64
28 | line | c_nf_per_km | float64
29 | line | g_us_per_km | float64
30 | line | max_i_ka | float64
31 | line | df | float64
32 | line | parallel | uint32
33 | line | type | object
34 | line | in_service | bool
35 | trafo | name | object
36 | trafo | std_type | object
37 | trafo | hv_bus | uint32
38 | trafo | lv_bus | uint32
39 | trafo | sn_mva | float64
40 | trafo | vn_hv_kv | float64
41 | trafo | vn_lv_kv | float64
42 | trafo | vk_percent | float64
43 | trafo | vkr_percent | float64
44 | trafo | pfe_kw | float64
45 | trafo | i0_percent | float64
46 | trafo | shift_degree | float64
47 | trafo | tap_side | object
48 | trafo | tap_neutral | int32
49 | trafo | tap_min | int32
50 | trafo | tap_max | int32
51 | trafo | tap_step_percent | float64
52 | trafo | tap_step_degree | float64
53 | trafo | tap_pos | int32
54 | trafo | tap_phase_shifter | bool
55 | trafo | parallel | uint32
56 | trafo | df | float64
57 | trafo | in_service | bool
58 | line_geodata | coords | object
59 | bus_geodata | x | float64
60 | bus_geodata | y | float64
61 | bus_geodata | coords | object

## parameters
| version | format_version | converged | OPF_converged | name | f_hz | sn_mva
0 | 2.14.6 | 2.14.0 | FALSE | FALSE |  | 50 | 1