## bus
| name | vn_kv | type | zone | in_service
0 | bus_LV_5226-1_0_5_node_0 | 0.4 | n |  | TRUE
1 | bus_LV_5226-1_0_5_node_1 | 0.4 | n |  | TRUE
2 | bus_LV_5226-1_0_5_node_2 | 0.4 | n |  | TRUE
3 | bus_LV_5226-1_0_5_node_5 | 0.4 | n |  | TRUE
4 | bus_LV_5226-1_0_5_node_4 | 0.4 | n |  | TRUE
5 | bus_LV_5226-1_0_5_node_7 | 0.4 | n |  | TRUE
6 | bus_LV_5226-1_0_5_node_8 | 0.4 | n |  | TRUE
7 | bus_LV_5226-1_0_5_node_9 | 0.4 | n |  | TRUE
8 | bus_LV_5226-1_0_5_node_11 | 0.4 | n |  | TRUE
9 | bus_LV_5226-1_0_5_node_6 | 0.4 | n |  | TRUE
10 | bus_LV_5226-1_0_5_node_79 | 0.4 | n |  | TRUE
11 | bus_LV_5226-1_0_5_node_62 | 0.4 | n |  | TRUE
12 | bus_LV_5226-1_0_5_node_82 | 0.4 | n |  | TRUE
13 | bus_LV_5226-1_0_5_node_12 | 0.4 | n |  | TRUE
14 | bus_LV_5226-1_0_5_node_78 | 0.4 | n |  | TRUE
15 | bus_LV_5226-1_0_5_node_77 | 0.4 | n |  | TRUE
16 | bus_LV_5226-1_0_5_node_13 | 0.4 | n |  | TRUE
17 | bus_LV_5226-1_0_5_node_14 | 0.4 | n |  | TRUE
18 | bus_LV_5226-1_0_5_node_15 | 0.4 | n |  | TRUE
19 | bus_LV_5226-1_0_5_node_40 | 0.4 | n |  | TRUE
20 | bus_LV_5226-1_0_5_node_16 | 0.4 | n |  | TRUE
21 | bus_LV_5226-1_0_5_node_18 | 0.4 | n |  | TRUE
22 | bus_LV_5226-1_0_5_node_17 | 0.4 | n |  | TRUE
23 | bus_LV_5226-1_0_5_node_19 | 0.4 | n |  | TRUE
24 | bus_LV_5226-1_0_5_node_23 | 0.4 | n |  | TRUE
25 | bus_LV_5226-1_0_5_node_25 | 0.4 | n |  | TRUE
26 | bus_LV_5226-1_0_5_node_20 | 0.4 | n |  | TRUE
27 | bus_LV_5226-1_0_5_node_48 | 0.4 | n |  | TRUE
28 | bus_LV_5226-1_0_5_node_21 | 0.4 | n |  | TRUE
29 | bus_LV_5226-1_0_5_node_50 | 0.4 | n |  | TRUE
30 | bus_LV_5226-1_0_5_node_49 | 0.4 | n |  | TRUE
31 | bus_LV_5226-1_0_5_node_56 | 0.4 | n |  | TRUE
32 | bus_LV_5226-1_0_5_node_24 | 0.4 | n |  | TRUE
33 | bus_LV_5226-1_0_5_node_51 | 0.4 | n |  | TRUE
34 | bus_LV_5226-1_0_5_node_45 | 0.4 | n |  | TRUE
35 | bus_LV_5226-1_0_5_node_30 | 0.4 | n |  | TRUE
36 | bus_LV_5226-1_0_5_node_27 | 0.4 | n |  | TRUE
37 | bus_LV_5226-1_0_5_node_28 | 0.4 | n |  | TRUE
38 | bus_LV_5226-1_0_5_node_29 | 0.4 | n |  | TRUE
39 | bus_LV_5226-1_0_5_node_31 | 0.4 | n |  | TRUE
40 | bus_LV_5226-1_0_5_node_36 | 0.4 | n |  | TRUE
41 | bus_LV_5226-1_0_5_node_32 | 0.4 | n |  | TRUE
42 | bus_LV_5226-1_0_5_node_33 | 0.4 | n |  | TRUE
43 | bus_LV_5226-1_0_5_node_34 | 0.4 | n |  | TRUE
44 | bus_LV_5226-1_0_5_node_35 | 0.4 | n |  | TRUE
45 | bus_LV_5226-1_0_5_node_54 | 0.4 | n |  | TRUE
46 | bus_LV_5226-1_0_5_node_37 | 0.4 | n |  | TRUE
47 | bus_LV_5226-1_0_5_node_38 | 0.4 | n |  | TRUE
48 | bus_LV_5226-1_0_5_node_39 | 0.4 | n |  | TRUE
49 | bus_LV_5226-1_0_5_node_46 | 0.4 | n |  | TRUE
50 | bus_LV_5226-1_0_5_node_47 | 0.4 | n |  | TRUE
51 | bus_LV_5226-1_0_5_node_41 | 0.4 | n |  | TRUE
52 | bus_LV_5226-1_0_5_node_42 | 0.4 | n |  | TRUE
53 | bus_LV_5226-1_0_5_node_43 | 0.4 | n |  | TRUE
54 | bus_LV_5226-1_0_5_node_44 | 0.4 | n |  | TRUE
55 | bus_LV_5226-1_0_5_node_58 | 0.4 | n |  | TRUE
56 | bus_LV_5226-1_0_5_node_52 | 0.4 | n |  | TRUE
57 | bus_LV_5226-1_0_5_node_57 | 0.4 | n |  | TRUE
58 | bus_LV_5226-1_0_5_node_53 | 0.4 | n |  | TRUE
59 | bus_LV_5226-1_0_5_node_55 | 0.4 | n |  | TRUE
60 | bus_LV_5226-1_0_5_node_59 | 0.4 | n |  | TRUE
61 | bus_LV_5226-1_0_5_node_60 | 0.4 | n |  | TRUE
62 | bus_LV_5226-1_0_5_node_61 | 0.4 | n |  | TRUE
63 | bus_LV_5226-1_0_5_node_64 | 0.4 | n |  | TRUE
64 | bus_LV_5226-1_0_5_node_65 | 0.4 | n |  | TRUE
65 | bus_LV_5226-1_0_5_node_66 | 0.4 | n |  | TRUE
66 | bus_LV_5226-1_0_5_node_67 | 0.4 | n |  | TRUE
67 | bus_LV_5226-1_0_5_node_68 | 0.4 | n |  | TRUE
68 | bus_LV_5226-1_0_5_node_69 | 0.4 | n |  | TRUE
69 | bus_LV_5226-1_0_5_node_72 | 0.4 | n |  | TRUE
70 | bus_LV_5226-1_0_5_node_73 | 0.4 | n |  | TRUE
71 | bus_LV_5226-1_0_5_node_80 | 0.4 | n |  | TRUE
72 | bus_LV_5226-1_0_5_node_76 | 0.4 | n |  | TRUE
73 | bus_MV_74_0_node_35 | 20 | n |  | TRUE

## load
| name | bus | p_mw | q_mvar | const_z_percent | const_i_percent | sn_mva | scaling | in_service | type
0 | LV_5226-1_0_5_load_0 | 0 | 0.01457 | 0.0036516 | 0 | 0 |  | 1 | TRUE | wye
1 | LV_5226-1_0_5_load_1 | 1 | 0.0013755 | 0.00034472 | 0 | 0 |  | 1 | TRUE | wye
2 | LV_5226-1_0_5_load_8 | 6 | 0.0095837 | 0.0024019 | 0 | 0 |  | 1 | TRUE | wye
3 | LV_5226-1_0_5_load_9 | 7 | 0.0028626 | 0.00071743 | 0 | 0 |  | 1 | TRUE | wye
4 | LV_5226-1_0_5_load_79 | 10 | 0.0067022 | 0.0016797 | 0 | 0 |  | 1 | TRUE | wye
5 | LV_5226-1_0_5_load_62 | 11 | 0.0024367 | 0.00061069 | 0 | 0 |  | 1 | TRUE | wye
6 | LV_5226-1_0_5_load_82 | 12 | 0.050949 | 0.012769 | 0 | 0 |  | 1 | TRUE | wye
7 | LV_5226-1_0_5_load_12 | 13 | 0.003408 | 0.00085413 | 0 | 0 |  | 1 | TRUE | wye
8 | LV_5226-1_0_5_load_77 | 15 | 0.0047524 | 0.0011911 | 0 | 0 |  | 1 | TRUE | wye
9 | LV_5226-1_0_5_load_13 | 16 | 0.0053887 | 0.0013505 | 0 | 0 |  | 1 | TRUE | wye
10 | LV_5226-1_0_5_load_14 | 17 | 0.004438 | 0.0011123 | 0 | 0 |  | 1 | TRUE | wye
11 | LV_5226-1_0_5_load_15 | 18 | 0.0063006 | 0.0015791 | 0 | 0 |  | 1 | TRUE | wye
12 | LV_5226-1_0_5_load_40 | 19 | 0.0060426 | 0.0015144 | 0 | 0 |  | 1 | TRUE | wye
13 | LV_5226-1_0_5_load_16 | 20 | 0.0044134 | 0.0011061 | 0 | 0 |  | 1 | TRUE | wye
14 | LV_5226-1_0_5_load_25 | 25 | 0.0081339 | 0.0020385 | 0 | 0 |  | 1 | TRUE | wye
15 | LV_5226-1_0_5_load_48 | 27 | 0.0038782 | 0.00097196 | 0 | 0 |  | 1 | TRUE | wye
16 | LV_5226-1_0_5_load_50 | 29 | 0.012004 | 0.0030086 | 0 | 0 |  | 1 | TRUE | wye
17 | LV_5226-1_0_5_load_49 | 30 | 0.0091542 | 0.0022943 | 0 | 0 |  | 1 | TRUE | wye
18 | LV_5226-1_0_5_load_56 | 31 | 0.012201 | 0.0030579 | 0 | 0 |  | 1 | TRUE | wye
19 | LV_5226-1_0_5_load_51 | 33 | 0.011728 | 0.0029393 | 0 | 0 |  | 1 | TRUE | wye
20 | LV_5226-1_0_5_load_27 | 36 | 0.0075386 | 0.0018893 | 0 | 0 |  | 1 | TRUE | wye
21 | LV_5226-1_0_5_load_28 | 37 | 0.017781 | 0.0044563 | 0 | 0 |  | 1 | TRUE | wye
22 | LV_5226-1_0_5_load_29 | 38 | 0.010293 | 0.0025796 | 0 | 0 |  | 1 | TRUE | wye
23 | LV_5226-1_0_5_load_31 | 39 | 0.003932 | 0.00098546 | 0 | 0 |  | 1 | TRUE | wye
24 | LV_5226-1_0_5_load_36 | 40 | 0.0033949 | 0.00085085 | 0 | 0 |  | 1 | TRUE | wye
25 | LV_5226-1_0_5_load_32 | 41 | 0.0099351 | 0.00249 | 0 | 0 |  | 1 | TRUE | wye
26 | LV_5226-1_0_5_load_33 | 42 | 0.004549 | 0.0011401 | 0 | 0 |  | 1 | TRUE | wye
27 | LV_5226-1_0_5_load_34 | 43 | 0.0035324 | 0.00088529 | 0 | 0 |  | 1 | TRUE | wye
28 | LV_5226-1_0_5_load_35 | 44 | 0.0044591 | 0.0011176 | 0 | 0 |  | 1 | TRUE | wye
29 | LV_5226-1_0_5_load_54 | 45 | 0.018582 | 0.0046571 | 0 | 0 |  | 1 | TRUE | wye
30 | LV_5226-1_0_5_load_37 | 46 | 0.0033271 | 0.00083385 | 0 | 0 |  | 1 | TRUE | wye
31 | LV_5226-1_0_5_load_38 | 47 | 0.0039421 | 0.00098798 | 0 | 0 |  | 1 | TRUE | wye
32 | LV_5226-1_0_5_load_39 | 48 | 0.0031039 | 0.00077792 | 0 | 0 |  | 1 | TRUE | wye
33 | LV_5226-1_0_5_load_46 | 49 | 0.0065984 | 0.0016537 | 0 | 0 |  | 1 | TRUE | wye
34 | LV_5226-1_0_5_load_47 | 50 | 0.0024392 | 0.00061132 | 0 | 0 |  | 1 | TRUE | wye
35 | LV_5226-1_0_5_load_41 | 51 | 0.013764 | 0.0034495 | 0 | 0 |  | 1 | TRUE | wye
36 | LV_5226-1_0_5_load_42 | 52 | 0.013588 | 0.0034054 | 0 | 0 |  | 1 | TRUE | wye
37 | LV_5226-1_0_5_load_43 | 53 | 0.012532 | 0.0031408 | 0 | 0 |  | 1 | TRUE | wye
38 | LV_5226-1_0_5_load_44 | 54 | 0.0032437 | 0.00081294 | 0 | 0 |  | 1 | TRUE | wye
39 | LV_5226-1_0_5_load_58 | 55 | 0.0094701 | 0.0023734 | 0 | 0 |  | 1 | TRUE | wye
40 | LV_5226-1_0_5_load_57 | 57 | 0.0061146 | 0.0015325 | 0 | 0 |  | 1 | TRUE | wye
41 | LV_5226-1_0_5_load_55 | 59 | 0.0038424 | 0.00096299 | 0 | 0 |  | 1 | TRUE | wye
42 | LV_5226-1_0_5_load_59 | 60 | 0.0039287 | 0.00098462 | 0 | 0 |  | 1 | TRUE | wye
43 | LV_5226-1_0_5_load_60 | 61 | 0.0025981 | 0.00065115 | 0 | 0 |  | 1 | TRUE | wye
44 | LV_5226-1_0_5_load_61 | 62 | 0.0022462 | 0.00056295 | 0 | 0 |  | 1 | TRUE | wye
45 | LV_5226-1_0_5_load_64 | 63 | 0.0082131 | 0.0020584 | 0 | 0 |  | 1 | TRUE | wye
46 | LV_5226-1_0_5_load_65 | 64 | 0.0013908 | 0.00034858 | 0 | 0 |  | 1 | TRUE | wye
47 | LV_5226-1_0_5_load_66 | 65 | 0.00069977 | 0.00017538 | 0 | 0 |  | 1 | TRUE | wye
48 | LV_5226-1_0_5_load_72 | 69 | 0.0022685 | 0.00056855 | 0 | 0 |  | 1 | TRUE | wye
49 | LV_5226-1_0_5_load_73 | 70 | 0.00076666 | 0.00019214 | 0 | 0 |  | 1 | TRUE | wye
50 | LV_5226-1_0_5_load_80 | 71 | 0.0059471 | 0.0014905 | 0 | 0 |  | 1 | TRUE | wye
51 | LV_5226-1_0_5_load_76 | 72 | 0.0015565 | 0.00039008 | 0 | 0 |  | 1 | TRUE | wye

## ext_grid
| name | bus | vm_pu | va_degree | slack_weight | in_service
0 |  | 38 | 1 | 0 | 1 | TRUE

## line
| name | std_type | from_bus | to_bus | length_km | r_ohm_per_km | x_ohm_per_km | c_nf_per_km | g_us_per_km | max_i_ka | df | parallel | type | in_service
0 | LV_5226-1_0_5_line_0 |  | 0 | 1 | 0.033166 | 0.125 | 0.08 | 261 | 0 | 0.364 | 1 | 1 | cs | TRUE
1 | LV_5226-1_0_5_line_1 |  | 0 | 2 | 0.056152 | 0.125 | 0.08 | 261 | 0 | 0.364 | 1 | 1 | cs | TRUE
2 | LV_5226-1_0_5_line_2 |  | 2 | 3 | 0.015651 | 0.125 | 0.08 | 261 | 0 | 0.364 | 1 | 1 | cs | TRUE
3 | LV_5226-1_0_5_line_3 |  | 3 | 7 | 0.029403 | 0.125 | 0.08 | 261 | 0 | 0.364 | 1 | 1 | cs | TRUE
4 | LV_5226-1_0_5_line_4 |  | 3 | 8 | 0.086645 | 0.125 | 0.08 | 261 | 0 | 0.364 | 1 | 1 | cs | TRUE
5 | LV_5226-1_0_5_line_5 |  | 4 | 5 | 0.023904 | 0.125 | 0.08 | 261 | 0 | 0.364 | 1 | 2 | cs | TRUE
6 | LV_5226-1_0_5_line_6 |  | 4 | 6 | 0.033447 | 0.125 | 0.08 | 261 | 0 | 0.364 | 1 | 2 | cs | TRUE
7 | LV_5226-1_0_5_line_7 |  | 5 | 12 | 0.031869 | 0.125 | 0.08 | 261 | 0 | 0.364 | 1 | 5 | cs | TRUE
8 | LV_5226-1_0_5_line_8 |  | 6 | 10 | 0.060322 | 0.125 | 0.08 | 261 | 0 | 0.364 | 1 | 1 | cs | TRUE
9 | LV_5226-1_0_5_line_9 |  | 7 | 13 | 0.024365 | 0.125 | 0.08 | 261 | 0 | 0.364 | 1 | 1 | cs | TRUE
10 | LV_5226-1_0_5_line_10 |  | 8 | 14 | 0.043417 | 0.125 | 0.08 | 261 | 0 | 0.364 | 1 | 1 | cs | TRUE
11 | LV_5226-1_0_5_line_11 |  | 8 | 15 | 0.04154 | 0.125 | 0.08 | 261 | 0 | 0.364 | 1 | 1 | cs | TRUE
12 | LV_5226-1_0_5_line_12 |  | 9 | 10 | 0.036361 | 0.125 | 0.08 | 261 | 0 | 0.364 | 1 | 1 | cs | TRUE
13 | LV_5226-1_0_5_line_13 |  | 9 | 11 | 0.019465 | 0.125 | 0.08 | 261 | 0 | 0.364 | 1 | 1 | cs | TRUE
14 | LV_5226-1_0_5_line_14 |  | 11 | 61 | 0.021749 | 0.125 | 0.08 | 261 | 0 | 0.364 | 1 | 1 | cs | TRUE
15 | LV_5226-1_0_5_line_15 |  | 12 | 58 | 0.037837 | 0.125 | 0.08 | 261 | 0 | 0.364 | 1 | 5 | cs | TRUE
16 | LV_5226-1_0_5_line_16 |  | 13 | 16 | 0.0066542 | 0.125 | 0.08 | 261 | 0 | 0.364 | 1 | 1 | cs | TRUE
17 | LV_5226-1_0_5_line_17 |  | 14 | 71 | 0.10707 | 0.125 | 0.08 | 261 | 0 | 0.364 | 1 | 1 | cs | TRUE
18 | LV_5226-1_0_5_line_18 |  | 15 | 72 | 0.091625 | 0.125 | 0.08 | 261 | 0 | 0.364 | 1 | 1 | cs | TRUE
19 | LV_5226-1_0_5_line_19 |  | 16 | 17 | 0.028096 | 0.125 | 0.08 | 261 | 0 | 0.364 | 1 | 1 | cs | TRUE
20 | LV_5226-1_0_5_line_20 |  | 17 | 18 | 0.0041604 | 0.125 | 0.08 | 261 | 0 | 0.364 | 1 | 1 | cs | TRUE
21 | LV_5226-1_0_5_line_21 |  | 18 | 19 | 0.010058 | 0.125 | 0.08 | 261 | 0 | 0.364 | 1 | 1 | cs | TRUE
22 | LV_5226-1_0_5_line_22 |  | 19 | 50 | 0.014407 | 0.125 | 0.08 | 261 | 0 | 0.364 | 1 | 1 | cs | TRUE
23 | LV_5226-1_0_5_line_23 |  | 20 | 21 | 0.011681 | 0.125 | 0.08 | 261 | 0 | 0.364 | 1 | 1 | cs | TRUE
24 | LV_5226-1_0_5_line_24 |  | 21 | 24 | 0.026664 | 0.125 | 0.08 | 261 | 0 | 0.364 | 1 | 5 | cs | TRUE
25 | LV_5226-1_0_5_line_25 |  | 21 | 22 | 0.066371 | 0.125 | 0.08 | 261 | 0 | 0.364 | 1 | 5 | cs | TRUE
26 | LV_5226-1_0_5_line_26 |  | 22 | 23 | 0.021871 | 0.125 | 0.08 | 261 | 0 | 0.364 | 1 | 5 | cs | TRUE
27 | LV_5226-1_0_5_line_27 |  | 23 | 25 | 0.029041 | 0.125 | 0.08 | 261 | 0 | 0.364 | 1 | 5 | cs | TRUE
28 | LV_5226-1_0_5_line_28 |  | 23 | 26 | 0.017379 | 0.125 | 0.08 | 261 | 0 | 0.364 | 1 | 1 | cs | TRUE
29 | LV_5226-1_0_5_line_29 |  | 24 | 31 | 0.034057 | 0.125 | 0.08 | 261 | 0 | 0.364 | 1 | 1 | cs | TRUE
30 | LV_5226-1_0_5_line_30 |  | 24 | 29 | 0.026245 | 0.125 | 0.08 | 261 | 0 | 0.364 | 1 | 5 | cs | TRUE
31 | LV_5226-1_0_5_line_31 |  | 25 | 35 | 0.016733 | 0.125 | 0.08 | 261 | 0 | 0.364 | 1 | 5 | cs | TRUE
32 | LV_5226-1_0_5_line_32 |  | 26 | 27 | 0.012121 | 0.125 | 0.08 | 261 | 0 | 0.364 | 1 | 1 | cs | TRUE
33 | LV_5226-1_0_5_line_33 |  | 28 | 29 | 0.014492 | 0.125 | 0.08 | 261 | 0 | 0.364 | 1 | 5 | cs | TRUE
34 | LV_5226-1_0_5_line_34 |  | 28 | 30 | 0.036438 | 0.125 | 0.08 | 261 | 0 | 0.364 | 1 | 5 | cs | TRUE
35 | LV_5226-1_0_5_line_35 |  | 30 | 34 | 0.01144 | 0.125 | 0.08 | 261 | 0 | 0.364 | 1 | 5 | cs | TRUE
36 | LV_5226-1_0_5_line_36 |  | 32 | 33 | 0.011724 | 0.125 | 0.08 | 261 | 0 | 0.364 | 1 | 5 | cs | TRUE
37 | LV_5226-1_0_5_line_37 |  | 32 | 34 | 0.048459 | 0.125 | 0.08 | 261 | 0 | 0.364 | 1 | 5 | cs | TRUE
38 | LV_5226-1_0_5_line_38 |  | 33 | 55 | 0.026429 | 0.125 | 0.08 | 261 | 0 | 0.364 | 1 | 5 | cs | TRUE
39 | LV_5226-1_0_5_line_39 |  | 34 | 54 | 0.021361 | 0.125 | 0.08 | 261 | 0 | 0.364 | 1 | 1 | cs | TRUE
40 | LV_5226-1_0_5_line_40 |  | 35 | 39 | 0.027853 | 0.125 | 0.08 | 261 | 0 | 0.364 | 1 | 3 | cs | TRUE
41 | LV_5226-1_0_5_line_41 |  | 35 | 37 | 0.12321 | 0.125 | 0.08 | 261 | 0 | 0.364 | 1 | 5 | cs | TRUE
42 | LV_5226-1_0_5_line_42 |  | 36 | 37 | 0.0028481 | 0.125 | 0.08 | 261 | 0 | 0.364 | 1 | 5 | cs | TRUE
43 | LV_5226-1_0_5_line_43 |  | 36 | 38 | 0.03074 | 0.125 | 0.08 | 261 | 0 | 0.364 | 1 | 5 | cs | TRUE
44 | LV_5226-1_0_5_line_44 |  | 39 | 40 | 0.011869 | 0.125 | 0.08 | 261 | 0 | 0.364 | 1 | 1 | cs | TRUE
45 | LV_5226-1_0_5_line_45 |  | 40 | 46 | 0.0038362 | 0.125 | 0.08 | 261 | 0 | 0.364 | 1 | 1 | cs | TRUE
46 | LV_5226-1_0_5_line_46 |  | 41 | 42 | 0.022713 | 0.125 | 0.08 | 261 | 0 | 0.364 | 1 | 1 | cs | TRUE
47 | LV_5226-1_0_5_line_47 |  | 42 | 43 | 0.00083862 | 0.125 | 0.08 | 261 | 0 | 0.364 | 1 | 1 | cs | TRUE
48 | LV_5226-1_0_5_line_48 |  | 43 | 44 | 0.012504 | 0.125 | 0.08 | 261 | 0 | 0.364 | 1 | 1 | cs | TRUE
49 | LV_5226-1_0_5_line_49 |  | 44 | 45 | 0.0069111 | 0.125 | 0.08 | 261 | 0 | 0.364 | 1 | 1 | cs | TRUE
50 | LV_5226-1_0_5_line_50 |  | 45 | 59 | 0.0026648 | 0.125 | 0.08 | 261 | 0 | 0.364 | 1 | 1 | cs | TRUE
51 | LV_5226-1_0_5_line_51 |  | 46 | 47 | 0.015897 | 0.125 | 0.08 | 261 | 0 | 0.364 | 1 | 1 | cs | TRUE
52 | LV_5226-1_0_5_line_52 |  | 47 | 48 | 0.0074338 | 0.125 | 0.08 | 261 | 0 | 0.364 | 1 | 1 | cs | TRUE
53 | LV_5226-1_0_5_line_53 |  | 48 | 49 | 0.010586 | 0.125 | 0.08 | 261 | 0 | 0.364 | 1 | 1 | cs | TRUE
54 | LV_5226-1_0_5_line_54 |  | 49 | 50 | 0.0051876 | 0.125 | 0.08 | 261 | 0 | 0.364 | 1 | 1 | cs | TRUE
55 | LV_5226-1_0_5_line_55 |  | 51 | 52 | 0.0024346 | 0.125 | 0.08 | 261 | 0 | 0.364 | 1 | 1 | cs | TRUE
56 | LV_5226-1_0_5_line_56 |  | 51 | 53 | 0.0065837 | 0.125 | 0.08 | 261 | 0 | 0.364 | 1 | 1 | cs | TRUE
57 | LV_5226-1_0_5_line_57 |  | 52 | 54 | 0.021509 | 0.125 | 0.08 | 261 | 0 | 0.364 | 1 | 1 | cs | TRUE
58 | LV_5226-1_0_5_line_58 |  | 55 | 57 | 0.010918 | 0.125 | 0.08 | 261 | 0 | 0.364 | 1 | 5 | cs | TRUE
59 | LV_5226-1_0_5_line_59 |  | 56 | 57 | 0.0033903 | 0.125 | 0.08 | 261 | 0 | 0.364 | 1 | 5 | cs | TRUE
60 | LV_5226-1_0_5_line_60 |  | 56 | 58 | 0.098286 | 0.125 | 0.08 | 261 | 0 | 0.364 | 1 | 5 | cs | TRUE
61 | LV_5226-1_0_5_line_61 |  | 56 | 59 | 0.025807 | 0.125 | 0.08 | 261 | 0 | 0.364 | 1 | 1 | cs | TRUE
62 | LV_5226-1_0_5_line_62 |  | 60 | 61 | 0.018 | 0.125 | 0.08 | 261 | 0 | 0.364 | 1 | 1 | cs | TRUE
63 | LV_5226-1_0_5_line_63 |  | 60 | 62 | 0.021156 | 0.125 | 0.08 | 261 | 0 | 0.364 | 1 | 1 | cs | TRUE
64 | LV_5226-1_0_5_line_64 |  | 63 | 64 | 0.018739 | 0.125 | 0.08 | 261 | 0 | 0.364 | 1 | 1 | cs | TRUE
65 | LV_5226-1_0_5_line_65 |  | 63 | 65 | 0.015212 | 0.125 | 0.08 | 261 | 0 | 0.364 | 1 | 1 | cs | TRUE
66 | LV_5226-1_0_5_line_66 |  | 64 | 66 | 0.10491 | 0.125 | 0.08 | 261 | 0 | 0.364 | 1 | 1 | cs | TRUE
67 | LV_5226-1_0_5_line_67 |  | 66 | 67 | 0.010691 | 0.125 | 0.08 | 261 | 0 | 0.364 | 1 | 1 | cs | TRUE
68 | LV_5226-1_0_5_line_68 |  | 66 | 68 | 0.025473 | 0.125 | 0.08 | 261 | 0 | 0.364 | 1 | 1 | cs | TRUE
69 | LV_5226-1_0_5_line_69 |  | 67 | 69 | 0.034576 | 0.125 | 0.08 | 261 | 0 | 0.364 | 1 | 1 | cs | TRUE
70 | LV_5226-1_0_5_line_70 |  | 68 | 70 | 0.064197 | 0.125 | 0.08 | 261 | 0 | 0.364 | 1 | 1 | cs | TRUE
71 | LV_5226-1_0_5_line_71 |  | 69 | 71 | 0.037647 | 0.125 | 0.08 | 261 | 0 | 0.364 | 1 | 1 | cs | TRUE

## trafo
| name | std_type | hv_bus | lv_bus | sn_mva | vn_hv_kv | vn_lv_kv | vk_percent | vkr_percent | pfe_kw | i0_percent | shift_degree | tap_side | tap_neutral | tap_min | tap_max | tap_step_percent | tap_step_degree | tap_pos | tap_phase_shifter | parallel | df | in_service
0 | LV_5226-1_0_5_trafo_29 | 0.63 MVA 20/0.4 kV | 73 | 38 | 0.63 | 20 | 0.4 | 6 | 1.206 | 1.65 | 0.2619 | 150 | hv | 0 | -2 | 2 | 2.5 | 0 | 0 | FALSE | 1 | 1 | TRUE

## line_geodata
| x0 | y0 | x1 | y1 | x2 | y2 | x3 | y3 | x4 | y4 | x5 | y5 | x6 | y6 | x7 | y7 | x8 | y8 | x9 | y9 | x10 | y10
0 | 2717970.0673 | 1102761.0409 | 2717938.4509 | 1102759.8399 | 2717936.9406 | 1102759.6152
1 | 2718026.1888 | 1102762.8909 | 2717978.6049 | 1102761.3653 | 2717970.0673 | 1102761.0409
2 | 2718022.5687 | 1102747.6656 | 2718026.1888 | 1102762.8909
3 | 2718022.5687 | 1102747.6656 | 2718036.0507 | 1102744.8924 | 2718051.2799 | 1102741.3389
4 | 2718022.5687 | 1102747.6656 | 2718016.7164 | 1102721.4561 | 2718015.9927 | 1102697.3811 | 2718016.528 | 1102695.3234 | 2718019.4877 | 1102684.0176 | 2718020.5843 | 1102676.9785 | 2718023.5667 | 1102662.5155
5 | 2718021.2076 | 1102894.8624 | 2718013.9849 | 1102917.6488
6 | 2718021.2076 | 1102894.8624 | 2717988.9393 | 1102886.0617
7 | 2718013.9849 | 1102917.6488 | 2718042.3614 | 1102932.1547
8 | 2717933.8516 | 1102883.9349 | 2717945.2229 | 1102874.1387 | 2717988.9393 | 1102886.0617
9 | 2718075.089 | 1102736.1781 | 2718062.8817 | 1102738.6319 | 2718051.2799 | 1102741.3389
10 | 2718023.5667 | 1102662.5155 | 2718033.1699 | 1102639.5196 | 2718036.8429 | 1102621.3897
11 | 2718023.5667 | 1102662.5155 | 2718010.9556 | 1102660.6914 | 2718004.2291 | 1102665.1081 | 2717992.898 | 1102671.0921 | 2717986.1488 | 1102675.2673
12 | 2717905.7658 | 1102906.895 | 2717909.7556 | 1102904.6931 | 2717933.8516 | 1102883.9349
13 | 2717905.7658 | 1102906.895 | 2717919.3259 | 1102920.8602
14 | 2717919.3259 | 1102920.8602 | 2717934.477 | 1102936.464
15 | 2718043.0416 | 1102969.6047 | 2718044.1413 | 1102950.4685 | 2718044.3524 | 1102946.3809 | 2718044.6871 | 1102939.9163 | 2718042.3614 | 1102932.1547
16 | 2718075.089 | 1102736.1781 | 2718081.6127 | 1102734.8667
17 | 2718036.8429 | 1102621.3897 | 2718042.8979 | 1102620.062 | 2718050.6077 | 1102606.4803 | 2718059.08 | 1102595.0816 | 2718071.4678 | 1102585.716 | 2718075.5665 | 1102593.4454 | 2718086.3685 | 1102601.9391 | 2718098.9224 | 1102601.1382 | 2718119.1432 | 1102598.1008
18 | 2717899.9618 | 1102679.2732 | 2717904.7551 | 1102677.6626 | 2717915.6683 | 1102671.6703 | 2717930.7367 | 1102665.3363 | 2717943.2252 | 1102663.5109 | 2717957.2727 | 1102667.0973 | 2717968.4113 | 1102670.6161 | 2717977.4597 | 1102675.3507 | 2717985.7535 | 1102675.5119 | 2717986.1488 | 1102675.2673
19 | 2718109.0367 | 1102728.7603 | 2718108.9536 | 1102728.7765 | 2718084.7697 | 1102734.2322 | 2718081.6127 | 1102734.8667
20 | 2718113.1204 | 1102727.9655 | 2718109.0367 | 1102728.7603
21 | 2718122.9934 | 1102726.0438 | 2718113.1204 | 1102727.9655
22 | 2718122.9934 | 1102726.0438 | 2718137.1348 | 1102723.2914
23 | 2718186.2377 | 1102769.4857 | 2718179.5856 | 1102774.0594 | 2718176.6996 | 1102776.2246
24 | 2718186.2377 | 1102769.4857 | 2718197.6459 | 1102782.5945 | 2718191.6338 | 1102789.6712
25 | 2718186.2377 | 1102769.4857 | 2718203.1821 | 1102757.8297 | 2718226.2211 | 1102740.8331 | 2718236.1974 | 1102732.4882 | 2718234.2492 | 1102728.8033
26 | 2718253.4902 | 1102720.4389 | 2718246.8545 | 1102720.1873 | 2718239.919 | 1102724.5997 | 2718234.2492 | 1102728.8033
27 | 2718253.4902 | 1102720.4389 | 2718249.3564 | 1102716.5112 | 2718240.1968 | 1102721.0694 | 2718230.5929 | 1102726.1859 | 2718228.7512 | 1102727.4356
28 | 2718253.4902 | 1102720.4389 | 2718252.2719 | 1102724.9738 | 2718250.5565 | 1102737.5379
29 | 2718191.6338 | 1102789.6712 | 2718186.3519 | 1102794.2271 | 2718164.756 | 1102810.6626
30 | 2718191.6338 | 1102789.6712 | 2718210.2861 | 1102808.134
31 | 2718214.8699 | 1102736.3201 | 2718217.7223 | 1102733.3181 | 2718222.8673 | 1102731.428 | 2718228.7512 | 1102727.4356
32 | 2718250.5565 | 1102737.5379 | 2718257.0445 | 1102738.2203 | 2718261.3872 | 1102741.7517
33 | 2718219.9094 | 1102818.9083 | 2718215.6383 | 1102813.288 | 2718214.4359 | 1102812.2416 | 2718210.2861 | 1102808.134
34 | 2718219.9094 | 1102818.9083 | 2718214.4966 | 1102826.6082 | 2718211.5392 | 1102830.2309 | 2718203.2287 | 1102838.8862 | 2718196.7017 | 1102846.9185
35 | 2718189.4869 | 1102855.7971 | 2718196.7017 | 1102846.9185
36 | 2718166.8265 | 1102898.2964 | 2718155.1028 | 1102898.2238 | 2718155.1028 | 1102898.2238
37 | 2718189.4869 | 1102855.7971 | 2718175.2431 | 1102876.6342 | 2718166.8265 | 1102898.2964
38 | 2718130.1065 | 1102906.6498 | 2718142.8653 | 1102901.488 | 2718155.1028 | 1102898.2238
39 | 2718189.4869 | 1102855.7971 | 2718172.3721 | 1102843.0155
40 | 2718214.8699 | 1102736.3201 | 2718206.8577 | 1102733.629 | 2718196.9909 | 1102728.8003 | 2718189.758 | 1102724.497
41 | 2718214.8699 | 1102736.3201 | 2718210.4734 | 1102741.5048 | 2718201.7231 | 1102747.3051 | 2718189.6249 | 1102753.7297 | 2718181.7729 | 1102756.3231 | 2718158.4505 | 1102763.641 | 2718144.495 | 1102768.4728 | 2718132.8328 | 1102772.7822 | 2718122.0181 | 1102778.8761 | 2718108.4124 | 1102789.9968 | 2718106.5989 | 1102791.4387
42 | 2718104.3696 | 1102793.2112 | 2718106.5989 | 1102791.4387
43 | 2718082.1923 | 1102813.9753 | 2718086.3827 | 1102807.2581 | 2718096.6049 | 1102799.3848 | 2718104.3696 | 1102793.2112
44 | 2718189.758 | 1102724.497 | 2718187.7944 | 1102723.3287 | 2718182.5439 | 1102719.9131 | 2718179.4561 | 1102718.6931
45 | 2718175.7843 | 1102717.8023 | 2718177.275 | 1102717.8313 | 2718179.4561 | 1102718.6931
46 | 2718093.1179 | 1102870.6681 | 2718089.8293 | 1102865.5985 | 2718084.8249 | 1102856.2948 | 2718078.7885 | 1102855.3791
47 | 2718093.1179 | 1102870.6681 | 2718093.5743 | 1102871.3716
48 | 2718100.3791 | 1102881.8615 | 2718093.5743 | 1102871.3716
49 | 2718104.1403 | 1102887.6594 | 2718100.3791 | 1102881.8615
50 | 2718104.1403 | 1102887.6594 | 2718105.5906 | 1102889.8951
51 | 2718159.9825 | 1102719.2249 | 2718161.0603 | 1102719.0389 | 2718171.96 | 1102717.7278 | 2718175.7843 | 1102717.8023
52 | 2718159.9825 | 1102719.2249 | 2718152.657 | 1102720.4894
53 | 2718152.657 | 1102720.4894 | 2718142.71 | 1102722.2063 | 2718142.2269 | 1102722.3003
54 | 2718142.2269 | 1102722.3003 | 2718137.1348 | 1102723.2914
55 | 2718157.5631 | 1102848.9953 | 2718156.0446 | 1102850.8983
56 | 2718151.9382 | 1102856.0444 | 2718156.0446 | 1102850.8983
57 | 2718157.5631 | 1102848.9953 | 2718166.0827 | 1102838.3185 | 2718172.3721 | 1102843.0155
58 | 2718120.2057 | 1102911.2503 | 2718129.4401 | 1102906.9194 | 2718130.1065 | 1102906.6498
59 | 2718117.2504 | 1102912.8976 | 2718118.8098 | 1102911.905 | 2718120.2057 | 1102911.2503
60 | 2718117.2504 | 1102912.8976 | 2718111.2994 | 1102915.6504 | 2718095.4672 | 1102933.4213 | 2718096.8048 | 1102939.4515 | 2718088.86 | 1102942.4546 | 2718043.0416 | 1102969.6047
61 | 2718117.2504 | 1102912.8976 | 2718107.164 | 1102892.3206 | 2718105.5906 | 1102889.8951
62 | 2717947.016 | 1102949.3777 | 2717934.477 | 1102936.464
63 | 2717947.016 | 1102949.3777 | 2717956.6473 | 1102959.2968 | 2717962.244 | 1102964.0315
64 | 2718305.9437 | 1102626.6431 | 2718287.2826 | 1102628.354
65 | 2718305.9437 | 1102626.6431 | 2718310.0682 | 1102626.265 | 2718321.0628 | 1102627.5551
66 | 2718198.9587 | 1102582.8495 | 2718208.0302 | 1102593.5556 | 2718216.5149 | 1102604.1836 | 2718234.7307 | 1102618.2701 | 2718257.38 | 1102626.8614 | 2718280.3642 | 1102628.9883 | 2718287.2826 | 1102628.354
67 | 2718188.4595 | 1102580.677 | 2718198.9587 | 1102582.8495
68 | 2718222.3985 | 1102572.721 | 2718198.9587 | 1102582.8495
69 | 2718188.4595 | 1102580.677 | 2718184.9054 | 1102580.7523 | 2718176.1913 | 1102585.8752 | 2718166.7941 | 1102588.7165 | 2718156.2465 | 1102592.1599
70 | 2718222.3985 | 1102572.721 | 2718230.7139 | 1102573.3722 | 2718238.3885 | 1102573.9331 | 2718247.5583 | 1102572.0436 | 2718254.1115 | 1102570.1811 | 2718262.7997 | 1102567.5818 | 2718268.6021 | 1102568.1062 | 2718276.4537 | 1102569.9159 | 2718285.3376 | 1102572.3684
71 | 2718156.2465 | 1102592.1599 | 2718151.5272 | 1102593.7007 | 2718127.232 | 1102596.8858 | 2718119.1432 | 1102598.1008

## bus_geodata
| x | y | coords
0 | 2717970.0673 | 1102761.0409
1 | 2717936.9406 | 1102759.6152
2 | 2718026.1888 | 1102762.8909
3 | 2718022.5687 | 1102747.6656
4 | 2718021.2076 | 1102894.8624
5 | 2718013.9849 | 1102917.6488
6 | 2717988.9393 | 1102886.0617
7 | 2718051.2799 | 1102741.3389
8 | 2718023.5667 | 1102662.5155
9 | 2717905.7658 | 1102906.895
10 | 2717933.8516 | 1102883.9349
11 | 2717919.3259 | 1102920.8602
12 | 2718042.3614 | 1102932.1547
13 | 2718075.089 | 1102736.1781
14 | 2718036.8429 | 1102621.3897
15 | 2717986.1488 | 1102675.2673
16 | 2718081.6127 | 1102734.8667
17 | 2718109.0367 | 1102728.7603
18 | 2718113.1204 | 1102727.9655
19 | 2718122.9934 | 1102726.0438
20 | 2718176.6996 | 1102776.2246
21 | 2718186.2377 | 1102769.4857
22 | 2718234.2492 | 1102728.8033
23 | 2718253.4902 | 1102720.4389
24 | 2718191.6338 | 1102789.6712
25 | 2718228.7512 | 1102727.4356
26 | 2718250.5565 | 1102737.5379
27 | 2718261.3872 | 1102741.7517
28 | 2718219.9094 | 1102818.9083
29 | 2718210.2861 | 1102808.134
30 | 2718196.7017 | 1102846.9185
31 | 2718164.756 | 1102810.6626
32 | 2718166.8265 | 1102898.2964
33 | 2718155.1028 | 1102898.2238
34 | 2718189.4869 | 1102855.7971
35 | 2718214.8699 | 1102736.3201
36 | 2718104.3696 | 1102793.2112
37 | 2718106.5989 | 1102791.4387
38 | 2718082.1923 | 1102813.9753
39 | 2718189.758 | 1102724.497
40 | 2718179.4561 | 1102718.6931
41 | 2718078.7885 | 1102855.3791
42 | 2718093.1179 | 1102870.6681
43 | 2718093.5743 | 1102871.3716
44 | 2718100.3791 | 1102881.8615
45 | 2718104.1403 | 1102887.6595
46 | 2718175.7843 | 1102717.8023
47 | 2718159.9825 | 1102719.2249
48 | 2718152.657 | 1102720.4894
49 | 2718142.2269 | 1102722.3003
50 | 2718137.1348 | 1102723.2914
51 | 2718156.0446 | 1102850.8983
52 | 2718157.5631 | 1102848.9953
53 | 2718151.9382 | 1102856.0444
54 | 2718172.3721 | 1102843.0155
55 | 2718130.1065 | 1102906.6498
56 | 2718117.2504 | 1102912.8976
57 | 2718120.2057 | 1102911.2503
58 | 2718043.0416 | 1102969.6047
59 | 2718105.5906 | 1102889.8951
60 | 2717947.016 | 1102949.3777
61 | 2717934.477 | 1102936.464
62 | 2717962.244 | 1102964.0315
63 | 2718305.9437 | 1102626.6431
64 | 2718287.2826 | 1102628.354
65 | 2718321.0628 | 1102627.5551
66 | 2718198.9587 | 1102582.8495
67 | 2718188.4595 | 1102580.677
68 | 2718222.3985 | 1102572.721
69 | 2718156.2465 | 1102592.1599
70 | 2718285.3376 | 1102572.3684
71 | 2718119.1432 | 1102598.1008
72 | 2717899.9618 | 1102679.2732
73 | 2718081.1311 | 1102824.9793

## line_std_types
| c_nf_per_km | r_ohm_per_km | x_ohm_per_km | max_i_ka | type | q_mm2 | alpha | voltage_rating
NAYY 4x50 SE | 210 | 0.642 | 0.083 | 0.142 | cs | 50 | 0.00403 | LV
NAYY 4x120 SE | 264 | 0.225 | 0.08 | 0.242 | cs | 120 | 0.00403 | LV
NAYY 4x150 SE | 261 | 0.208 | 0.08 | 0.27 | cs | 150 | 0.00403 | LV
NA2XS2Y 1x95 RM/25 12/20 kV | 216 | 0.313 | 0.132 | 0.252 | cs | 95 | 0.00403 | MV
NA2XS2Y 1x185 RM/25 12/20 kV | 273 | 0.161 | 0.117 | 0.362 | cs | 185 | 0.00403 | MV
NA2XS2Y 1x240 RM/25 12/20 kV | 304 | 0.122 | 0.112 | 0.421 | cs | 240 | 0.00403 | MV
NA2XS2Y 1x95 RM/25 6/10 kV | 315 | 0.313 | 0.123 | 0.249 | cs | 95 | 0.00403 | MV
NA2XS2Y 1x185 RM/25 6/10 kV | 406 | 0.161 | 0.11 | 0.358 | cs | 185 | 0.00403 | MV
NA2XS2Y 1x240 RM/25 6/10 kV | 456 | 0.122 | 0.105 | 0.416 | cs | 240 | 0.00403 | MV
NA2XS2Y 1x150 RM/25 12/20 kV | 250 | 0.206 | 0.116 | 0.319 | cs | 150 | 0.00403 | MV
NA2XS2Y 1x120 RM/25 12/20 kV | 230 | 0.253 | 0.119 | 0.283 | cs | 120 | 0.00403 | MV
NA2XS2Y 1x70 RM/25 12/20 kV | 190 | 0.443 | 0.132 | 0.22 | cs | 70 | 0.00403 | MV
NA2XS2Y 1x150 RM/25 6/10 kV | 360 | 0.206 | 0.11 | 0.315 | cs | 150 | 0.00403 | MV
NA2XS2Y 1x120 RM/25 6/10 kV | 340 | 0.253 | 0.113 | 0.28 | cs | 120 | 0.00403 | MV
NA2XS2Y 1x70 RM/25 6/10 kV | 280 | 0.443 | 0.123 | 0.217 | cs | 70 | 0.00403 | MV
N2XS(FL)2Y 1x120 RM/35 64/110 kV | 112 | 0.153 | 0.166 | 0.366 | cs | 120 | 0.00393 | HV
N2XS(FL)2Y 1x185 RM/35 64/110 kV | 125 | 0.099 | 0.156 | 0.457 | cs | 185 | 0.00393 | HV
N2XS(FL)2Y 1x240 RM/35 64/110 kV | 135 | 0.075 | 0.149 | 0.526 | cs | 240 | 0.00393 | HV
N2XS(FL)2Y 1x300 RM/35 64/110 kV | 144 | 0.06 | 0.144 | 0.588 | cs | 300 | 0.00393 | HV
15-AL1/3-ST1A 0.4 | 11 | 1.8769 | 0.35 | 0.105 | ol | 16 | 0.00403 | LV
24-AL1/4-ST1A 0.4 | 11.25 | 1.2012 | 0.335 | 0.14 | ol | 24 | 0.00403 | LV
48-AL1/8-ST1A 0.4 | 12.2 | 0.5939 | 0.3 | 0.21 | ol | 48 | 0.00403 | LV
94-AL1/15-ST1A 0.4 | 13.2 | 0.306 | 0.29 | 0.35 | ol | 94 | 0.00403 | LV
34-AL1/6-ST1A 10.0 | 9.7 | 0.8342 | 0.36 | 0.17 | ol | 34 | 0.00403 | MV
48-AL1/8-ST1A 10.0 | 10.1 | 0.5939 | 0.35 | 0.21 | ol | 48 | 0.00403 | MV
70-AL1/11-ST1A 10.0 | 10.4 | 0.4132 | 0.339 | 0.29 | ol | 70 | 0.00403 | MV
94-AL1/15-ST1A 10.0 | 10.75 | 0.306 | 0.33 | 0.35 | ol | 94 | 0.00403 | MV
122-AL1/20-ST1A 10.0 | 11.1 | 0.2376 | 0.323 | 0.41 | ol | 122 | 0.00403 | MV
149-AL1/24-ST1A 10.0 | 11.25 | 0.194 | 0.315 | 0.47 | ol | 149 | 0.00403 | MV
34-AL1/6-ST1A 20.0 | 9.15 | 0.8342 | 0.382 | 0.17 | ol | 34 | 0.00403 | MV
48-AL1/8-ST1A 20.0 | 9.5 | 0.5939 | 0.372 | 0.21 | ol | 48 | 0.00403 | MV
70-AL1/11-ST1A 20.0 | 9.7 | 0.4132 | 0.36 | 0.29 | ol | 70 | 0.00403 | MV
94-AL1/15-ST1A 20.0 | 10 | 0.306 | 0.35 | 0.35 | ol | 94 | 0.00403 | MV
122-AL1/20-ST1A 20.0 | 10.3 | 0.2376 | 0.344 | 0.41 | ol | 122 | 0.00403 | MV
149-AL1/24-ST1A 20.0 | 10.5 | 0.194 | 0.337 | 0.47 | ol | 149 | 0.00403 | MV
184-AL1/30-ST1A 20.0 | 10.75 | 0.1571 | 0.33 | 0.535 | ol | 184 | 0.00403 | MV
243-AL1/39-ST1A 20.0 | 11 | 0.1188 | 0.32 | 0.645 | ol | 243 | 0.00403 | MV
48-AL1/8-ST1A 110.0 | 8 | 0.5939 | 0.46 | 0.21 | ol | 48 | 0.00403 | HV
70-AL1/11-ST1A 110.0 | 8.4 | 0.4132 | 0.45 | 0.29 | ol | 70 | 0.00403 | HV
94-AL1/15-ST1A 110.0 | 8.65 | 0.306 | 0.44 | 0.35 | ol | 94 | 0.00403 | HV
122-AL1/20-ST1A 110.0 | 8.5 | 0.2376 | 0.43 | 0.41 | ol | 122 | 0.00403 | HV
149-AL1/24-ST1A 110.0 | 8.75 | 0.194 | 0.41 | 0.47 | ol | 149 | 0.00403 | HV
184-AL1/30-ST1A 110.0 | 8.8 | 0.1571 | 0.4 | 0.535 | ol | 184 | 0.00403 | HV
243-AL1/39-ST1A 110.0 | 9 | 0.1188 | 0.39 | 0.645 | ol | 243 | 0.00403 | HV
305-AL1/39-ST1A 110.0 | 9.2 | 0.0949 | 0.38 | 0.74 | ol | 305 | 0.00403 | HV
490-AL1/64-ST1A 110.0 | 9.75 | 0.059 | 0.37 | 0.96 | ol | 490 | 0.00403 | HV
679-AL1/86-ST1A 110.0 | 9.95 | 0.042 | 0.36 | 1.15 | ol | 679 | 0.00403 | HV
490-AL1/64-ST1A 220.0 | 10 | 0.059 | 0.285 | 0.96 | ol | 490 | 0.00403 | HV
679-AL1/86-ST1A 220.0 | 11.7 | 0.042 | 0.275 | 1.15 | ol | 679 | 0.00403 | HV
490-AL1/64-ST1A 380.0 | 11 | 0.059 | 0.253 | 0.96 | ol | 490 | 0.00403 | HV
679-AL1/86-ST1A 380.0 | 14.6 | 0.042 | 0.25 | 1.15 | ol | 679 | 0.00403 | HV

## trafo_std_types
| i0_percent | pfe_kw | vkr_percent | sn_mva | vn_lv_kv | vn_hv_kv | vk_percent | shift_degree | vector_group | tap_side | tap_neutral | tap_min | tap_max | tap_step_degree | tap_step_percent | tap_phase_shifter
160 MVA 380/110 kV | 0.06 | 60 | 0.25 | 160 | 110 | 380 | 12.2 | 0 | Yy0 | hv | 0 | -9 | 9 | 0 | 1.5 | FALSE
100 MVA 220/110 kV | 0.06 | 55 | 0.26 | 100 | 110 | 220 | 12 | 0 | Yy0 | hv | 0 | -9 | 9 | 0 | 1.5 | FALSE
63 MVA 110/20 kV | 0.04 | 22 | 0.32 | 63 | 20 | 110 | 18 | 150 | YNd5 | hv | 0 | -9 | 9 | 0 | 1.5 | FALSE
40 MVA 110/20 kV | 0.05 | 18 | 0.34 | 40 | 20 | 110 | 16.2 | 150 | YNd5 | hv | 0 | -9 | 9 | 0 | 1.5 | FALSE
25 MVA 110/20 kV | 0.07 | 14 | 0.41 | 25 | 20 | 110 | 12 | 150 | YNd5 | hv | 0 | -9 | 9 | 0 | 1.5 | FALSE
63 MVA 110/10 kV | 0.04 | 22 | 0.32 | 63 | 10 | 110 | 18 | 150 | YNd5 | hv | 0 | -9 | 9 | 0 | 1.5 | FALSE
40 MVA 110/10 kV | 0.05 | 18 | 0.34 | 40 | 10 | 110 | 16.2 | 150 | YNd5 | hv | 0 | -9 | 9 | 0 | 1.5 | FALSE
25 MVA 110/10 kV | 0.07 | 14 | 0.41 | 25 | 10 | 110 | 12 | 150 | YNd5 | hv | 0 | -9 | 9 | 0 | 1.5 | FALSE
0.25 MVA 20/0.4 kV | 0.32 | 0.8 | 1.44 | 0.25 | 0.4 | 20 | 6 | 150 | Yzn5 | hv | 0 | -2 | 2 | 0 | 2.5 | FALSE
0.4 MVA 20/0.4 kV | 0.3375 | 1.35 | 1.425 | 0.4 | 0.4 | 20 | 6 | 150 | Dyn5 | hv | 0 | -2 | 2 | 0 | 2.5 | FALSE
0.63 MVA 20/0.4 kV | 0.2619 | 1.65 | 1.206 | 0.63 | 0.4 | 20 | 6 | 150 | Dyn5 | hv | 0 | -2 | 2 | 0 | 2.5 | FALSE
0.25 MVA 10/0.4 kV | 0.24 | 0.6 | 1.2 | 0.25 | 0.4 | 10 | 4 | 150 | Dyn5 | hv | 0 | -2 | 2 | 0 | 2.5 | FALSE
0.4 MVA 10/0.4 kV | 0.2375 | 0.95 | 1.325 | 0.4 | 0.4 | 10 | 4 | 150 | Dyn5 | hv | 0 | -2 | 2 | 0 | 2.5 | FALSE
0.63 MVA 10/0.4 kV | 0.1873 | 1.18 | 1.0794 | 0.63 | 0.4 | 10 | 4 | 150 | Dyn5 | hv | 0 | -2 | 2 | 0 | 2.5 | FALSE

## trafo3w_std_types
| sn_hv_mva | sn_mv_mva | sn_lv_mva | vn_hv_kv | vn_mv_kv | vn_lv_kv | vk_hv_percent | vk_mv_percent | vk_lv_percent | vkr_hv_percent | vkr_mv_percent | vkr_lv_percent | pfe_kw | i0_percent | shift_mv_degree | shift_lv_degree | vector_group | tap_side | tap_neutral | tap_min | tap_max | tap_step_percent
63/25/38 MVA 110/20/10 kV | 63 | 25 | 38 | 110 | 20 | 10 | 10.4 | 10.4 | 10.4 | 0.28 | 0.32 | 0.35 | 35 | 0.89 | 0 | 0 | YN0yn0yn0 | hv | 0 | -10 | 10 | 1.2
63/25/38 MVA 110/10/10 kV | 63 | 25 | 38 | 110 | 10 | 10 | 10.4 | 10.4 | 10.4 | 0.28 | 0.32 | 0.35 | 35 | 0.89 | 0 | 0 | YN0yn0yn0 | hv | 0 | -10 | 10 | 1.2

## fuse_std_types
| fuse_type | i_rated_a | t_avg | t_min | t_total | x_avg | x_min | x_total
HV 100A | HV 100A | 100 | 0 | [10.0, 3.64, 0.854, 0.281, 0.1, 0.0531, 0.022, 0.01] | [10.0, 4.267, 1.21, 0.403, 0.1, 0.058, 0.022, 0.01] | 0 | [300.0, 350.0, 450.0, 550.0, 700.0, 850.0, 1200.0, 1752.0] | [600.0, 700.0, 900.0, 1150.0, 1665.0, 2000.0, 3000.0, 4313.0]
HV 10A | HV 10A | 10 | 0 | [10.0, 1675.0, 0.344, 0.156, 0.1, 0.0417, 0.0171, 0.01] | [10.0, 1.3, 0.3, 0.155, 0.1, 0.0555, 0.023, 0.01] | 0 | [30.0, 32.0, 35.0, 37.0, 39.0, 50.0, 70.0, 88.0] | [60.0, 70.0, 80.0, 87.0, 94.0, 110.0, 150.0, 216.0]
HV 125A | HV 125A | 125 | 0 | [10.0, 1.82, 0.344, 0.1, 0.0467, 0.0269, 0.01] | [10.0, 2.478, 0.426, 0.1, 0.0427, 0.0211, 0.01] | 0 | [375.0, 500.0, 700.0, 925.0, 1200.0, 1500.0, 2341.0] | [750.0, 1000.0, 1500.0, 2200.0, 3000.0, 4000.0, 5765.0]
HV 160A | HV 160A | 160 | 0 | [10.0, 4.15, 1.03, 0.198, 0.1, 0.051, 0.0172, 0.01] | [10.0, 2.3, 0.734, 0.274, 0.1, 0.046, 0.0177, 0.01] | 0 | [480.0, 550.0, 700.0, 1000.0, 1260.0, 1600.0, 2500.0, 3227.0] | [960.0, 1300.0, 1700.0, 2200.0, 2996.0, 4000.0, 6000.0, 7946.0]
HV 16A | HV 16A | 16 | 0 | [10.0, 0.352, 0.164, 0.1, 0.0649, 0.0342, 0.01] | [10.0, 2.34, 0.722, 0.181, 0.1, 0.055, 0.0296, 0.01] | 0 | [48.0, 60.0, 65.0, 71.0, 80.0, 100.0, 162.0] | [96.0, 110.0, 125.0, 150.0, 168.0, 200.0, 250.0, 398.0]
HV 200A | HV 200A | 200 | 0 | [10.0, 4.267, 1.21, 0.403, 0.1, 0.058, 0.022, 0.01] | [10.0, 3.73, 1.654, 0.328, 0.1, 0.0531, 0.019, 0.01] | 0 | [600.0, 700.0, 900.0, 1150.0, 1665.0, 2000.0, 3000.0, 4313.0] | [1200.0, 1500.0, 1800.0, 2700.0, 3960.0, 5000.0, 7500.0, 10620.0]
HV 20A | HV 20A | 20 | 0 | [10.0, 1.3, 0.3, 0.155, 0.1, 0.0555, 0.023, 0.01] | [10.0, 1.3, 0.161, 0.1, 0.0611, 0.0399, 0.0141, 0.01] | 0 | [60.0, 70.0, 80.0, 87.0, 94.0, 110.0, 150.0, 216.0] | [120.0, 150.0, 200.0, 223.0, 260.0, 300.0, 450.0, 532.0]
HV 25A | HV 25A | 25 | 0 | [10.0, 2.512, 0.833, 0.299, 0.1, 0.0372, 0.0223, 0.01] | [10.0, 3.125, 0.597, 0.198, 0.1, 0.0378, 0.022, 0.01] | 0 | [75.0, 82.0, 90.0, 100.0, 124.0, 170.0, 200.0, 289.0] | [150.0, 170.0, 210.0, 250.0, 294.0, 400.0, 500.0, 711.0]
HV 31.5A | HV 31.5A | 31.5 | 0 | [10.0, 2.34, 0.722, 0.181, 0.1, 0.055, 0.0296, 0.01] | [10.0, 2.84, 0.368, 0.164, 0.1, 0.0621, 0.0378, 0.0195, 0.01] | 0 | [95.0, 110.0, 125.0, 150.0, 165.0, 200.0, 250.0, 390.0] | [189.0, 220.0, 300.0, 350.0, 393.0, 450.0, 530.0, 700.0, 960.0]
HV 40A | HV 40A | 40 | 0 | [10.0, 1.3, 0.161, 0.1, 0.0611, 0.0399, 0.0141, 0.01] | [10.0, 2.05, 0.369, 0.198, 0.1, 0.051, 0.0298, 0.01] | 0 | [120.0, 150.0, 200.0, 223.0, 260.0, 300.0, 450.0, 532.0] | [240.0, 300.0, 400.0, 450.0, 530.0, 650.0, 800.0, 1311.0]
HV 50A | HV 50A | 50 | 0 | [10.0, 3.215, 0.597, 0.198, 0.1, 0.0378, 0.022, 0.01] | [10.0, 3.64, 0.854, 0.281, 0.1, 0.0531, 0.022, 0.01] | 0 | [150.0, 170.0, 210.0, 250.0, 294.0, 400.0, 500.0, 711.0] | [300.0, 350.0, 450.0, 550.0, 700.0, 850.0, 1200.0, 1752.0]
HV 6.3A | HV 6.3A | 6.3 | 0 | [10.0, 1.39, 0.344, 0.168, 0.1, 0.056, 0.0263, 0.01] | [10.0, 1.711, 0.516, 0.198, 0.1, 0.0634, 0.0303, 0.01] | 0 | [19.0, 19.5, 20.4, 20.8, 22.0, 25.0, 32.0, 48.0] | [38.0, 40.0, 43.0, 48.0, 53.0, 60.0, 75.0, 118.0]
HV 63A | HV 63A | 63 | 0 | [10.0, 2.84, 0.368, 0.164, 0.1, 0.0621, 0.0378, 0.0195, 0.01] | [10.0, 1.82, 0.344, 0.1, 0.0467, 0.0269, 0.01] | 0 | [189.0, 220.0, 300.0, 350.0, 393.0, 450.0, 530.0, 700.0, 961.0] | [378.0, 500.0, 700.0, 934.0, 1200.0, 1500.0, 2366.0]
HV 80A | HV 80A | 80 | 0 | [10.0, 2.05, 0.369, 0.198, 0.1, 0.051, 0.0298, 0.01] | [10.0, 4.15, 1.03, 0.198, 0.1, 0.051, 0.0172, 0.01] | 0 | [240.0, 300.0, 400.0, 450.0, 530.0, 650.0, 800.0, 1311.0] | [480.0, 550.0, 700.0, 1000.0, 1260.0, 1600.0, 2500.0, 3227.0]
Siemens NH-1-100 | Siemens NH-1-100 | 100 | [5400.0, 2000.0, 400.0, 20.0, 1.0, 0.2, 0.012, 0.004] | 0 | 0 | [150.0, 190.0, 250.0, 430.0, 900.0, 1250.0, 2700.0, 3600.0] | 0 | 0
Siemens NH-1-125 | Siemens NH-1-125 | 125 | [4800.0, 120.0, 7.0, 0.1, 0.004] | 0 | 0 | [180.0, 400.0, 740.0, 2000.0, 4250.0] | 0 | 0
Siemens NH-1-16 | Siemens NH-1-16 | 16 | [4000.0, 400.0, 2.0, 0.1, 0.04, 0.01] | 0 | 0 | [26.0, 35.0, 75.0, 150.0, 200.0, 300.0] | 0 | 0
Siemens NH-1-160 | Siemens NH-1-160 | 160 | [4800.0, 120.0, 7.0, 0.1, 0.004] | 0 | 0 | [210.0, 500.0, 900.0, 2300.0, 5000.0] | 0 | 0
Siemens NH-1-25 | Siemens NH-1-25 | 25 | [4000.0, 1000.0, 10.0, 0.2, 0.02, 0.01] | 0 | 0 | [40.0, 50.0, 100.0, 210.0, 400.0, 500.0] | 0 | 0
Siemens NH-1-50 | Siemens NH-1-50 | 50 | [4000.0, 40.0, 4.0, 1.0, 0.02, 0.01] | 0 | 0 | [86.0, 200.0, 300.0, 400.0, 1000.0, 1280.0] | 0 | 0
Siemens NH-1-63 | Siemens NH-1-63 | 63 | [4000.0, 100.0, 10.0, 2.0, 0.04, 0.01] | 0 | 0 | [100.0, 200.0, 300.0, 400.0, 1000.0, 1500.0] | 0 | 0
Siemens NH-1-80 | Siemens NH-1-80 | 80 | [4800.0, 120.0, 7.0, 0.1, 0.01] | 0 | 0 | [150.58, 250.0, 450.0, 1150.0, 2470.0] | 0 | 0
Siemens NH-2-1000 | Siemens NH-2-1000 | 1000 | [4800.0, 120.0, 7.0, 0.1, 0.004] | 0 | 0 | [1900.0, 3500.0, 8400.0, 24000.0, 52000.0] | 0 | 0
Siemens NH-2-200 | Siemens NH-2-200 | 200 | [4800.0, 120.0, 7.0, 0.1, 0.004] | 0 | 0 | [280.0, 650.0, 1200.0, 3000.0, 7000.0] | 0 | 0
Siemens NH-2-224 | Siemens NH-2-224 | 224 | [4800.0, 120.0, 7.0, 0.2, 0.04, 0.004] | 0 | 0 | [400.0, 750.0, 1453.0, 3025.0, 4315.0, 7600.0] | 0 | 0
Siemens NH-2-250 | Siemens NH-2-250 | 250 | [4800.0, 120.0, 7.0, 0.1, 0.004] | 0 | 0 | [450.0, 800.0, 1650.0, 4000.0, 8500.0] | 0 | 0
Siemens NH-2-315 | Siemens NH-2-315 | 315 | [4800.0, 120.0, 7.0, 0.1, 0.004] | 0 | 0 | [550.0, 920.0, 1900.0, 5000.0, 11000.0] | 0 | 0
Siemens NH-2-355 | Siemens NH-2-355 | 355 | [4800.0, 120.0, 6.0, 0.1, 0.004] | 0 | 0 | [650.0, 1116.27, 2350.0, 5840.0, 12790.0] | 0 | 0
Siemens NH-2-400 | Siemens NH-2-400 | 400 | [4800.0, 120.0, 7.0, 0.1, 0.004] | 0 | 0 | [720.0, 1350.0, 2800.0, 6500.0, 15000.0] | 0 | 0
Siemens NH-2-425 | Siemens NH-2-425 | 425 | [4800.0, 120.0, 7.0, 0.1, 0.004] | 0 | 0 | [850.0, 1500.0, 3050.0, 7500.0, 16500.0] | 0 | 0
Siemens NH-2-630 | Siemens NH-2-630 | 630 | [4800.0, 120.0, 7.0, 0.1, 0.004] | 0 | 0 | [1200.0, 2000.0, 4800.0, 12000.0, 26000.0] | 0 | 0

## dtypes
| element | column | dtype
0 | bus | name | object
1 | bus | vn_kv | float64
2 | bus | type | object
3 | bus | zone | object
4 | bus | in_service | bool
5 | load | name | object
6 | load | bus | uint32
7 | load | p_mw | float64
8 | load | q_mvar | float64
9 | load | const_z_percent | float64
10 | load | const_i_percent | float64
11 | load | sn_mva | float64
12 | load | scaling | float64
13 | load | in_service | bool
14 | load | type | object
15 | ext_grid | name | object
16 | ext_grid | bus | uint32
17 | ext_grid | vm_pu | float64
18 | ext_grid | va_degree | float64
19 | ext_grid | slack_weight | float64
20 | ext_grid | in_service | bool
21 | line | name | object
22 | line | std_type | object
23 | line | from_bus | uint32
24 | line | to_bus | uint32
25 | line | length_km | float64
26 | line | r_ohm_per_km | float64
27 | line | x_ohm_per_km | float64
28 | line | c_nf_per_km | float64
29 | line | g_us_per_km | float64
30 | line | max_i_ka | float64
31 | line | df | float64
32 | line | parallel | uint32
33 | line | type | object
34 | line | in_service | bool
35 | trafo | name | object
36 | trafo | std_type | object
37 | trafo | hv_bus | uint32
38 | trafo | lv_bus | uint32
39 | trafo | sn_mva | float64
40 | trafo | vn_hv_kv | float64
41 | trafo | vn_lv_kv | float64
42 | trafo | vk_percent | float64
43 | trafo | vkr_percent | float64
44 | trafo | pfe_kw | float64
45 | trafo | i0_percent | float64
46 | trafo | shift_degree | float64
47 | trafo | tap_side | object
48 | trafo | tap_neutral | int32
49 | trafo | tap_min | int32
50 | trafo | tap_max | int32
51 | trafo | tap_step_percent | float64
52 | trafo | tap_step_degree | float64
53 | trafo | tap_pos | int32
54 | trafo | tap_phase_shifter | bool
55 | trafo | parallel | uint32
56 | trafo | df | float64
57 | trafo | in_service | bool
58 | line_geodata | coords | object
59 | bus_geodata | x | float64
60 | bus_geodata | y | float64
61 | bus_geodata | coords | object

## parameters
| version | format_version | converged | OPF_converged | name | f_hz | sn_mva
0 | 2.14.6 | 2.14.0 | FALSE | FALSE |  | 50 | 1