## bus
| name | vn_kv | type | zone | in_service
0 | bus_LV_5226-20_0_9_node_0 | 0.4 | n |  | TRUE
1 | bus_LV_5226-20_0_9_node_1 | 0.4 | n |  | TRUE
2 | bus_LV_5226-20_0_9_node_2 | 0.4 | n |  | TRUE
3 | bus_LV_5226-20_0_9_node_3 | 0.4 | n |  | TRUE
4 | bus_LV_5226-20_0_9_node_4 | 0.4 | n |  | TRUE
5 | bus_LV_5226-20_0_9_node_5 | 0.4 | n |  | TRUE
6 | bus_LV_5226-20_0_9_node_6 | 0.4 | n |  | TRUE
7 | bus_LV_5226-20_0_9_node_7 | 0.4 | n |  | TRUE
8 | bus_LV_5226-20_0_9_node_15 | 0.4 | n |  | TRUE
9 | bus_LV_5226-20_0_9_node_8 | 0.4 | n |  | TRUE
10 | bus_LV_5226-20_0_9_node_16 | 0.4 | n |  | TRUE
11 | bus_LV_5226-20_0_9_node_32 | 0.4 | n |  | TRUE
12 | bus_LV_5226-20_0_9_node_9 | 0.4 | n |  | TRUE
13 | bus_LV_5226-20_0_9_node_17 | 0.4 | n |  | TRUE
14 | bus_LV_5226-20_0_9_node_10 | 0.4 | n |  | TRUE
15 | bus_LV_5226-20_0_9_node_11 | 0.4 | n |  | TRUE
16 | bus_LV_5226-20_0_9_node_12 | 0.4 | n |  | TRUE
17 | bus_LV_5226-20_0_9_node_13 | 0.4 | n |  | TRUE
18 | bus_LV_5226-20_0_9_node_14 | 0.4 | n |  | TRUE
19 | bus_LV_5226-20_0_9_node_21 | 0.4 | n |  | TRUE
20 | bus_LV_5226-20_0_9_node_25 | 0.4 | n |  | TRUE
21 | bus_LV_5226-20_0_9_node_247 | 0.4 | n |  | TRUE
22 | bus_LV_5226-20_0_9_node_248 | 0.4 | n |  | TRUE
23 | bus_LV_5226-20_0_9_node_246 | 0.4 | n |  | TRUE
24 | bus_LV_5226-20_0_9_node_33 | 0.4 | n |  | TRUE
25 | bus_LV_5226-20_0_9_node_18 | 0.4 | n |  | TRUE
26 | bus_LV_5226-20_0_9_node_19 | 0.4 | n |  | TRUE
27 | bus_LV_5226-20_0_9_node_28 | 0.4 | n |  | TRUE
28 | bus_LV_5226-20_0_9_node_20 | 0.4 | n |  | TRUE
29 | bus_LV_5226-20_0_9_node_29 | 0.4 | n |  | TRUE
30 | bus_LV_5226-20_0_9_node_34 | 0.4 | n |  | TRUE
31 | bus_LV_5226-20_0_9_node_22 | 0.4 | n |  | TRUE
32 | bus_LV_5226-20_0_9_node_23 | 0.4 | n |  | TRUE
33 | bus_LV_5226-20_0_9_node_30 | 0.4 | n |  | TRUE
34 | bus_LV_5226-20_0_9_node_31 | 0.4 | n |  | TRUE
35 | bus_LV_5226-20_0_9_node_245 | 0.4 | n |  | TRUE
36 | bus_LV_5226-20_0_9_node_244 | 0.4 | n |  | TRUE
37 | bus_LV_5226-20_0_9_node_27 | 0.4 | n |  | TRUE
38 | bus_LV_5226-20_0_9_node_43 | 0.4 | n |  | TRUE
39 | bus_LV_5226-20_0_9_node_44 | 0.4 | n |  | TRUE
40 | bus_LV_5226-20_0_9_node_48 | 0.4 | n |  | TRUE
41 | bus_LV_5226-20_0_9_node_53 | 0.4 | n |  | TRUE
42 | bus_LV_5226-20_0_9_node_54 | 0.4 | n |  | TRUE
43 | bus_LV_5226-20_0_9_node_55 | 0.4 | n |  | TRUE
44 | bus_LV_5226-20_0_9_node_56 | 0.4 | n |  | TRUE
45 | bus_LV_5226-20_0_9_node_71 | 0.4 | n |  | TRUE
46 | bus_LV_5226-20_0_9_node_72 | 0.4 | n |  | TRUE
47 | bus_LV_5226-20_0_9_node_68 | 0.4 | n |  | TRUE
48 | bus_LV_5226-20_0_9_node_73 | 0.4 | n |  | TRUE
49 | bus_LV_5226-20_0_9_node_82 | 0.4 | n |  | TRUE
50 | bus_LV_5226-20_0_9_node_35 | 0.4 | n |  | TRUE
51 | bus_LV_5226-20_0_9_node_161 | 0.4 | n |  | TRUE
52 | bus_LV_5226-20_0_9_node_241 | 0.4 | n |  | TRUE
53 | bus_LV_5226-20_0_9_node_240 | 0.4 | n |  | TRUE
54 | bus_LV_5226-20_0_9_node_163 | 0.4 | n |  | TRUE
55 | bus_LV_5226-20_0_9_node_224 | 0.4 | n |  | TRUE
56 | bus_LV_5226-20_0_9_node_239 | 0.4 | n |  | TRUE
57 | bus_LV_5226-20_0_9_node_238 | 0.4 | n |  | TRUE
58 | bus_LV_5226-20_0_9_node_242 | 0.4 | n |  | TRUE
59 | bus_LV_5226-20_0_9_node_36 | 0.4 | n |  | TRUE
60 | bus_LV_5226-20_0_9_node_37 | 0.4 | n |  | TRUE
61 | bus_LV_5226-20_0_9_node_42 | 0.4 | n |  | TRUE
62 | bus_LV_5226-20_0_9_node_38 | 0.4 | n |  | TRUE
63 | bus_LV_5226-20_0_9_node_39 | 0.4 | n |  | TRUE
64 | bus_LV_5226-20_0_9_node_41 | 0.4 | n |  | TRUE
65 | bus_LV_5226-20_0_9_node_45 | 0.4 | n |  | TRUE
66 | bus_LV_5226-20_0_9_node_46 | 0.4 | n |  | TRUE
67 | bus_LV_5226-20_0_9_node_47 | 0.4 | n |  | TRUE
68 | bus_LV_5226-20_0_9_node_50 | 0.4 | n |  | TRUE
69 | bus_LV_5226-20_0_9_node_57 | 0.4 | n |  | TRUE
70 | bus_LV_5226-20_0_9_node_83 | 0.4 | n |  | TRUE
71 | bus_LV_5226-20_0_9_node_84 | 0.4 | n |  | TRUE
72 | bus_LV_5226-20_0_9_node_85 | 0.4 | n |  | TRUE
73 | bus_LV_5226-20_0_9_node_89 | 0.4 | n |  | TRUE
74 | bus_LV_5226-20_0_9_node_86 | 0.4 | n |  | TRUE
75 | bus_LV_5226-20_0_9_node_231 | 0.4 | n |  | TRUE
76 | bus_LV_5226-20_0_9_node_87 | 0.4 | n |  | TRUE
77 | bus_LV_5226-20_0_9_node_88 | 0.4 | n |  | TRUE
78 | bus_LV_5226-20_0_9_node_51 | 0.4 | n |  | TRUE
79 | bus_LV_5226-20_0_9_node_52 | 0.4 | n |  | TRUE
80 | bus_LV_5226-20_0_9_node_230 | 0.4 | n |  | TRUE
81 | bus_LV_5226-20_0_9_node_58 | 0.4 | n |  | TRUE
82 | bus_LV_5226-20_0_9_node_59 | 0.4 | n |  | TRUE
83 | bus_LV_5226-20_0_9_node_60 | 0.4 | n |  | TRUE
84 | bus_LV_5226-20_0_9_node_66 | 0.4 | n |  | TRUE
85 | bus_LV_5226-20_0_9_node_65 | 0.4 | n |  | TRUE
86 | bus_LV_5226-20_0_9_node_229 | 0.4 | n |  | TRUE
87 | bus_LV_5226-20_0_9_node_61 | 0.4 | n |  | TRUE
88 | bus_LV_5226-20_0_9_node_62 | 0.4 | n |  | TRUE
89 | bus_LV_5226-20_0_9_node_77 | 0.4 | n |  | TRUE
90 | bus_LV_5226-20_0_9_node_78 | 0.4 | n |  | TRUE
91 | bus_LV_5226-20_0_9_node_67 | 0.4 | n |  | TRUE
92 | bus_LV_5226-20_0_9_node_64 | 0.4 | n |  | TRUE
93 | bus_LV_5226-20_0_9_node_75 | 0.4 | n |  | TRUE
94 | bus_LV_5226-20_0_9_node_76 | 0.4 | n |  | TRUE
95 | bus_LV_5226-20_0_9_node_69 | 0.4 | n |  | TRUE
96 | bus_LV_5226-20_0_9_node_70 | 0.4 | n |  | TRUE
97 | bus_LV_5226-20_0_9_node_63 | 0.4 | n |  | TRUE
98 | bus_LV_5226-20_0_9_node_79 | 0.4 | n |  | TRUE
99 | bus_LV_5226-20_0_9_node_80 | 0.4 | n |  | TRUE
100 | bus_LV_5226-20_0_9_node_81 | 0.4 | n |  | TRUE
101 | bus_LV_5226-20_0_9_node_95 | 0.4 | n |  | TRUE
102 | bus_LV_5226-20_0_9_node_92 | 0.4 | n |  | TRUE
103 | bus_LV_5226-20_0_9_node_91 | 0.4 | n |  | TRUE
104 | bus_LV_5226-20_0_9_node_227 | 0.4 | n |  | TRUE
105 | bus_LV_5226-20_0_9_node_93 | 0.4 | n |  | TRUE
106 | bus_LV_5226-20_0_9_node_94 | 0.4 | n |  | TRUE
107 | bus_LV_5226-20_0_9_node_117 | 0.4 | n |  | TRUE
108 | bus_LV_5226-20_0_9_node_118 | 0.4 | n |  | TRUE
109 | bus_LV_5226-20_0_9_node_228 | 0.4 | n |  | TRUE
110 | bus_LV_5226-20_0_9_node_96 | 0.4 | n |  | TRUE
111 | bus_LV_5226-20_0_9_node_97 | 0.4 | n |  | TRUE
112 | bus_LV_5226-20_0_9_node_98 | 0.4 | n |  | TRUE
113 | bus_LV_5226-20_0_9_node_99 | 0.4 | n |  | TRUE
114 | bus_LV_5226-20_0_9_node_100 | 0.4 | n |  | TRUE
115 | bus_LV_5226-20_0_9_node_101 | 0.4 | n |  | TRUE
116 | bus_LV_5226-20_0_9_node_102 | 0.4 | n |  | TRUE
117 | bus_LV_5226-20_0_9_node_115 | 0.4 | n |  | TRUE
118 | bus_LV_5226-20_0_9_node_164 | 0.4 | n |  | TRUE
119 | bus_LV_5226-20_0_9_node_116 | 0.4 | n |  | TRUE
120 | bus_LV_5226-20_0_9_node_165 | 0.4 | n |  | TRUE
121 | bus_LV_5226-20_0_9_node_166 | 0.4 | n |  | TRUE
122 | bus_LV_5226-20_0_9_node_103 | 0.4 | n |  | TRUE
123 | bus_LV_5226-20_0_9_node_104 | 0.4 | n |  | TRUE
124 | bus_LV_5226-20_0_9_node_105 | 0.4 | n |  | TRUE
125 | bus_LV_5226-20_0_9_node_106 | 0.4 | n |  | TRUE
126 | bus_LV_5226-20_0_9_node_107 | 0.4 | n |  | TRUE
127 | bus_LV_5226-20_0_9_node_108 | 0.4 | n |  | TRUE
128 | bus_LV_5226-20_0_9_node_109 | 0.4 | n |  | TRUE
129 | bus_LV_5226-20_0_9_node_110 | 0.4 | n |  | TRUE
130 | bus_LV_5226-20_0_9_node_111 | 0.4 | n |  | TRUE
131 | bus_LV_5226-20_0_9_node_112 | 0.4 | n |  | TRUE
132 | bus_LV_5226-20_0_9_node_113 | 0.4 | n |  | TRUE
133 | bus_LV_5226-20_0_9_node_114 | 0.4 | n |  | TRUE
134 | bus_LV_5226-20_0_9_node_128 | 0.4 | n |  | TRUE
135 | bus_LV_5226-20_0_9_node_129 | 0.4 | n |  | TRUE
136 | bus_LV_5226-20_0_9_node_130 | 0.4 | n |  | TRUE
137 | bus_LV_5226-20_0_9_node_144 | 0.4 | n |  | TRUE
138 | bus_LV_5226-20_0_9_node_146 | 0.4 | n |  | TRUE
139 | bus_LV_5226-20_0_9_node_131 | 0.4 | n |  | TRUE
140 | bus_LV_5226-20_0_9_node_132 | 0.4 | n |  | TRUE
141 | bus_LV_5226-20_0_9_node_119 | 0.4 | n |  | TRUE
142 | bus_LV_5226-20_0_9_node_120 | 0.4 | n |  | TRUE
143 | bus_LV_5226-20_0_9_node_121 | 0.4 | n |  | TRUE
144 | bus_LV_5226-20_0_9_node_122 | 0.4 | n |  | TRUE
145 | bus_LV_5226-20_0_9_node_123 | 0.4 | n |  | TRUE
146 | bus_LV_5226-20_0_9_node_124 | 0.4 | n |  | TRUE
147 | bus_LV_5226-20_0_9_node_125 | 0.4 | n |  | TRUE
148 | bus_LV_5226-20_0_9_node_127 | 0.4 | n |  | TRUE
149 | bus_LV_5226-20_0_9_node_126 | 0.4 | n |  | TRUE
150 | bus_LV_5226-20_0_9_node_149 | 0.4 | n |  | TRUE
151 | bus_LV_5226-20_0_9_node_232 | 0.4 | n |  | TRUE
152 | bus_LV_5226-20_0_9_node_150 | 0.4 | n |  | TRUE
153 | bus_LV_5226-20_0_9_node_148 | 0.4 | n |  | TRUE
154 | bus_LV_5226-20_0_9_node_142 | 0.4 | n |  | TRUE
155 | bus_LV_5226-20_0_9_node_147 | 0.4 | n |  | TRUE
156 | bus_LV_5226-20_0_9_node_136 | 0.4 | n |  | TRUE
157 | bus_LV_5226-20_0_9_node_134 | 0.4 | n |  | TRUE
158 | bus_LV_5226-20_0_9_node_133 | 0.4 | n |  | TRUE
159 | bus_LV_5226-20_0_9_node_135 | 0.4 | n |  | TRUE
160 | bus_LV_5226-20_0_9_node_137 | 0.4 | n |  | TRUE
161 | bus_LV_5226-20_0_9_node_173 | 0.4 | n |  | TRUE
162 | bus_LV_5226-20_0_9_node_174 | 0.4 | n |  | TRUE
163 | bus_LV_5226-20_0_9_node_156 | 0.4 | n |  | TRUE
164 | bus_LV_5226-20_0_9_node_158 | 0.4 | n |  | TRUE
165 | bus_LV_5226-20_0_9_node_154 | 0.4 | n |  | TRUE
166 | bus_LV_5226-20_0_9_node_139 | 0.4 | n |  | TRUE
167 | bus_LV_5226-20_0_9_node_140 | 0.4 | n |  | TRUE
168 | bus_LV_5226-20_0_9_node_141 | 0.4 | n |  | TRUE
169 | bus_LV_5226-20_0_9_node_143 | 0.4 | n |  | TRUE
170 | bus_LV_5226-20_0_9_node_145 | 0.4 | n |  | TRUE
171 | bus_LV_5226-20_0_9_node_157 | 0.4 | n |  | TRUE
172 | bus_LV_5226-20_0_9_node_155 | 0.4 | n |  | TRUE
173 | bus_LV_5226-20_0_9_node_153 | 0.4 | n |  | TRUE
174 | bus_LV_5226-20_0_9_node_151 | 0.4 | n |  | TRUE
175 | bus_LV_5226-20_0_9_node_152 | 0.4 | n |  | TRUE
176 | bus_LV_5226-20_0_9_node_159 | 0.4 | n |  | TRUE
177 | bus_LV_5226-20_0_9_node_160 | 0.4 | n |  | TRUE
178 | bus_LV_5226-20_0_9_node_162 | 0.4 | n |  | TRUE
179 | bus_LV_5226-20_0_9_node_209 | 0.4 | n |  | TRUE
180 | bus_LV_5226-20_0_9_node_210 | 0.4 | n |  | TRUE
181 | bus_LV_5226-20_0_9_node_212 | 0.4 | n |  | TRUE
182 | bus_LV_5226-20_0_9_node_222 | 0.4 | n |  | TRUE
183 | bus_LV_5226-20_0_9_node_223 | 0.4 | n |  | TRUE
184 | bus_LV_5226-20_0_9_node_243 | 0.4 | n |  | TRUE
185 | bus_LV_5226-20_0_9_node_225 | 0.4 | n |  | TRUE
186 | bus_LV_5226-20_0_9_node_226 | 0.4 | n |  | TRUE
187 | bus_LV_5226-20_0_9_node_236 | 0.4 | n |  | TRUE
188 | bus_LV_5226-20_0_9_node_237 | 0.4 | n |  | TRUE
189 | bus_LV_5226-20_0_9_node_168 | 0.4 | n |  | TRUE
190 | bus_LV_5226-20_0_9_node_167 | 0.4 | n |  | TRUE
191 | bus_LV_5226-20_0_9_node_169 | 0.4 | n |  | TRUE
192 | bus_LV_5226-20_0_9_node_170 | 0.4 | n |  | TRUE
193 | bus_LV_5226-20_0_9_node_171 | 0.4 | n |  | TRUE
194 | bus_LV_5226-20_0_9_node_172 | 0.4 | n |  | TRUE
195 | bus_LV_5226-20_0_9_node_180 | 0.4 | n |  | TRUE
196 | bus_LV_5226-20_0_9_node_179 | 0.4 | n |  | TRUE
197 | bus_LV_5226-20_0_9_node_175 | 0.4 | n |  | TRUE
198 | bus_LV_5226-20_0_9_node_176 | 0.4 | n |  | TRUE
199 | bus_LV_5226-20_0_9_node_177 | 0.4 | n |  | TRUE
200 | bus_LV_5226-20_0_9_node_178 | 0.4 | n |  | TRUE
201 | bus_LV_5226-20_0_9_node_181 | 0.4 | n |  | TRUE
202 | bus_LV_5226-20_0_9_node_182 | 0.4 | n |  | TRUE
203 | bus_LV_5226-20_0_9_node_183 | 0.4 | n |  | TRUE
204 | bus_LV_5226-20_0_9_node_184 | 0.4 | n |  | TRUE
205 | bus_LV_5226-20_0_9_node_186 | 0.4 | n |  | TRUE
206 | bus_LV_5226-20_0_9_node_188 | 0.4 | n |  | TRUE
207 | bus_LV_5226-20_0_9_node_195 | 0.4 | n |  | TRUE
208 | bus_LV_5226-20_0_9_node_191 | 0.4 | n |  | TRUE
209 | bus_LV_5226-20_0_9_node_189 | 0.4 | n |  | TRUE
210 | bus_LV_5226-20_0_9_node_187 | 0.4 | n |  | TRUE
211 | bus_LV_5226-20_0_9_node_190 | 0.4 | n |  | TRUE
212 | bus_LV_5226-20_0_9_node_192 | 0.4 | n |  | TRUE
213 | bus_LV_5226-20_0_9_node_193 | 0.4 | n |  | TRUE
214 | bus_LV_5226-20_0_9_node_194 | 0.4 | n |  | TRUE
215 | bus_LV_5226-20_0_9_node_197 | 0.4 | n |  | TRUE
216 | bus_LV_5226-20_0_9_node_198 | 0.4 | n |  | TRUE
217 | bus_LV_5226-20_0_9_node_199 | 0.4 | n |  | TRUE
218 | bus_LV_5226-20_0_9_node_200 | 0.4 | n |  | TRUE
219 | bus_LV_5226-20_0_9_node_196 | 0.4 | n |  | TRUE
220 | bus_LV_5226-20_0_9_node_201 | 0.4 | n |  | TRUE
221 | bus_LV_5226-20_0_9_node_202 | 0.4 | n |  | TRUE
222 | bus_LV_5226-20_0_9_node_203 | 0.4 | n |  | TRUE
223 | bus_LV_5226-20_0_9_node_204 | 0.4 | n |  | TRUE
224 | bus_LV_5226-20_0_9_node_205 | 0.4 | n |  | TRUE
225 | bus_LV_5226-20_0_9_node_221 | 0.4 | n |  | TRUE
226 | bus_LV_5226-20_0_9_node_213 | 0.4 | n |  | TRUE
227 | bus_LV_5226-20_0_9_node_206 | 0.4 | n |  | TRUE
228 | bus_LV_5226-20_0_9_node_207 | 0.4 | n |  | TRUE
229 | bus_LV_5226-20_0_9_node_208 | 0.4 | n |  | TRUE
230 | bus_LV_5226-20_0_9_node_211 | 0.4 | n |  | TRUE
231 | bus_LV_5226-20_0_9_node_214 | 0.4 | n |  | TRUE
232 | bus_LV_5226-20_0_9_node_215 | 0.4 | n |  | TRUE
233 | bus_LV_5226-20_0_9_node_216 | 0.4 | n |  | TRUE
234 | bus_LV_5226-20_0_9_node_217 | 0.4 | n |  | TRUE
235 | bus_LV_5226-20_0_9_node_218 | 0.4 | n |  | TRUE
236 | bus_LV_5226-20_0_9_node_219 | 0.4 | n |  | TRUE
237 | bus_LV_5226-20_0_9_node_220 | 0.4 | n |  | TRUE
238 | bus_LV_5226-20_0_9_node_233 | 0.4 | n |  | TRUE
239 | bus_LV_5226-20_0_9_node_234 | 0.4 | n |  | TRUE
240 | bus_LV_5226-20_0_9_node_235 | 0.4 | n |  | TRUE
241 | bus_LV_5226-20_0_9_node_185 | 0.4 | n |  | TRUE
242 | bus_MV_74_0_node_115 | 20 | n |  | TRUE

## load
| name | bus | p_mw | q_mvar | const_z_percent | const_i_percent | sn_mva | scaling | in_service | type
0 | LV_5226-20_0_9_load_0 | 0 | 0.0036609 | 0.00091751 | 0 | 0 |  | 1 | TRUE | wye
1 | LV_5226-20_0_9_load_1 | 1 | 0.0029619 | 0.00074232 | 0 | 0 |  | 1 | TRUE | wye
2 | LV_5226-20_0_9_load_2 | 2 | 0.001887 | 0.00047292 | 0 | 0 |  | 1 | TRUE | wye
3 | LV_5226-20_0_9_load_4 | 4 | 0.0044931 | 0.0011261 | 0 | 0 |  | 1 | TRUE | wye
4 | LV_5226-20_0_9_load_5 | 5 | 0.0013955 | 0.00034974 | 0 | 0 |  | 1 | TRUE | wye
5 | LV_5226-20_0_9_load_6 | 6 | 0.0022208 | 0.00055659 | 0 | 0 |  | 1 | TRUE | wye
6 | LV_5226-20_0_9_load_7 | 7 | 0.012542 | 0.0031433 | 0 | 0 |  | 1 | TRUE | wye
7 | LV_5226-20_0_9_load_15 | 8 | 0.0021445 | 0.00053747 | 0 | 0 |  | 1 | TRUE | wye
8 | LV_5226-20_0_9_load_8 | 9 | 0.0052475 | 0.0013152 | 0 | 0 |  | 1 | TRUE | wye
9 | LV_5226-20_0_9_load_16 | 10 | 0.012216 | 0.0030615 | 0 | 0 |  | 1 | TRUE | wye
10 | LV_5226-20_0_9_load_9 | 12 | 0.0038782 | 0.00097196 | 0 | 0 |  | 1 | TRUE | wye
11 | LV_5226-20_0_9_load_17 | 13 | 0.0026238 | 0.00065758 | 0 | 0 |  | 1 | TRUE | wye
12 | LV_5226-20_0_9_load_10 | 14 | 0.0019663 | 0.0004928 | 0 | 0 |  | 1 | TRUE | wye
13 | LV_5226-20_0_9_load_11 | 15 | 0.0031574 | 0.00079133 | 0 | 0 |  | 1 | TRUE | wye
14 | LV_5226-20_0_9_load_12 | 16 | 0.0018816 | 0.00047158 | 0 | 0 |  | 1 | TRUE | wye
15 | LV_5226-20_0_9_load_13 | 17 | 0.0028959 | 0.00072579 | 0 | 0 |  | 1 | TRUE | wye
16 | LV_5226-20_0_9_load_14 | 18 | 0.020651 | 0.0051756 | 0 | 0 |  | 1 | TRUE | wye
17 | LV_5226-20_0_9_load_21 | 19 | 0.0033433 | 0.0008379 | 0 | 0 |  | 1 | TRUE | wye
18 | LV_5226-20_0_9_load_25 | 20 | 0.0024819 | 0.00062202 | 0 | 0 |  | 1 | TRUE | wye
19 | LV_5226-20_0_9_load_247 | 21 | 0.0051288 | 0.0012854 | 0 | 0 |  | 1 | TRUE | wye
20 | LV_5226-20_0_9_load_248 | 22 | 0.0052354 | 0.0013121 | 0 | 0 |  | 1 | TRUE | wye
21 | LV_5226-20_0_9_load_246 | 23 | 0.0013068 | 0.00032752 | 0 | 0 |  | 1 | TRUE | wye
22 | LV_5226-20_0_9_load_33 | 24 | 0.0018767 | 0.00047036 | 0 | 0 |  | 1 | TRUE | wye
23 | LV_5226-20_0_9_load_18 | 25 | 0.0044766 | 0.0011219 | 0 | 0 |  | 1 | TRUE | wye
24 | LV_5226-20_0_9_load_19 | 26 | 0.001996 | 0.00050024 | 0 | 0 |  | 1 | TRUE | wye
25 | LV_5226-20_0_9_load_28 | 27 | 0.0028592 | 0.00071658 | 0 | 0 |  | 1 | TRUE | wye
26 | LV_5226-20_0_9_load_20 | 28 | 0.0018689 | 0.0004684 | 0 | 0 |  | 1 | TRUE | wye
27 | LV_5226-20_0_9_load_29 | 29 | 0.0039754 | 0.00099633 | 0 | 0 |  | 1 | TRUE | wye
28 | LV_5226-20_0_9_load_34 | 30 | 0.0030914 | 0.00077479 | 0 | 0 |  | 1 | TRUE | wye
29 | LV_5226-20_0_9_load_22 | 31 | 0.0021341 | 0.00053486 | 0 | 0 |  | 1 | TRUE | wye
30 | LV_5226-20_0_9_load_23 | 32 | 0.0035086 | 0.00087933 | 0 | 0 |  | 1 | TRUE | wye
31 | LV_5226-20_0_9_load_30 | 33 | 0.0046991 | 0.0011777 | 0 | 0 |  | 1 | TRUE | wye
32 | LV_5226-20_0_9_load_31 | 34 | 0.0033488 | 0.00083929 | 0 | 0 |  | 1 | TRUE | wye
33 | LV_5226-20_0_9_load_245 | 35 | 0.0018845 | 0.00047229 | 0 | 0 |  | 1 | TRUE | wye
34 | LV_5226-20_0_9_load_244 | 36 | 0.0019466 | 0.00048786 | 0 | 0 |  | 1 | TRUE | wye
35 | LV_5226-20_0_9_load_27 | 37 | 0.0023762 | 0.00059553 | 0 | 0 |  | 1 | TRUE | wye
36 | LV_5226-20_0_9_load_43 | 38 | 0.0024066 | 0.00060316 | 0 | 0 |  | 1 | TRUE | wye
37 | LV_5226-20_0_9_load_44 | 39 | 0.0028642 | 0.00071784 | 0 | 0 |  | 1 | TRUE | wye
38 | LV_5226-20_0_9_load_48 | 40 | 0.00028924 | 7.249e-05 | 0 | 0 |  | 1 | TRUE | wye
39 | LV_5226-20_0_9_load_53 | 41 | 0.0029347 | 0.0007355 | 0 | 0 |  | 1 | TRUE | wye
40 | LV_5226-20_0_9_load_54 | 42 | 0.0041018 | 0.001028 | 0 | 0 |  | 1 | TRUE | wye
41 | LV_5226-20_0_9_load_55 | 43 | 0.0016522 | 0.00041407 | 0 | 0 |  | 1 | TRUE | wye
42 | LV_5226-20_0_9_load_56 | 44 | 0.0011116 | 0.0002786 | 0 | 0 |  | 1 | TRUE | wye
43 | LV_5226-20_0_9_load_71 | 45 | 0.00042405 | 0.00010628 | 0 | 0 |  | 1 | TRUE | wye
44 | LV_5226-20_0_9_load_72 | 46 | 0.00027174 | 6.8104e-05 | 0 | 0 |  | 1 | TRUE | wye
45 | LV_5226-20_0_9_load_68 | 47 | 0.00041431 | 0.00010383 | 0 | 0 |  | 1 | TRUE | wye
46 | LV_5226-20_0_9_load_73 | 48 | 0.00039666 | 9.9411e-05 | 0 | 0 |  | 1 | TRUE | wye
47 | LV_5226-20_0_9_load_35 | 50 | 0.002124 | 0.00053233 | 0 | 0 |  | 1 | TRUE | wye
48 | LV_5226-20_0_9_load_241 | 52 | 0.0078306 | 0.0019625 | 0 | 0 |  | 1 | TRUE | wye
49 | LV_5226-20_0_9_load_163 | 54 | 0.0020515 | 0.00051416 | 0 | 0 |  | 1 | TRUE | wye
50 | LV_5226-20_0_9_load_224 | 55 | 0.0019651 | 0.0004925 | 0 | 0 |  | 1 | TRUE | wye
51 | LV_5226-20_0_9_load_239 | 56 | 0.01176 | 0.0029473 | 0 | 0 |  | 1 | TRUE | wye
52 | LV_5226-20_0_9_load_238 | 57 | 0.002439 | 0.00061126 | 0 | 0 |  | 1 | TRUE | wye
53 | LV_5226-20_0_9_load_242 | 58 | 0.0043951 | 0.0011015 | 0 | 0 |  | 1 | TRUE | wye
54 | LV_5226-20_0_9_load_36 | 59 | 0.002631 | 0.00065939 | 0 | 0 |  | 1 | TRUE | wye
55 | LV_5226-20_0_9_load_37 | 60 | 0.0024815 | 0.00062191 | 0 | 0 |  | 1 | TRUE | wye
56 | LV_5226-20_0_9_load_42 | 61 | 0.0023239 | 0.00058242 | 0 | 0 |  | 1 | TRUE | wye
57 | LV_5226-20_0_9_load_38 | 62 | 0.0037656 | 0.00094376 | 0 | 0 |  | 1 | TRUE | wye
58 | LV_5226-20_0_9_load_39 | 63 | 0.0043955 | 0.0011016 | 0 | 0 |  | 1 | TRUE | wye
59 | LV_5226-20_0_9_load_41 | 64 | 0.0041396 | 0.0010375 | 0 | 0 |  | 1 | TRUE | wye
60 | LV_5226-20_0_9_load_45 | 65 | 0.0028032 | 0.00070255 | 0 | 0 |  | 1 | TRUE | wye
61 | LV_5226-20_0_9_load_57 | 69 | 0.00043716 | 0.00010956 | 0 | 0 |  | 1 | TRUE | wye
62 | LV_5226-20_0_9_load_84 | 71 | 0.0002723 | 6.8244e-05 | 0 | 0 |  | 1 | TRUE | wye
63 | LV_5226-20_0_9_load_89 | 73 | 0.00030466 | 7.6354e-05 | 0 | 0 |  | 1 | TRUE | wye
64 | LV_5226-20_0_9_load_86 | 74 | 0.00036343 | 9.1085e-05 | 0 | 0 |  | 1 | TRUE | wye
65 | LV_5226-20_0_9_load_231 | 75 | 0.00032578 | 8.1648e-05 | 0 | 0 |  | 1 | TRUE | wye
66 | LV_5226-20_0_9_load_87 | 76 | 0.00029132 | 7.3013e-05 | 0 | 0 |  | 1 | TRUE | wye
67 | LV_5226-20_0_9_load_88 | 77 | 0.00057858 | 0.00014501 | 0 | 0 |  | 1 | TRUE | wye
68 | LV_5226-20_0_9_load_51 | 78 | 0.00098195 | 0.0002461 | 0 | 0 |  | 1 | TRUE | wye
69 | LV_5226-20_0_9_load_52 | 79 | 0.0012546 | 0.00031443 | 0 | 0 |  | 1 | TRUE | wye
70 | LV_5226-20_0_9_load_230 | 80 | 0.0007291 | 0.00018273 | 0 | 0 |  | 1 | TRUE | wye
71 | LV_5226-20_0_9_load_58 | 81 | 0.00033386 | 8.3674e-05 | 0 | 0 |  | 1 | TRUE | wye
72 | LV_5226-20_0_9_load_59 | 82 | 0.00070517 | 0.00017673 | 0 | 0 |  | 1 | TRUE | wye
73 | LV_5226-20_0_9_load_60 | 83 | 0.00049366 | 0.00012372 | 0 | 0 |  | 1 | TRUE | wye
74 | LV_5226-20_0_9_load_66 | 84 | 0.00039801 | 9.9751e-05 | 0 | 0 |  | 1 | TRUE | wye
75 | LV_5226-20_0_9_load_65 | 85 | 0.00028 | 7.0174e-05 | 0 | 0 |  | 1 | TRUE | wye
76 | LV_5226-20_0_9_load_229 | 86 | 0.00046585 | 0.00011675 | 0 | 0 |  | 1 | TRUE | wye
77 | LV_5226-20_0_9_load_61 | 87 | 0.00050704 | 0.00012708 | 0 | 0 |  | 1 | TRUE | wye
78 | LV_5226-20_0_9_load_77 | 89 | 0.00033466 | 8.3875e-05 | 0 | 0 |  | 1 | TRUE | wye
79 | LV_5226-20_0_9_load_64 | 92 | 0.00082517 | 0.00020681 | 0 | 0 |  | 1 | TRUE | wye
80 | LV_5226-20_0_9_load_75 | 93 | 0.00036845 | 9.2342e-05 | 0 | 0 |  | 1 | TRUE | wye
81 | LV_5226-20_0_9_load_76 | 94 | 0.00071457 | 0.00017909 | 0 | 0 |  | 1 | TRUE | wye
82 | LV_5226-20_0_9_load_69 | 95 | 0.00078617 | 0.00019703 | 0 | 0 |  | 1 | TRUE | wye
83 | LV_5226-20_0_9_load_70 | 96 | 0.00053729 | 0.00013466 | 0 | 0 |  | 1 | TRUE | wye
84 | LV_5226-20_0_9_load_63 | 97 | 0.00034051 | 8.5339e-05 | 0 | 0 |  | 1 | TRUE | wye
85 | LV_5226-20_0_9_load_79 | 98 | 0.00046634 | 0.00011688 | 0 | 0 |  | 1 | TRUE | wye
86 | LV_5226-20_0_9_load_80 | 99 | 0.00038391 | 9.6217e-05 | 0 | 0 |  | 1 | TRUE | wye
87 | LV_5226-20_0_9_load_81 | 100 | 0.00036682 | 9.1934e-05 | 0 | 0 |  | 1 | TRUE | wye
88 | LV_5226-20_0_9_load_95 | 101 | 0.00082042 | 0.00020562 | 0 | 0 |  | 1 | TRUE | wye
89 | LV_5226-20_0_9_load_91 | 103 | 0.00076129 | 0.0001908 | 0 | 0 |  | 1 | TRUE | wye
90 | LV_5226-20_0_9_load_227 | 104 | 0.00083928 | 0.00021034 | 0 | 0 |  | 1 | TRUE | wye
91 | LV_5226-20_0_9_load_93 | 105 | 0.0010913 | 0.0002735 | 0 | 0 |  | 1 | TRUE | wye
92 | LV_5226-20_0_9_load_94 | 106 | 0.0018944 | 0.00047478 | 0 | 0 |  | 1 | TRUE | wye
93 | LV_5226-20_0_9_load_117 | 107 | 0.0018586 | 0.0004658 | 0 | 0 |  | 1 | TRUE | wye
94 | LV_5226-20_0_9_load_118 | 108 | 0.0018395 | 0.00046103 | 0 | 0 |  | 1 | TRUE | wye
95 | LV_5226-20_0_9_load_228 | 109 | 0.00062614 | 0.00015693 | 0 | 0 |  | 1 | TRUE | wye
96 | LV_5226-20_0_9_load_96 | 110 | 0.001277 | 0.00032005 | 0 | 0 |  | 1 | TRUE | wye
97 | LV_5226-20_0_9_load_97 | 111 | 0.0040866 | 0.0010242 | 0 | 0 |  | 1 | TRUE | wye
98 | LV_5226-20_0_9_load_99 | 113 | 0.0074728 | 0.0018728 | 0 | 0 |  | 1 | TRUE | wye
99 | LV_5226-20_0_9_load_100 | 114 | 0.0023878 | 0.00059843 | 0 | 0 |  | 1 | TRUE | wye
100 | LV_5226-20_0_9_load_101 | 115 | 0.0036781 | 0.00092183 | 0 | 0 |  | 1 | TRUE | wye
101 | LV_5226-20_0_9_load_102 | 116 | 0.0025848 | 0.0006478 | 0 | 0 |  | 1 | TRUE | wye
102 | LV_5226-20_0_9_load_115 | 117 | 0.0018941 | 0.00047471 | 0 | 0 |  | 1 | TRUE | wye
103 | LV_5226-20_0_9_load_116 | 119 | 0.003676 | 0.00092129 | 0 | 0 |  | 1 | TRUE | wye
104 | LV_5226-20_0_9_load_165 | 120 | 0.0046912 | 0.0011757 | 0 | 0 |  | 1 | TRUE | wye
105 | LV_5226-20_0_9_load_166 | 121 | 0.0037218 | 0.00093277 | 0 | 0 |  | 1 | TRUE | wye
106 | LV_5226-20_0_9_load_103 | 122 | 0.0038403 | 0.00096247 | 0 | 0 |  | 1 | TRUE | wye
107 | LV_5226-20_0_9_load_104 | 123 | 0.0016386 | 0.00041067 | 0 | 0 |  | 1 | TRUE | wye
108 | LV_5226-20_0_9_load_105 | 124 | 0.0023588 | 0.00059117 | 0 | 0 |  | 1 | TRUE | wye
109 | LV_5226-20_0_9_load_106 | 125 | 0.0010929 | 0.00027391 | 0 | 0 |  | 1 | TRUE | wye
110 | LV_5226-20_0_9_load_107 | 126 | 0.0013918 | 0.00034882 | 0 | 0 |  | 1 | TRUE | wye
111 | LV_5226-20_0_9_load_108 | 127 | 0.0024579 | 0.00061601 | 0 | 0 |  | 1 | TRUE | wye
112 | LV_5226-20_0_9_load_109 | 128 | 0.002053 | 0.00051452 | 0 | 0 |  | 1 | TRUE | wye
113 | LV_5226-20_0_9_load_110 | 129 | 0.0048369 | 0.0012123 | 0 | 0 |  | 1 | TRUE | wye
114 | LV_5226-20_0_9_load_111 | 130 | 0.0038382 | 0.00096194 | 0 | 0 |  | 1 | TRUE | wye
115 | LV_5226-20_0_9_load_114 | 133 | 0.0028421 | 0.00071231 | 0 | 0 |  | 1 | TRUE | wye
116 | LV_5226-20_0_9_load_128 | 134 | 0.0036227 | 0.00090792 | 0 | 0 |  | 1 | TRUE | wye
117 | LV_5226-20_0_9_load_129 | 135 | 0.0017002 | 0.0004261 | 0 | 0 |  | 1 | TRUE | wye
118 | LV_5226-20_0_9_load_130 | 136 | 0.0027533 | 0.00069005 | 0 | 0 |  | 1 | TRUE | wye
119 | LV_5226-20_0_9_load_144 | 137 | 0.0012938 | 0.00032426 | 0 | 0 |  | 1 | TRUE | wye
120 | LV_5226-20_0_9_load_146 | 138 | 0.0036904 | 0.0009249 | 0 | 0 |  | 1 | TRUE | wye
121 | LV_5226-20_0_9_load_132 | 140 | 0.0025104 | 0.00062918 | 0 | 0 |  | 1 | TRUE | wye
122 | LV_5226-20_0_9_load_119 | 141 | 0.0013204 | 0.00033092 | 0 | 0 |  | 1 | TRUE | wye
123 | LV_5226-20_0_9_load_120 | 142 | 0.0009724 | 0.00024371 | 0 | 0 |  | 1 | TRUE | wye
124 | LV_5226-20_0_9_load_121 | 143 | 0.0019971 | 0.00050052 | 0 | 0 |  | 1 | TRUE | wye
125 | LV_5226-20_0_9_load_122 | 144 | 0.0017934 | 0.00044947 | 0 | 0 |  | 1 | TRUE | wye
126 | LV_5226-20_0_9_load_124 | 146 | 0.0014308 | 0.00035859 | 0 | 0 |  | 1 | TRUE | wye
127 | LV_5226-20_0_9_load_125 | 147 | 0.0023803 | 0.00059655 | 0 | 0 |  | 1 | TRUE | wye
128 | LV_5226-20_0_9_load_127 | 148 | 0.0023589 | 0.00059121 | 0 | 0 |  | 1 | TRUE | wye
129 | LV_5226-20_0_9_load_126 | 149 | 0.0030936 | 0.00077532 | 0 | 0 |  | 1 | TRUE | wye
130 | LV_5226-20_0_9_load_149 | 150 | 0.0034861 | 0.00087369 | 0 | 0 |  | 1 | TRUE | wye
131 | LV_5226-20_0_9_load_232 | 151 | 0.0018784 | 0.00047078 | 0 | 0 |  | 1 | TRUE | wye
132 | LV_5226-20_0_9_load_150 | 152 | 0.0030319 | 0.00075987 | 0 | 0 |  | 1 | TRUE | wye
133 | LV_5226-20_0_9_load_148 | 153 | 0.0012037 | 0.00030167 | 0 | 0 |  | 1 | TRUE | wye
134 | LV_5226-20_0_9_load_142 | 154 | 0.002373 | 0.00059474 | 0 | 0 |  | 1 | TRUE | wye
135 | LV_5226-20_0_9_load_147 | 155 | 0.0024255 | 0.00060788 | 0 | 0 |  | 1 | TRUE | wye
136 | LV_5226-20_0_9_load_136 | 156 | 0.001592 | 0.00039899 | 0 | 0 |  | 1 | TRUE | wye
137 | LV_5226-20_0_9_load_134 | 157 | 0.004037 | 0.0010118 | 0 | 0 |  | 1 | TRUE | wye
138 | LV_5226-20_0_9_load_133 | 158 | 0.0039336 | 0.00098584 | 0 | 0 |  | 1 | TRUE | wye
139 | LV_5226-20_0_9_load_135 | 159 | 0.0015892 | 0.0003983 | 0 | 0 |  | 1 | TRUE | wye
140 | LV_5226-20_0_9_load_137 | 160 | 0.0051813 | 0.0012986 | 0 | 0 |  | 1 | TRUE | wye
141 | LV_5226-20_0_9_load_173 | 161 | 0.0039051 | 0.00097871 | 0 | 0 |  | 1 | TRUE | wye
142 | LV_5226-20_0_9_load_158 | 164 | 0.0014608 | 0.0003661 | 0 | 0 |  | 1 | TRUE | wye
143 | LV_5226-20_0_9_load_154 | 165 | 0.0013251 | 0.00033209 | 0 | 0 |  | 1 | TRUE | wye
144 | LV_5226-20_0_9_load_139 | 166 | 0.0030192 | 0.00075669 | 0 | 0 |  | 1 | TRUE | wye
145 | LV_5226-20_0_9_load_140 | 167 | 0.0025635 | 0.00064248 | 0 | 0 |  | 1 | TRUE | wye
146 | LV_5226-20_0_9_load_141 | 168 | 0.0021953 | 0.00055019 | 0 | 0 |  | 1 | TRUE | wye
147 | LV_5226-20_0_9_load_143 | 169 | 0.0032606 | 0.00081718 | 0 | 0 |  | 1 | TRUE | wye
148 | LV_5226-20_0_9_load_145 | 170 | 0.0033907 | 0.00084979 | 0 | 0 |  | 1 | TRUE | wye
149 | LV_5226-20_0_9_load_157 | 171 | 0.0016836 | 0.00042194 | 0 | 0 |  | 1 | TRUE | wye
150 | LV_5226-20_0_9_load_155 | 172 | 0.0021916 | 0.00054925 | 0 | 0 |  | 1 | TRUE | wye
151 | LV_5226-20_0_9_load_151 | 174 | 0.0016794 | 0.00042089 | 0 | 0 |  | 1 | TRUE | wye
152 | LV_5226-20_0_9_load_152 | 175 | 0.003049 | 0.00076415 | 0 | 0 |  | 1 | TRUE | wye
153 | LV_5226-20_0_9_load_159 | 176 | 0.0012448 | 0.00031197 | 0 | 0 |  | 1 | TRUE | wye
154 | LV_5226-20_0_9_load_160 | 177 | 0.0042552 | 0.0010665 | 0 | 0 |  | 1 | TRUE | wye
155 | LV_5226-20_0_9_load_162 | 178 | 0.0011516 | 0.00028861 | 0 | 0 |  | 1 | TRUE | wye
156 | LV_5226-20_0_9_load_209 | 179 | 0.0024474 | 0.00061338 | 0 | 0 |  | 1 | TRUE | wye
157 | LV_5226-20_0_9_load_210 | 180 | 0.0018556 | 0.00046506 | 0 | 0 |  | 1 | TRUE | wye
158 | LV_5226-20_0_9_load_222 | 182 | 0.0056602 | 0.0014186 | 0 | 0 |  | 1 | TRUE | wye
159 | LV_5226-20_0_9_load_223 | 183 | 0.0038659 | 0.00096888 | 0 | 0 |  | 1 | TRUE | wye
160 | LV_5226-20_0_9_load_243 | 184 | 0.0039992 | 0.0010023 | 0 | 0 |  | 1 | TRUE | wye
161 | LV_5226-20_0_9_load_225 | 185 | 0.0063006 | 0.0015791 | 0 | 0 |  | 1 | TRUE | wye
162 | LV_5226-20_0_9_load_226 | 186 | 0.001986 | 0.00049773 | 0 | 0 |  | 1 | TRUE | wye
163 | LV_5226-20_0_9_load_236 | 187 | 0.0037868 | 0.00094907 | 0 | 0 |  | 1 | TRUE | wye
164 | LV_5226-20_0_9_load_237 | 188 | 0.0042676 | 0.0010696 | 0 | 0 |  | 1 | TRUE | wye
165 | LV_5226-20_0_9_load_168 | 189 | 0.0055671 | 0.0013953 | 0 | 0 |  | 1 | TRUE | wye
166 | LV_5226-20_0_9_load_167 | 190 | 0.0029023 | 0.00072738 | 0 | 0 |  | 1 | TRUE | wye
167 | LV_5226-20_0_9_load_170 | 192 | 0.0057694 | 0.001446 | 0 | 0 |  | 1 | TRUE | wye
168 | LV_5226-20_0_9_load_171 | 193 | 0.011043 | 0.0027678 | 0 | 0 |  | 1 | TRUE | wye
169 | LV_5226-20_0_9_load_172 | 194 | 0.0026426 | 0.00066229 | 0 | 0 |  | 1 | TRUE | wye
170 | LV_5226-20_0_9_load_180 | 195 | 0.0062652 | 0.0015702 | 0 | 0 |  | 1 | TRUE | wye
171 | LV_5226-20_0_9_load_179 | 196 | 0.001678 | 0.00042054 | 0 | 0 |  | 1 | TRUE | wye
172 | LV_5226-20_0_9_load_175 | 197 | 0.0015463 | 0.00038753 | 0 | 0 |  | 1 | TRUE | wye
173 | LV_5226-20_0_9_load_176 | 198 | 0.00178 | 0.0004461 | 0 | 0 |  | 1 | TRUE | wye
174 | LV_5226-20_0_9_load_177 | 199 | 0.0030531 | 0.00076519 | 0 | 0 |  | 1 | TRUE | wye
175 | LV_5226-20_0_9_load_178 | 200 | 0.0031326 | 0.0007851 | 0 | 0 |  | 1 | TRUE | wye
176 | LV_5226-20_0_9_load_181 | 201 | 0.0034666 | 0.00086882 | 0 | 0 |  | 1 | TRUE | wye
177 | LV_5226-20_0_9_load_182 | 202 | 0.001247 | 0.00031252 | 0 | 0 |  | 1 | TRUE | wye
178 | LV_5226-20_0_9_load_183 | 203 | 0.0019979 | 0.00050072 | 0 | 0 |  | 1 | TRUE | wye
179 | LV_5226-20_0_9_load_184 | 204 | 0.0017168 | 0.00043027 | 0 | 0 |  | 1 | TRUE | wye
180 | LV_5226-20_0_9_load_186 | 205 | 0.00084393 | 0.00021151 | 0 | 0 |  | 1 | TRUE | wye
181 | LV_5226-20_0_9_load_195 | 207 | 0.0014474 | 0.00036276 | 0 | 0 |  | 1 | TRUE | wye
182 | LV_5226-20_0_9_load_191 | 208 | 0.0027185 | 0.00068132 | 0 | 0 |  | 1 | TRUE | wye
183 | LV_5226-20_0_9_load_189 | 209 | 0.0023306 | 0.00058411 | 0 | 0 |  | 1 | TRUE | wye
184 | LV_5226-20_0_9_load_190 | 211 | 0.0047841 | 0.001199 | 0 | 0 |  | 1 | TRUE | wye
185 | LV_5226-20_0_9_load_193 | 213 | 0.0041183 | 0.0010322 | 0 | 0 |  | 1 | TRUE | wye
186 | LV_5226-20_0_9_load_194 | 214 | 0.0025828 | 0.00064731 | 0 | 0 |  | 1 | TRUE | wye
187 | LV_5226-20_0_9_load_197 | 215 | 0.015578 | 0.0039043 | 0 | 0 |  | 1 | TRUE | wye
188 | LV_5226-20_0_9_load_198 | 216 | 0.0034087 | 0.0008543 | 0 | 0 |  | 1 | TRUE | wye
189 | LV_5226-20_0_9_load_199 | 217 | 0.004757 | 0.0011922 | 0 | 0 |  | 1 | TRUE | wye
190 | LV_5226-20_0_9_load_200 | 218 | 0.0014747 | 0.0003696 | 0 | 0 |  | 1 | TRUE | wye
191 | LV_5226-20_0_9_load_201 | 220 | 0.0024388 | 0.00061121 | 0 | 0 |  | 1 | TRUE | wye
192 | LV_5226-20_0_9_load_202 | 221 | 0.0024626 | 0.00061718 | 0 | 0 |  | 1 | TRUE | wye
193 | LV_5226-20_0_9_load_203 | 222 | 0.0042123 | 0.0010557 | 0 | 0 |  | 1 | TRUE | wye
194 | LV_5226-20_0_9_load_205 | 224 | 0.004003 | 0.0010033 | 0 | 0 |  | 1 | TRUE | wye
195 | LV_5226-20_0_9_load_221 | 225 | 0.00459 | 0.0011504 | 0 | 0 |  | 1 | TRUE | wye
196 | LV_5226-20_0_9_load_213 | 226 | 0.0027596 | 0.00069162 | 0 | 0 |  | 1 | TRUE | wye
197 | LV_5226-20_0_9_load_206 | 227 | 0.0021337 | 0.00053474 | 0 | 0 |  | 1 | TRUE | wye
198 | LV_5226-20_0_9_load_207 | 228 | 0.0056289 | 0.0014107 | 0 | 0 |  | 1 | TRUE | wye
199 | LV_5226-20_0_9_load_208 | 229 | 0.0027439 | 0.0006877 | 0 | 0 |  | 1 | TRUE | wye
200 | LV_5226-20_0_9_load_211 | 230 | 0.0029408 | 0.00073703 | 0 | 0 |  | 1 | TRUE | wye
201 | LV_5226-20_0_9_load_214 | 231 | 0.0036596 | 0.00091719 | 0 | 0 |  | 1 | TRUE | wye
202 | LV_5226-20_0_9_load_215 | 232 | 0.0022373 | 0.00056072 | 0 | 0 |  | 1 | TRUE | wye
203 | LV_5226-20_0_9_load_216 | 233 | 0.0053006 | 0.0013285 | 0 | 0 |  | 1 | TRUE | wye
204 | LV_5226-20_0_9_load_217 | 234 | 0.0024627 | 0.00061721 | 0 | 0 |  | 1 | TRUE | wye
205 | LV_5226-20_0_9_load_218 | 235 | 0.0035668 | 0.00089393 | 0 | 0 |  | 1 | TRUE | wye
206 | LV_5226-20_0_9_load_219 | 236 | 0.0034222 | 0.00085769 | 0 | 0 |  | 1 | TRUE | wye
207 | LV_5226-20_0_9_load_233 | 238 | 0.0041067 | 0.0010292 | 0 | 0 |  | 1 | TRUE | wye
208 | LV_5226-20_0_9_load_234 | 239 | 0.0035713 | 0.00089505 | 0 | 0 |  | 1 | TRUE | wye
209 | LV_5226-20_0_9_load_235 | 240 | 0.0050223 | 0.0012587 | 0 | 0 |  | 1 | TRUE | wye

## ext_grid
| name | bus | vm_pu | va_degree | slack_weight | in_service
0 |  | 51 | 1 | 0 | 1 | TRUE

## line
| name | std_type | from_bus | to_bus | length_km | r_ohm_per_km | x_ohm_per_km | c_nf_per_km | g_us_per_km | max_i_ka | df | parallel | type | in_service
0 | LV_5226-20_0_9_line_0 |  | 0 | 1 | 0.0057625 | 0.125 | 0.08 | 261 | 0 | 0.364 | 1 | 1 | cs | TRUE
1 | LV_5226-20_0_9_line_1 |  | 0 | 2 | 0.02387 | 0.125 | 0.08 | 261 | 0 | 0.364 | 1 | 1 | cs | TRUE
2 | LV_5226-20_0_9_line_2 |  | 1 | 3 | 0.013296 | 0.125 | 0.08 | 261 | 0 | 0.364 | 1 | 1 | cs | TRUE
3 | LV_5226-20_0_9_line_3 |  | 2 | 4 | 0.0048472 | 0.125 | 0.08 | 261 | 0 | 0.364 | 1 | 1 | cs | TRUE
4 | LV_5226-20_0_9_line_4 |  | 3 | 5 | 0.016217 | 0.125 | 0.08 | 261 | 0 | 0.364 | 1 | 1 | cs | TRUE
5 | LV_5226-20_0_9_line_5 |  | 3 | 6 | 0.034523 | 0.125 | 0.08 | 261 | 0 | 0.364 | 1 | 1 | cs | TRUE
6 | LV_5226-20_0_9_line_6 |  | 4 | 7 | 0.012961 | 0.125 | 0.08 | 261 | 0 | 0.364 | 1 | 1 | cs | TRUE
7 | LV_5226-20_0_9_line_7 |  | 5 | 8 | 0.011315 | 0.125 | 0.08 | 261 | 0 | 0.364 | 1 | 1 | cs | TRUE
8 | LV_5226-20_0_9_line_8 |  | 6 | 9 | 0.0061156 | 0.125 | 0.08 | 261 | 0 | 0.364 | 1 | 2 | cs | TRUE
9 | LV_5226-20_0_9_line_9 |  | 7 | 10 | 0.0030571 | 0.125 | 0.08 | 261 | 0 | 0.364 | 1 | 1 | cs | TRUE
10 | LV_5226-20_0_9_line_10 |  | 8 | 11 | 0.016102 | 0.125 | 0.08 | 261 | 0 | 0.364 | 1 | 1 | cs | TRUE
11 | LV_5226-20_0_9_line_11 |  | 9 | 12 | 0.016008 | 0.125 | 0.08 | 261 | 0 | 0.364 | 1 | 3 | cs | TRUE
12 | LV_5226-20_0_9_line_12 |  | 10 | 13 | 0.0075912 | 0.125 | 0.08 | 261 | 0 | 0.364 | 1 | 1 | cs | TRUE
13 | LV_5226-20_0_9_line_13 |  | 11 | 24 | 0.12934 | 0.125 | 0.08 | 261 | 0 | 0.364 | 1 | 1 | cs | TRUE
14 | LV_5226-20_0_9_line_14 |  | 12 | 14 | 0.013563 | 0.125 | 0.08 | 261 | 0 | 0.364 | 1 | 3 | cs | TRUE
15 | LV_5226-20_0_9_line_15 |  | 13 | 25 | 0.037218 | 0.125 | 0.08 | 261 | 0 | 0.364 | 1 | 1 | cs | TRUE
16 | LV_5226-20_0_9_line_16 |  | 14 | 15 | 0.0026423 | 0.125 | 0.08 | 261 | 0 | 0.364 | 1 | 3 | cs | TRUE
17 | LV_5226-20_0_9_line_17 |  | 15 | 16 | 0.022512 | 0.125 | 0.08 | 261 | 0 | 0.364 | 1 | 3 | cs | TRUE
18 | LV_5226-20_0_9_line_18 |  | 16 | 17 | 0.044368 | 0.125 | 0.08 | 261 | 0 | 0.364 | 1 | 3 | cs | TRUE
19 | LV_5226-20_0_9_line_19 |  | 17 | 18 | 0.010575 | 0.125 | 0.08 | 261 | 0 | 0.364 | 1 | 3 | cs | TRUE
20 | LV_5226-20_0_9_line_20 |  | 18 | 19 | 0.064494 | 0.125 | 0.08 | 261 | 0 | 0.364 | 1 | 3 | cs | TRUE
21 | LV_5226-20_0_9_line_21 |  | 19 | 20 | 0.12661 | 0.125 | 0.08 | 261 | 0 | 0.364 | 1 | 3 | cs | TRUE
22 | LV_5226-20_0_9_line_22 |  | 20 | 33 | 0.010479 | 0.125 | 0.08 | 261 | 0 | 0.364 | 1 | 3 | cs | TRUE
23 | LV_5226-20_0_9_line_23 |  | 21 | 22 | 0.007988 | 0.125 | 0.08 | 261 | 0 | 0.364 | 1 | 1 | cs | TRUE
24 | LV_5226-20_0_9_line_24 |  | 21 | 23 | 0.059169 | 0.125 | 0.08 | 261 | 0 | 0.364 | 1 | 1 | cs | TRUE
25 | LV_5226-20_0_9_line_25 |  | 23 | 35 | 0.0095714 | 0.125 | 0.08 | 261 | 0 | 0.364 | 1 | 1 | cs | TRUE
26 | LV_5226-20_0_9_line_26 |  | 25 | 26 | 0.0058744 | 0.125 | 0.08 | 261 | 0 | 0.364 | 1 | 1 | cs | TRUE
27 | LV_5226-20_0_9_line_27 |  | 25 | 27 | 0.15162 | 0.125 | 0.08 | 261 | 0 | 0.364 | 1 | 1 | cs | TRUE
28 | LV_5226-20_0_9_line_28 |  | 26 | 28 | 0.12455 | 0.125 | 0.08 | 261 | 0 | 0.364 | 1 | 1 | cs | TRUE
29 | LV_5226-20_0_9_line_29 |  | 27 | 29 | 0.0016841 | 0.125 | 0.08 | 261 | 0 | 0.364 | 1 | 1 | cs | TRUE
30 | LV_5226-20_0_9_line_30 |  | 28 | 31 | 0.0044728 | 0.125 | 0.08 | 261 | 0 | 0.364 | 1 | 1 | cs | TRUE
31 | LV_5226-20_0_9_line_31 |  | 29 | 30 | 0.014362 | 0.125 | 0.08 | 261 | 0 | 0.364 | 1 | 1 | cs | TRUE
32 | LV_5226-20_0_9_line_32 |  | 30 | 50 | 0.059033 | 0.125 | 0.08 | 261 | 0 | 0.364 | 1 | 1 | cs | TRUE
33 | LV_5226-20_0_9_line_33 |  | 31 | 32 | 0.066766 | 0.125 | 0.08 | 261 | 0 | 0.364 | 1 | 1 | cs | TRUE
34 | LV_5226-20_0_9_line_34 |  | 33 | 34 | 0.017516 | 0.125 | 0.08 | 261 | 0 | 0.364 | 1 | 3 | cs | TRUE
35 | LV_5226-20_0_9_line_35 |  | 34 | 51 | 0.011301 | 0.125 | 0.08 | 261 | 0 | 0.364 | 1 | 3 | cs | TRUE
36 | LV_5226-20_0_9_line_36 |  | 35 | 36 | 0.0099206 | 0.125 | 0.08 | 261 | 0 | 0.364 | 1 | 1 | cs | TRUE
37 | LV_5226-20_0_9_line_37 |  | 36 | 52 | 0.013263 | 0.125 | 0.08 | 261 | 0 | 0.364 | 1 | 1 | cs | TRUE
38 | LV_5226-20_0_9_line_38 |  | 37 | 38 | 0.14433 | 0.125 | 0.08 | 261 | 0 | 0.364 | 1 | 1 | cs | TRUE
39 | LV_5226-20_0_9_line_39 |  | 38 | 39 | 0.0078179 | 0.125 | 0.08 | 261 | 0 | 0.364 | 1 | 1 | cs | TRUE
40 | LV_5226-20_0_9_line_40 |  | 38 | 40 | 0.15924 | 0.125 | 0.08 | 261 | 0 | 0.364 | 1 | 3 | cs | TRUE
41 | LV_5226-20_0_9_line_41 |  | 39 | 65 | 0.022643 | 0.125 | 0.08 | 261 | 0 | 0.364 | 1 | 1 | cs | TRUE
42 | LV_5226-20_0_9_line_42 |  | 40 | 66 | 0.00081071 | 0.125 | 0.08 | 261 | 0 | 0.364 | 1 | 3 | cs | TRUE
43 | LV_5226-20_0_9_line_43 |  | 41 | 42 | 0.024251 | 0.125 | 0.08 | 261 | 0 | 0.364 | 1 | 1 | cs | TRUE
44 | LV_5226-20_0_9_line_44 |  | 41 | 43 | 0.038554 | 0.125 | 0.08 | 261 | 0 | 0.364 | 1 | 1 | cs | TRUE
45 | LV_5226-20_0_9_line_45 |  | 43 | 44 | 0.090158 | 0.125 | 0.08 | 261 | 0 | 0.364 | 1 | 1 | cs | TRUE
46 | LV_5226-20_0_9_line_46 |  | 44 | 81 | 0.055055 | 0.125 | 0.08 | 261 | 0 | 0.364 | 1 | 1 | cs | TRUE
47 | LV_5226-20_0_9_line_47 |  | 45 | 46 | 0.13396 | 0.125 | 0.08 | 261 | 0 | 0.364 | 1 | 3 | cs | TRUE
48 | LV_5226-20_0_9_line_48 |  | 45 | 47 | 0.088225 | 0.125 | 0.08 | 261 | 0 | 0.364 | 1 | 3 | cs | TRUE
49 | LV_5226-20_0_9_line_49 |  | 46 | 48 | 0.0017527 | 0.125 | 0.08 | 261 | 0 | 0.364 | 1 | 3 | cs | TRUE
50 | LV_5226-20_0_9_line_50 |  | 47 | 84 | 0.0010405 | 0.125 | 0.08 | 261 | 0 | 0.364 | 1 | 3 | cs | TRUE
51 | LV_5226-20_0_9_line_51 |  | 48 | 49 | 0.14483 | 0.125 | 0.08 | 261 | 0 | 0.364 | 1 | 3 | cs | TRUE
52 | LV_5226-20_0_9_line_52 |  | 49 | 72 | 0.10671 | 0.125 | 0.08 | 261 | 0 | 0.364 | 1 | 3 | cs | TRUE
53 | LV_5226-20_0_9_line_53 |  | 50 | 59 | 4.2171e-05 | 0.125 | 0.08 | 261 | 0 | 0.364 | 1 | 1 | cs | TRUE
54 | LV_5226-20_0_9_line_54 |  | 51 | 54 | 0.025817 | 0.125 | 0.08 | 261 | 0 | 0.364 | 1 | 3 | cs | TRUE
55 | LV_5226-20_0_9_line_55 |  | 51 | 55 | 0.13957 | 0.125 | 0.08 | 261 | 0 | 0.364 | 1 | 3 | cs | TRUE
56 | LV_5226-20_0_9_line_56 |  | 52 | 53 | 0.018379 | 0.125 | 0.08 | 261 | 0 | 0.364 | 1 | 1 | cs | TRUE
57 | LV_5226-20_0_9_line_57 |  | 53 | 58 | 0.0080868 | 0.125 | 0.08 | 261 | 0 | 0.364 | 1 | 3 | cs | TRUE
58 | LV_5226-20_0_9_line_58 |  | 53 | 56 | 0.0099387 | 0.125 | 0.08 | 261 | 0 | 0.364 | 1 | 3 | cs | TRUE
59 | LV_5226-20_0_9_line_59 |  | 54 | 178 | 0.018924 | 0.125 | 0.08 | 261 | 0 | 0.364 | 1 | 3 | cs | TRUE
60 | LV_5226-20_0_9_line_60 |  | 55 | 185 | 0.0014045 | 0.125 | 0.08 | 261 | 0 | 0.364 | 1 | 3 | cs | TRUE
61 | LV_5226-20_0_9_line_61 |  | 56 | 57 | 0.0088531 | 0.125 | 0.08 | 261 | 0 | 0.364 | 1 | 3 | cs | TRUE
62 | LV_5226-20_0_9_line_62 |  | 57 | 188 | 0.01065 | 0.125 | 0.08 | 261 | 0 | 0.364 | 1 | 3 | cs | TRUE
63 | LV_5226-20_0_9_line_63 |  | 58 | 184 | 0.0087842 | 0.125 | 0.08 | 261 | 0 | 0.364 | 1 | 3 | cs | TRUE
64 | LV_5226-20_0_9_line_64 |  | 59 | 60 | 0.009116 | 0.125 | 0.08 | 261 | 0 | 0.364 | 1 | 1 | cs | TRUE
65 | LV_5226-20_0_9_line_65 |  | 60 | 61 | 0.010645 | 0.125 | 0.08 | 261 | 0 | 0.364 | 1 | 1 | cs | TRUE
66 | LV_5226-20_0_9_line_66 |  | 61 | 64 | 0.0033672 | 0.125 | 0.08 | 261 | 0 | 0.364 | 1 | 1 | cs | TRUE
67 | LV_5226-20_0_9_line_67 |  | 62 | 63 | 0.019196 | 0.125 | 0.08 | 261 | 0 | 0.364 | 1 | 1 | cs | TRUE
68 | LV_5226-20_0_9_line_68 |  | 63 | 64 | 0.0050586 | 0.125 | 0.08 | 261 | 0 | 0.364 | 1 | 1 | cs | TRUE
69 | LV_5226-20_0_9_line_69 |  | 66 | 67 | 0.073998 | 0.125 | 0.08 | 261 | 0 | 0.364 | 1 | 3 | cs | TRUE
70 | LV_5226-20_0_9_line_70 |  | 67 | 68 | 0.042021 | 0.125 | 0.08 | 261 | 0 | 0.364 | 1 | 3 | cs | TRUE
71 | LV_5226-20_0_9_line_71 |  | 67 | 69 | 0.14767 | 0.125 | 0.08 | 261 | 0 | 0.364 | 1 | 1 | cs | TRUE
72 | LV_5226-20_0_9_line_72 |  | 68 | 70 | 0.12659 | 0.125 | 0.08 | 261 | 0 | 0.364 | 1 | 1 | cs | TRUE
73 | LV_5226-20_0_9_line_73 |  | 68 | 71 | 0.12648 | 0.125 | 0.08 | 261 | 0 | 0.364 | 1 | 3 | cs | TRUE
74 | LV_5226-20_0_9_line_74 |  | 70 | 73 | 0.066872 | 0.125 | 0.08 | 261 | 0 | 0.364 | 1 | 1 | cs | TRUE
75 | LV_5226-20_0_9_line_75 |  | 71 | 74 | 0.049324 | 0.125 | 0.08 | 261 | 0 | 0.364 | 1 | 3 | cs | TRUE
76 | LV_5226-20_0_9_line_76 |  | 72 | 75 | 0.021985 | 0.125 | 0.08 | 261 | 0 | 0.364 | 1 | 3 | cs | TRUE
77 | LV_5226-20_0_9_line_77 |  | 74 | 76 | 0.0096903 | 0.125 | 0.08 | 261 | 0 | 0.364 | 1 | 3 | cs | TRUE
78 | LV_5226-20_0_9_line_78 |  | 75 | 77 | 0.011945 | 0.125 | 0.08 | 261 | 0 | 0.364 | 1 | 3 | cs | TRUE
79 | LV_5226-20_0_9_line_79 |  | 76 | 77 | 0.0080457 | 0.125 | 0.08 | 261 | 0 | 0.364 | 1 | 3 | cs | TRUE
80 | LV_5226-20_0_9_line_80 |  | 78 | 79 | 0.01257 | 0.125 | 0.08 | 261 | 0 | 0.364 | 1 | 1 | cs | TRUE
81 | LV_5226-20_0_9_line_81 |  | 79 | 80 | 0.006676 | 0.125 | 0.08 | 261 | 0 | 0.364 | 1 | 1 | cs | TRUE
82 | LV_5226-20_0_9_line_82 |  | 80 | 86 | 0.0038469 | 0.125 | 0.08 | 261 | 0 | 0.364 | 1 | 1 | cs | TRUE
83 | LV_5226-20_0_9_line_83 |  | 81 | 82 | 0.019569 | 0.125 | 0.08 | 261 | 0 | 0.364 | 1 | 1 | cs | TRUE
84 | LV_5226-20_0_9_line_84 |  | 82 | 83 | 0.056984 | 0.125 | 0.08 | 261 | 0 | 0.364 | 1 | 1 | cs | TRUE
85 | LV_5226-20_0_9_line_85 |  | 83 | 87 | 0.053881 | 0.125 | 0.08 | 261 | 0 | 0.364 | 1 | 1 | cs | TRUE
86 | LV_5226-20_0_9_line_86 |  | 84 | 85 | 0.072701 | 0.125 | 0.08 | 261 | 0 | 0.364 | 1 | 3 | cs | TRUE
87 | LV_5226-20_0_9_line_87 |  | 85 | 97 | 0.01276 | 0.125 | 0.08 | 261 | 0 | 0.364 | 1 | 3 | cs | TRUE
88 | LV_5226-20_0_9_line_88 |  | 86 | 109 | 0.086393 | 0.125 | 0.08 | 261 | 0 | 0.364 | 1 | 1 | cs | TRUE
89 | LV_5226-20_0_9_line_89 |  | 87 | 88 | 0.027763 | 0.125 | 0.08 | 261 | 0 | 0.364 | 1 | 1 | cs | TRUE
90 | LV_5226-20_0_9_line_90 |  | 88 | 91 | 0.036326 | 0.125 | 0.08 | 261 | 0 | 0.364 | 1 | 3 | cs | TRUE
91 | LV_5226-20_0_9_line_91 |  | 88 | 92 | 0.071329 | 0.125 | 0.08 | 261 | 0 | 0.364 | 1 | 3 | cs | TRUE
92 | LV_5226-20_0_9_line_92 |  | 89 | 90 | 0.062087 | 0.125 | 0.08 | 261 | 0 | 0.364 | 1 | 1 | cs | TRUE
93 | LV_5226-20_0_9_line_93 |  | 90 | 99 | 0.013319 | 0.125 | 0.08 | 261 | 0 | 0.364 | 1 | 1 | cs | TRUE
94 | LV_5226-20_0_9_line_94 |  | 90 | 100 | 0.046045 | 0.125 | 0.08 | 261 | 0 | 0.364 | 1 | 3 | cs | TRUE
95 | LV_5226-20_0_9_line_95 |  | 90 | 98 | 0.023157 | 0.125 | 0.08 | 261 | 0 | 0.364 | 1 | 3 | cs | TRUE
96 | LV_5226-20_0_9_line_96 |  | 91 | 95 | 0.026574 | 0.125 | 0.08 | 261 | 0 | 0.364 | 1 | 3 | cs | TRUE
97 | LV_5226-20_0_9_line_97 |  | 91 | 96 | 0.078908 | 0.125 | 0.08 | 261 | 0 | 0.364 | 1 | 1 | cs | TRUE
98 | LV_5226-20_0_9_line_98 |  | 92 | 97 | 0.017762 | 0.125 | 0.08 | 261 | 0 | 0.364 | 1 | 3 | cs | TRUE
99 | LV_5226-20_0_9_line_99 |  | 93 | 94 | 0.021913 | 0.125 | 0.08 | 261 | 0 | 0.364 | 1 | 3 | cs | TRUE
100 | LV_5226-20_0_9_line_100 |  | 93 | 95 | 0.15073 | 0.125 | 0.08 | 261 | 0 | 0.364 | 1 | 3 | cs | TRUE
101 | LV_5226-20_0_9_line_101 |  | 94 | 98 | 0.093116 | 0.125 | 0.08 | 261 | 0 | 0.364 | 1 | 3 | cs | TRUE
102 | LV_5226-20_0_9_line_102 |  | 99 | 101 | 0.087213 | 0.125 | 0.08 | 261 | 0 | 0.364 | 1 | 1 | cs | TRUE
103 | LV_5226-20_0_9_line_103 |  | 100 | 102 | 0.11536 | 0.125 | 0.08 | 261 | 0 | 0.364 | 1 | 3 | cs | TRUE
104 | LV_5226-20_0_9_line_104 |  | 100 | 103 | 0.08442 | 0.125 | 0.08 | 261 | 0 | 0.364 | 1 | 1 | cs | TRUE
105 | LV_5226-20_0_9_line_105 |  | 101 | 104 | 0.043096 | 0.125 | 0.08 | 261 | 0 | 0.364 | 1 | 1 | cs | TRUE
106 | LV_5226-20_0_9_line_106 |  | 102 | 105 | 0.018339 | 0.125 | 0.08 | 261 | 0 | 0.364 | 1 | 3 | cs | TRUE
107 | LV_5226-20_0_9_line_107 |  | 104 | 109 | 0.013597 | 0.125 | 0.08 | 261 | 0 | 0.364 | 1 | 1 | cs | TRUE
108 | LV_5226-20_0_9_line_108 |  | 105 | 106 | 0.028374 | 0.125 | 0.08 | 261 | 0 | 0.364 | 1 | 3 | cs | TRUE
109 | LV_5226-20_0_9_line_109 |  | 106 | 107 | 0.0043149 | 0.125 | 0.08 | 261 | 0 | 0.364 | 1 | 3 | cs | TRUE
110 | LV_5226-20_0_9_line_110 |  | 107 | 108 | 0.049372 | 0.125 | 0.08 | 261 | 0 | 0.364 | 1 | 3 | cs | TRUE
111 | LV_5226-20_0_9_line_111 |  | 108 | 141 | 0.020508 | 0.125 | 0.08 | 261 | 0 | 0.364 | 1 | 3 | cs | TRUE
112 | LV_5226-20_0_9_line_112 |  | 110 | 111 | 0.079191 | 0.125 | 0.08 | 261 | 0 | 0.364 | 1 | 3 | cs | TRUE
113 | LV_5226-20_0_9_line_113 |  | 110 | 112 | 0.012284 | 0.125 | 0.08 | 261 | 0 | 0.364 | 1 | 3 | cs | TRUE
114 | LV_5226-20_0_9_line_114 |  | 111 | 113 | 0.0080043 | 0.125 | 0.08 | 261 | 0 | 0.364 | 1 | 3 | cs | TRUE
115 | LV_5226-20_0_9_line_115 |  | 112 | 114 | 0.025167 | 0.125 | 0.08 | 261 | 0 | 0.364 | 1 | 3 | cs | TRUE
116 | LV_5226-20_0_9_line_116 |  | 113 | 115 | 0.084847 | 0.125 | 0.08 | 261 | 0 | 0.364 | 1 | 3 | cs | TRUE
117 | LV_5226-20_0_9_line_117 |  | 114 | 116 | 0.018233 | 0.125 | 0.08 | 261 | 0 | 0.364 | 1 | 3 | cs | TRUE
118 | LV_5226-20_0_9_line_118 |  | 115 | 117 | 0.013506 | 0.125 | 0.08 | 261 | 0 | 0.364 | 1 | 3 | cs | TRUE
119 | LV_5226-20_0_9_line_119 |  | 116 | 118 | 0.035096 | 0.125 | 0.08 | 261 | 0 | 0.364 | 1 | 3 | cs | TRUE
120 | LV_5226-20_0_9_line_120 |  | 117 | 119 | 0.030721 | 0.125 | 0.08 | 261 | 0 | 0.364 | 1 | 3 | cs | TRUE
121 | LV_5226-20_0_9_line_121 |  | 118 | 120 | 0.023236 | 0.125 | 0.08 | 261 | 0 | 0.364 | 1 | 1 | cs | TRUE
122 | LV_5226-20_0_9_line_122 |  | 118 | 121 | 0.023521 | 0.125 | 0.08 | 261 | 0 | 0.364 | 1 | 3 | cs | TRUE
123 | LV_5226-20_0_9_line_123 |  | 119 | 139 | 0.0085361 | 0.125 | 0.08 | 261 | 0 | 0.364 | 1 | 3 | cs | TRUE
124 | LV_5226-20_0_9_line_124 |  | 121 | 189 | 0.018207 | 0.125 | 0.08 | 261 | 0 | 0.364 | 1 | 2 | cs | TRUE
125 | LV_5226-20_0_9_line_125 |  | 122 | 123 | 0.026535 | 0.125 | 0.08 | 261 | 0 | 0.364 | 1 | 1 | cs | TRUE
126 | LV_5226-20_0_9_line_126 |  | 122 | 124 | 0.024545 | 0.125 | 0.08 | 261 | 0 | 0.364 | 1 | 1 | cs | TRUE
127 | LV_5226-20_0_9_line_127 |  | 123 | 125 | 0.026431 | 0.125 | 0.08 | 261 | 0 | 0.364 | 1 | 1 | cs | TRUE
128 | LV_5226-20_0_9_line_128 |  | 125 | 126 | 0.0066256 | 0.125 | 0.08 | 261 | 0 | 0.364 | 1 | 1 | cs | TRUE
129 | LV_5226-20_0_9_line_129 |  | 126 | 127 | 0.014918 | 0.125 | 0.08 | 261 | 0 | 0.364 | 1 | 1 | cs | TRUE
130 | LV_5226-20_0_9_line_130 |  | 127 | 128 | 0.035338 | 0.125 | 0.08 | 261 | 0 | 0.364 | 1 | 1 | cs | TRUE
131 | LV_5226-20_0_9_line_131 |  | 128 | 129 | 0.00079645 | 0.125 | 0.08 | 261 | 0 | 0.364 | 1 | 1 | cs | TRUE
132 | LV_5226-20_0_9_line_132 |  | 129 | 130 | 0.019885 | 0.125 | 0.08 | 261 | 0 | 0.364 | 1 | 1 | cs | TRUE
133 | LV_5226-20_0_9_line_133 |  | 130 | 131 | 0.0099634 | 0.125 | 0.08 | 261 | 0 | 0.364 | 1 | 1 | cs | TRUE
134 | LV_5226-20_0_9_line_134 |  | 131 | 132 | 0.029724 | 0.125 | 0.08 | 261 | 0 | 0.364 | 1 | 3 | cs | TRUE
135 | LV_5226-20_0_9_line_135 |  | 131 | 133 | 0.018263 | 0.125 | 0.08 | 261 | 0 | 0.364 | 1 | 3 | cs | TRUE
136 | LV_5226-20_0_9_line_136 |  | 132 | 134 | 0.01353 | 0.125 | 0.08 | 261 | 0 | 0.364 | 1 | 3 | cs | TRUE
137 | LV_5226-20_0_9_line_137 |  | 132 | 135 | 0.0067681 | 0.125 | 0.08 | 261 | 0 | 0.364 | 1 | 3 | cs | TRUE
138 | LV_5226-20_0_9_line_138 |  | 133 | 136 | 0.01103 | 0.125 | 0.08 | 261 | 0 | 0.364 | 1 | 3 | cs | TRUE
139 | LV_5226-20_0_9_line_139 |  | 134 | 137 | 0.0036512 | 0.125 | 0.08 | 261 | 0 | 0.364 | 1 | 3 | cs | TRUE
140 | LV_5226-20_0_9_line_140 |  | 135 | 138 | 0.018386 | 0.125 | 0.08 | 261 | 0 | 0.364 | 1 | 3 | cs | TRUE
141 | LV_5226-20_0_9_line_141 |  | 136 | 139 | 0.016225 | 0.125 | 0.08 | 261 | 0 | 0.364 | 1 | 3 | cs | TRUE
142 | LV_5226-20_0_9_line_142 |  | 137 | 154 | 0.0089272 | 0.125 | 0.08 | 261 | 0 | 0.364 | 1 | 3 | cs | TRUE
143 | LV_5226-20_0_9_line_143 |  | 138 | 155 | 0.0014998 | 0.125 | 0.08 | 261 | 0 | 0.364 | 1 | 3 | cs | TRUE
144 | LV_5226-20_0_9_line_144 |  | 139 | 140 | 0.016569 | 0.125 | 0.08 | 261 | 0 | 0.364 | 1 | 1 | cs | TRUE
145 | LV_5226-20_0_9_line_145 |  | 140 | 156 | 0.011581 | 0.125 | 0.08 | 261 | 0 | 0.364 | 1 | 1 | cs | TRUE
146 | LV_5226-20_0_9_line_146 |  | 141 | 142 | 0.012309 | 0.125 | 0.08 | 261 | 0 | 0.364 | 1 | 3 | cs | TRUE
147 | LV_5226-20_0_9_line_147 |  | 142 | 143 | 0.0010773 | 0.125 | 0.08 | 261 | 0 | 0.364 | 1 | 3 | cs | TRUE
148 | LV_5226-20_0_9_line_148 |  | 143 | 144 | 0.0092842 | 0.125 | 0.08 | 261 | 0 | 0.364 | 1 | 3 | cs | TRUE
149 | LV_5226-20_0_9_line_149 |  | 144 | 145 | 0.042103 | 0.125 | 0.08 | 261 | 0 | 0.364 | 1 | 3 | cs | TRUE
150 | LV_5226-20_0_9_line_150 |  | 145 | 146 | 0.012501 | 0.125 | 0.08 | 261 | 0 | 0.364 | 1 | 1 | cs | TRUE
151 | LV_5226-20_0_9_line_151 |  | 145 | 147 | 0.0080629 | 0.125 | 0.08 | 261 | 0 | 0.364 | 1 | 3 | cs | TRUE
152 | LV_5226-20_0_9_line_152 |  | 147 | 148 | 0.0019932 | 0.125 | 0.08 | 261 | 0 | 0.364 | 1 | 3 | cs | TRUE
153 | LV_5226-20_0_9_line_153 |  | 148 | 151 | 0.0061441 | 0.125 | 0.08 | 261 | 0 | 0.364 | 1 | 3 | cs | TRUE
154 | LV_5226-20_0_9_line_154 |  | 149 | 150 | 0.007235 | 0.125 | 0.08 | 261 | 0 | 0.364 | 1 | 1 | cs | TRUE
155 | LV_5226-20_0_9_line_155 |  | 150 | 152 | 0.014263 | 0.125 | 0.08 | 261 | 0 | 0.364 | 1 | 1 | cs | TRUE
156 | LV_5226-20_0_9_line_156 |  | 151 | 153 | 0.030974 | 0.125 | 0.08 | 261 | 0 | 0.364 | 1 | 3 | cs | TRUE
157 | LV_5226-20_0_9_line_157 |  | 152 | 173 | 0.012054 | 0.125 | 0.08 | 261 | 0 | 0.364 | 1 | 1 | cs | TRUE
158 | LV_5226-20_0_9_line_158 |  | 153 | 155 | 0.00057895 | 0.125 | 0.08 | 261 | 0 | 0.364 | 1 | 3 | cs | TRUE
159 | LV_5226-20_0_9_line_159 |  | 154 | 167 | 0.015355 | 0.125 | 0.08 | 261 | 0 | 0.364 | 1 | 3 | cs | TRUE
160 | LV_5226-20_0_9_line_160 |  | 156 | 157 | 0.014835 | 0.125 | 0.08 | 261 | 0 | 0.364 | 1 | 1 | cs | TRUE
161 | LV_5226-20_0_9_line_161 |  | 157 | 158 | 0.00029517 | 0.125 | 0.08 | 261 | 0 | 0.364 | 1 | 1 | cs | TRUE
162 | LV_5226-20_0_9_line_162 |  | 158 | 159 | 0.0039423 | 0.125 | 0.08 | 261 | 0 | 0.364 | 1 | 1 | cs | TRUE
163 | LV_5226-20_0_9_line_163 |  | 159 | 160 | 0.022141 | 0.125 | 0.08 | 261 | 0 | 0.364 | 1 | 1 | cs | TRUE
164 | LV_5226-20_0_9_line_164 |  | 161 | 162 | 0.017201 | 0.125 | 0.08 | 261 | 0 | 0.364 | 1 | 1 | cs | TRUE
165 | LV_5226-20_0_9_line_165 |  | 162 | 197 | 0.034214 | 0.125 | 0.08 | 261 | 0 | 0.364 | 1 | 1 | cs | TRUE
166 | LV_5226-20_0_9_line_166 |  | 162 | 198 | 0.031746 | 0.125 | 0.08 | 261 | 0 | 0.364 | 1 | 1 | cs | TRUE
167 | LV_5226-20_0_9_line_167 |  | 163 | 164 | 0.01123 | 0.125 | 0.08 | 261 | 0 | 0.364 | 1 | 3 | cs | TRUE
168 | LV_5226-20_0_9_line_168 |  | 163 | 165 | 0.0068936 | 0.125 | 0.08 | 261 | 0 | 0.364 | 1 | 3 | cs | TRUE
169 | LV_5226-20_0_9_line_169 |  | 164 | 176 | 0.012079 | 0.125 | 0.08 | 261 | 0 | 0.364 | 1 | 3 | cs | TRUE
170 | LV_5226-20_0_9_line_170 |  | 165 | 175 | 0.011625 | 0.125 | 0.08 | 261 | 0 | 0.364 | 1 | 3 | cs | TRUE
171 | LV_5226-20_0_9_line_171 |  | 166 | 167 | 0.0011919 | 0.125 | 0.08 | 261 | 0 | 0.364 | 1 | 3 | cs | TRUE
172 | LV_5226-20_0_9_line_172 |  | 166 | 168 | 0.0069508 | 0.125 | 0.08 | 261 | 0 | 0.364 | 1 | 3 | cs | TRUE
173 | LV_5226-20_0_9_line_173 |  | 168 | 169 | 0.0099737 | 0.125 | 0.08 | 261 | 0 | 0.364 | 1 | 3 | cs | TRUE
174 | LV_5226-20_0_9_line_174 |  | 169 | 170 | 0.00058961 | 0.125 | 0.08 | 261 | 0 | 0.364 | 1 | 3 | cs | TRUE
175 | LV_5226-20_0_9_line_175 |  | 170 | 171 | 0.0097652 | 0.125 | 0.08 | 261 | 0 | 0.364 | 1 | 3 | cs | TRUE
176 | LV_5226-20_0_9_line_176 |  | 171 | 172 | 0.016936 | 0.125 | 0.08 | 261 | 0 | 0.364 | 1 | 3 | cs | TRUE
177 | LV_5226-20_0_9_line_177 |  | 172 | 173 | 0.015647 | 0.125 | 0.08 | 261 | 0 | 0.364 | 1 | 3 | cs | TRUE
178 | LV_5226-20_0_9_line_178 |  | 173 | 174 | 0.011799 | 0.125 | 0.08 | 261 | 0 | 0.364 | 1 | 3 | cs | TRUE
179 | LV_5226-20_0_9_line_179 |  | 174 | 175 | 0.0061519 | 0.125 | 0.08 | 261 | 0 | 0.364 | 1 | 3 | cs | TRUE
180 | LV_5226-20_0_9_line_180 |  | 176 | 177 | 0.011199 | 0.125 | 0.08 | 261 | 0 | 0.364 | 1 | 3 | cs | TRUE
181 | LV_5226-20_0_9_line_181 |  | 177 | 178 | 0.00065891 | 0.125 | 0.08 | 261 | 0 | 0.364 | 1 | 3 | cs | TRUE
182 | LV_5226-20_0_9_line_182 |  | 179 | 180 | 0.009124 | 0.125 | 0.08 | 261 | 0 | 0.364 | 1 | 1 | cs | TRUE
183 | LV_5226-20_0_9_line_183 |  | 180 | 181 | 0.00635 | 0.125 | 0.08 | 261 | 0 | 0.364 | 1 | 1 | cs | TRUE
184 | LV_5226-20_0_9_line_184 |  | 181 | 182 | 0.0073357 | 0.125 | 0.08 | 261 | 0 | 0.364 | 1 | 3 | cs | TRUE
185 | LV_5226-20_0_9_line_185 |  | 181 | 183 | 0.020164 | 0.125 | 0.08 | 261 | 0 | 0.364 | 1 | 3 | cs | TRUE
186 | LV_5226-20_0_9_line_186 |  | 182 | 237 | 0.0078593 | 0.125 | 0.08 | 261 | 0 | 0.364 | 1 | 3 | cs | TRUE
187 | LV_5226-20_0_9_line_187 |  | 183 | 184 | 0.006528 | 0.125 | 0.08 | 261 | 0 | 0.364 | 1 | 3 | cs | TRUE
188 | LV_5226-20_0_9_line_188 |  | 185 | 186 | 0.016861 | 0.125 | 0.08 | 261 | 0 | 0.364 | 1 | 3 | cs | TRUE
189 | LV_5226-20_0_9_line_189 |  | 186 | 187 | 0.0063671 | 0.125 | 0.08 | 261 | 0 | 0.364 | 1 | 3 | cs | TRUE
190 | LV_5226-20_0_9_line_190 |  | 187 | 188 | 0.0097917 | 0.125 | 0.08 | 261 | 0 | 0.364 | 1 | 3 | cs | TRUE
191 | LV_5226-20_0_9_line_191 |  | 189 | 192 | 0.026515 | 0.125 | 0.08 | 261 | 0 | 0.364 | 1 | 1 | cs | TRUE
192 | LV_5226-20_0_9_line_192 |  | 190 | 191 | 0.025782 | 0.125 | 0.08 | 261 | 0 | 0.364 | 1 | 1 | cs | TRUE
193 | LV_5226-20_0_9_line_193 |  | 191 | 192 | 0.0042651 | 0.125 | 0.08 | 261 | 0 | 0.364 | 1 | 1 | cs | TRUE
194 | LV_5226-20_0_9_line_194 |  | 191 | 193 | 0.026153 | 0.125 | 0.08 | 261 | 0 | 0.364 | 1 | 1 | cs | TRUE
195 | LV_5226-20_0_9_line_195 |  | 193 | 194 | 0.0075419 | 0.125 | 0.08 | 261 | 0 | 0.364 | 1 | 1 | cs | TRUE
196 | LV_5226-20_0_9_line_196 |  | 194 | 195 | 0.0012655 | 0.125 | 0.08 | 261 | 0 | 0.364 | 1 | 1 | cs | TRUE
197 | LV_5226-20_0_9_line_197 |  | 195 | 196 | 0.022997 | 0.125 | 0.08 | 261 | 0 | 0.364 | 1 | 1 | cs | TRUE
198 | LV_5226-20_0_9_line_198 |  | 196 | 200 | 0.0012288 | 0.125 | 0.08 | 261 | 0 | 0.364 | 1 | 1 | cs | TRUE
199 | LV_5226-20_0_9_line_199 |  | 197 | 199 | 0.0045812 | 0.125 | 0.08 | 261 | 0 | 0.364 | 1 | 1 | cs | TRUE
200 | LV_5226-20_0_9_line_200 |  | 199 | 200 | 0.078157 | 0.125 | 0.08 | 261 | 0 | 0.364 | 1 | 1 | cs | TRUE
201 | LV_5226-20_0_9_line_201 |  | 201 | 202 | 0.01316 | 0.125 | 0.08 | 261 | 0 | 0.364 | 1 | 1 | cs | TRUE
202 | LV_5226-20_0_9_line_202 |  | 201 | 203 | 0.013984 | 0.125 | 0.08 | 261 | 0 | 0.364 | 1 | 1 | cs | TRUE
203 | LV_5226-20_0_9_line_203 |  | 202 | 204 | 0.012148 | 0.125 | 0.08 | 261 | 0 | 0.364 | 1 | 1 | cs | TRUE
204 | LV_5226-20_0_9_line_204 |  | 203 | 241 | 0.047897 | 0.125 | 0.08 | 261 | 0 | 0.364 | 1 | 1 | cs | TRUE
205 | LV_5226-20_0_9_line_205 |  | 204 | 205 | 0.018633 | 0.125 | 0.08 | 261 | 0 | 0.364 | 1 | 1 | cs | TRUE
206 | LV_5226-20_0_9_line_206 |  | 205 | 206 | 0.016962 | 0.125 | 0.08 | 261 | 0 | 0.364 | 1 | 1 | cs | TRUE
207 | LV_5226-20_0_9_line_207 |  | 206 | 207 | 0.017126 | 0.125 | 0.08 | 261 | 0 | 0.364 | 1 | 1 | cs | TRUE
208 | LV_5226-20_0_9_line_208 |  | 206 | 208 | 0.053364 | 0.125 | 0.08 | 261 | 0 | 0.364 | 1 | 1 | cs | TRUE
209 | LV_5226-20_0_9_line_209 |  | 207 | 216 | 0.0021377 | 0.125 | 0.08 | 261 | 0 | 0.364 | 1 | 1 | cs | TRUE
210 | LV_5226-20_0_9_line_210 |  | 208 | 211 | 0.0092152 | 0.125 | 0.08 | 261 | 0 | 0.364 | 1 | 1 | cs | TRUE
211 | LV_5226-20_0_9_line_211 |  | 209 | 210 | 0.064274 | 0.125 | 0.08 | 261 | 0 | 0.364 | 1 | 1 | cs | TRUE
212 | LV_5226-20_0_9_line_212 |  | 210 | 241 | 0.067008 | 0.125 | 0.08 | 261 | 0 | 0.364 | 1 | 1 | cs | TRUE
213 | LV_5226-20_0_9_line_213 |  | 211 | 212 | 0.020604 | 0.125 | 0.08 | 261 | 0 | 0.364 | 1 | 1 | cs | TRUE
214 | LV_5226-20_0_9_line_214 |  | 212 | 213 | 0.018714 | 0.125 | 0.08 | 261 | 0 | 0.364 | 1 | 1 | cs | TRUE
215 | LV_5226-20_0_9_line_215 |  | 212 | 214 | 0.0091644 | 0.125 | 0.08 | 261 | 0 | 0.364 | 1 | 1 | cs | TRUE
216 | LV_5226-20_0_9_line_216 |  | 213 | 219 | 0.010427 | 0.125 | 0.08 | 261 | 0 | 0.364 | 1 | 1 | cs | TRUE
217 | LV_5226-20_0_9_line_217 |  | 214 | 215 | 0.034227 | 0.125 | 0.08 | 261 | 0 | 0.364 | 1 | 1 | cs | TRUE
218 | LV_5226-20_0_9_line_218 |  | 216 | 217 | 0.026932 | 0.125 | 0.08 | 261 | 0 | 0.364 | 1 | 1 | cs | TRUE
219 | LV_5226-20_0_9_line_219 |  | 217 | 218 | 0.0039684 | 0.125 | 0.08 | 261 | 0 | 0.364 | 1 | 1 | cs | TRUE
220 | LV_5226-20_0_9_line_220 |  | 219 | 220 | 0.0064838 | 0.125 | 0.08 | 261 | 0 | 0.364 | 1 | 1 | cs | TRUE
221 | LV_5226-20_0_9_line_221 |  | 219 | 221 | 0.015563 | 0.125 | 0.08 | 261 | 0 | 0.364 | 1 | 1 | cs | TRUE
222 | LV_5226-20_0_9_line_222 |  | 220 | 222 | 0.028894 | 0.125 | 0.08 | 261 | 0 | 0.364 | 1 | 1 | cs | TRUE
223 | LV_5226-20_0_9_line_223 |  | 221 | 223 | 0.0057393 | 0.125 | 0.08 | 261 | 0 | 0.364 | 1 | 1 | cs | TRUE
224 | LV_5226-20_0_9_line_224 |  | 222 | 224 | 0.013886 | 0.125 | 0.08 | 261 | 0 | 0.364 | 1 | 1 | cs | TRUE
225 | LV_5226-20_0_9_line_225 |  | 223 | 225 | 0.044473 | 0.125 | 0.08 | 261 | 0 | 0.364 | 1 | 1 | cs | TRUE
226 | LV_5226-20_0_9_line_226 |  | 223 | 226 | 0.02366 | 0.125 | 0.08 | 261 | 0 | 0.364 | 1 | 1 | cs | TRUE
227 | LV_5226-20_0_9_line_227 |  | 224 | 227 | 0.082768 | 0.125 | 0.08 | 261 | 0 | 0.364 | 1 | 1 | cs | TRUE
228 | LV_5226-20_0_9_line_228 |  | 225 | 236 | 0.0078237 | 0.125 | 0.08 | 261 | 0 | 0.364 | 1 | 1 | cs | TRUE
229 | LV_5226-20_0_9_line_229 |  | 226 | 230 | 0.0071275 | 0.125 | 0.08 | 261 | 0 | 0.364 | 1 | 1 | cs | TRUE
230 | LV_5226-20_0_9_line_230 |  | 228 | 229 | 0.0075273 | 0.125 | 0.08 | 261 | 0 | 0.364 | 1 | 1 | cs | TRUE
231 | LV_5226-20_0_9_line_231 |  | 229 | 230 | 0.034056 | 0.125 | 0.08 | 261 | 0 | 0.364 | 1 | 1 | cs | TRUE
232 | LV_5226-20_0_9_line_232 |  | 231 | 232 | 0.046438 | 0.125 | 0.08 | 261 | 0 | 0.364 | 1 | 2 | cs | TRUE
233 | LV_5226-20_0_9_line_233 |  | 231 | 233 | 0.0065687 | 0.125 | 0.08 | 261 | 0 | 0.364 | 1 | 3 | cs | TRUE
234 | LV_5226-20_0_9_line_234 |  | 232 | 234 | 0.0027715 | 0.125 | 0.08 | 261 | 0 | 0.364 | 1 | 1 | cs | TRUE
235 | LV_5226-20_0_9_line_235 |  | 233 | 235 | 0.045786 | 0.125 | 0.08 | 261 | 0 | 0.364 | 1 | 3 | cs | TRUE
236 | LV_5226-20_0_9_line_236 |  | 234 | 236 | 0.0021905 | 0.125 | 0.08 | 261 | 0 | 0.364 | 1 | 1 | cs | TRUE
237 | LV_5226-20_0_9_line_237 |  | 235 | 237 | 0.023536 | 0.125 | 0.08 | 261 | 0 | 0.364 | 1 | 3 | cs | TRUE
238 | LV_5226-20_0_9_line_238 |  | 237 | 238 | 0.0264 | 0.125 | 0.08 | 261 | 0 | 0.364 | 1 | 1 | cs | TRUE
239 | LV_5226-20_0_9_line_239 |  | 237 | 239 | 0.029429 | 0.125 | 0.08 | 261 | 0 | 0.364 | 1 | 1 | cs | TRUE
240 | LV_5226-20_0_9_line_240 |  | 238 | 240 | 0.018979 | 0.125 | 0.08 | 261 | 0 | 0.364 | 1 | 1 | cs | TRUE

## trafo
| name | std_type | hv_bus | lv_bus | sn_mva | vn_hv_kv | vn_lv_kv | vk_percent | vkr_percent | pfe_kw | i0_percent | shift_degree | tap_side | tap_neutral | tap_min | tap_max | tap_step_percent | tap_step_degree | tap_pos | tap_phase_shifter | parallel | df | in_service
0 | LV_5226-20_0_9_trafo_161 | 0.63 MVA 20/0.4 kV | 242 | 51 | 0.63 | 20 | 0.4 | 6 | 1.206 | 1.65 | 0.2619 | 150 | hv | 0 | -2 | 2 | 2.5 | 0 | 0 | FALSE | 1 | 1 | TRUE

## line_geodata
| x0 | y0 | x1 | y1 | x2 | y2 | x3 | y3 | x4 | y4 | x5 | y5 | x6 | y6 | x7 | y7 | x8 | y8 | x9 | y9 | x10 | y10 | x11 | y11 | x12 | y12
0 | 2720022.3205 | 1103866.1099 | 2720024.7961 | 1103866.2579 | 2720027.8825 | 1103865.1403 | 2720027.8825 | 1103865.1403
1 | 2720022.3205 | 1103866.1099 | 2720018.9607 | 1103865.909 | 2720014.213 | 1103865.7261 | 2720011.4832 | 1103866.0279 | 2720006.7785 | 1103869.1482 | 2720003.2711 | 1103870.8134 | 2719999.8723 | 1103870.0753
2 | 2720036.8365 | 1103855.3217 | 2720031.965 | 1103861.0071 | 2720027.8825 | 1103865.1403
3 | 2719999.8723 | 1103870.0753 | 2719995.1354 | 1103869.0467
4 | 2720036.8365 | 1103855.3217 | 2720046.8662 | 1103860.3568 | 2720050.0197 | 1103864.2295
5 | 2720036.8365 | 1103855.3217 | 2720005.7612 | 1103840.2832
6 | 2719982.5516 | 1103865.945 | 2719982.5516 | 1103865.945 | 2719993.1312 | 1103868.6115 | 2719995.1354 | 1103869.0467
7 | 2720057.1645 | 1103873.0039 | 2720050.0197 | 1103864.2295
8 | 2720000.2564 | 1103837.6192 | 2720005.7612 | 1103840.2832
9 | 2719982.4757 | 1103869.0012 | 2719982.4757 | 1103869.0012 | 2719982.5516 | 1103865.945
10 | 2720067.3317 | 1103885.4899 | 2720057.1645 | 1103873.0039
11 | 2720000.2564 | 1103837.6192 | 2719985.8471 | 1103830.6461
12 | 2719982.4757 | 1103869.0012 | 2719983.5393 | 1103871.9576 | 2719986.0799 | 1103875.3546 | 2719986.2043 | 1103875.5204
13 | 2720067.3317 | 1103885.4899 | 2720074.8019 | 1103878.3104 | 2720089.0305 | 1103881.9277 | 2720127.687 | 1103868.4274 | 2720157.3012 | 1103865.6892 | 2720179.3912 | 1103863.8696 | 2720190.8321 | 1103864.3138
14 | 2719985.8471 | 1103830.6461 | 2719976.782 | 1103826.2591 | 2719973.3301 | 1103825.7308
15 | 2720018.5084 | 1103890.7283 | 2720007.7008 | 1103883.9433 | 2719999.6452 | 1103883.5616 | 2719990.414 | 1103880.7995 | 2719988.6282 | 1103878.7517 | 2719986.2043 | 1103875.5204
16 | 2719973.3301 | 1103825.7308 | 2719970.7182 | 1103825.331
17 | 2719948.4651 | 1103821.9249 | 2719970.7182 | 1103825.331
18 | 2719948.4651 | 1103821.9249 | 2719939.4109 | 1103820.5391 | 2719906.6228 | 1103807.7114
19 | 2719906.6228 | 1103807.7114 | 2719896.7746 | 1103803.8585
20 | 2719833.8929 | 1103794.454 | 2719849.5257 | 1103793.3788 | 2719869.2019 | 1103794.6681 | 2719882.5101 | 1103798.2778 | 2719896.7746 | 1103803.8585
21 | 2719751.5392 | 1103718.3073 | 2719758.8356 | 1103727.7553 | 2719771.4303 | 1103750.2748 | 2719778.6445 | 1103770.1642 | 2719788.7679 | 1103787.7205 | 2719798.2807 | 1103794.2571 | 2719809.7516 | 1103796.4739 | 2719827.2943 | 1103794.9078 | 2719833.8929 | 1103794.454
22 | 2719751.5392 | 1103718.3073 | 2719745.1345 | 1103710.014
23 | 2719947.537 | 1103611.4438 | 2719939.7036 | 1103609.8799
24 | 2719939.7036 | 1103609.8799 | 2719937.6475 | 1103609.4694 | 2719919.6523 | 1103614.7176 | 2719910.7821 | 1103627.34 | 2719897.2702 | 1103630.4976 | 2719891.8078 | 1103625.3529 | 2719891.0331 | 1103624.0454
25 | 2719886.1543 | 1103615.8107 | 2719891.0331 | 1103624.0454
26 | 2720012.6599 | 1103890.1779 | 2720018.5084 | 1103890.7283 | 2720018.5084 | 1103890.7283
27 | 2720018.5084 | 1103890.7283 | 2720057.3531 | 1104037.2856
28 | 2719927.1305 | 1103937.8331 | 2719945.2643 | 1103937.4244 | 2719953.3165 | 1103931.7129 | 2719970.6828 | 1103919.0917 | 2719981.3791 | 1103915.0669 | 2720009.3494 | 1103909.7493 | 2720015.2213 | 1103905.9072 | 2720008.5898 | 1103903.1631 | 2720004.9796 | 1103898.6775 | 2720006.691 | 1103889.6162 | 2720012.6599 | 1103890.1779
29 | 2720057.3531 | 1104037.2856 | 2720058.6218 | 1104038.3932
30 | 2719922.6589 | 1103937.9338 | 2719927.1305 | 1103937.8331
31 | 2720058.6218 | 1104038.3932 | 2720069.4407 | 1104047.8384
32 | 2720069.4407 | 1104047.8384 | 2720070.8806 | 1104049.0955 | 2720083.2298 | 1104063.5942 | 2720092.5853 | 1104072.5743 | 2720104.5329 | 1104071.3876 | 2720117.4476 | 1104073.5969
33 | 2719922.6589 | 1103937.9338 | 2719922.6589 | 1103937.9338 | 2719920.5772 | 1103939.1158 | 2719934.8606 | 1103957.9665 | 2719927.8947 | 1103956.8726 | 2719914.4111 | 1103949.2343 | 2719896.6933 | 1103945.1928
34 | 2719733.5496 | 1103696.8859 | 2719743.4804 | 1103707.8721 | 2719745.1345 | 1103710.014
35 | 2719725.9713 | 1103688.5023 | 2719733.5496 | 1103696.8859
36 | 2719886.1543 | 1103615.8107 | 2719881.0975 | 1103607.2757
37 | 2719874.2348 | 1103595.9264 | 2719880.6495 | 1103606.5196 | 2719881.0975 | 1103607.2757
38 | 2719730.4936 | 1104306.5306 | 2719679.197 | 1104171.6251
39 | 2719730.4936 | 1104306.5306 | 2719737.8373 | 1104303.8492
40 | 2719730.4936 | 1104306.5306 | 2719655.6964 | 1104447.1115
41 | 2719737.8373 | 1104303.8492 | 2719753.0303 | 1104298.3017 | 2719757.3915 | 1104293.5247
42 | 2719655.6964 | 1104447.1115 | 2719654.9036 | 1104447.281
43 | 2719471.5584 | 1104138.2675 | 2719480.0347 | 1104152.7008 | 2719482.6253 | 1104159.7531
44 | 2719453.1661 | 1104104.3919 | 2719466.3863 | 1104129.4606 | 2719471.5584 | 1104138.2675
45 | 2719453.1661 | 1104104.3919 | 2719451.1766 | 1104100.6192 | 2719438.2948 | 1104080.085 | 2719432.4068 | 1104073.7648 | 2719412.6073 | 1104067.3821 | 2719385.1411 | 1104050.5525
46 | 2719385.1411 | 1104050.5525 | 2719378.7672 | 1104046.6468 | 2719345.3526 | 1104025.5087 | 2719339.2052 | 1104020.3271
47 | 2719319.986 | 1104227.7693 | 2719322.2908 | 1104238.9026 | 2719327.7002 | 1104252.2403 | 2719338.2294 | 1104271.2159 | 2719337.3328 | 1104292.4129 | 2719341.814 | 1104305.7324 | 2719346.5757 | 1104319.3465 | 2719363.5374 | 1104332.2777 | 2719375.8446 | 1104338.3461 | 2719376.5234 | 1104339.9641
48 | 2719289.0985 | 1104146.4508 | 2719296.4874 | 1104158.1288 | 2719302.8737 | 1104167.8387 | 2719310.4788 | 1104186.3898 | 2719316.179 | 1104201.0787 | 2719318.6021 | 1104221.0845 | 2719319.986 | 1104227.7693
49 | 2719377.2014 | 1104341.5803 | 2719376.5234 | 1104339.9641
50 | 2719288.5421 | 1104145.5716 | 2719289.0985 | 1104146.4508
51 | 2719340.653 | 1104463.4961 | 2719352.7679 | 1104451.7928 | 2719363.7359 | 1104442.1463 | 2719368.8045 | 1104431.8944 | 2719379.4902 | 1104422.4424 | 2719383.8205 | 1104404.8821 | 2719391.3512 | 1104395.735 | 2719393.4295 | 1104389.2047 | 2719390.4436 | 1104384.0535 | 2719386.2661 | 1104375.3654 | 2719380.5069 | 1104362.51 | 2719377.5002 | 1104342.2925 | 2719377.2014 | 1104341.5803
52 | 2719399.9869 | 1104535.2788 | 2719388.0786 | 1104497.1628 | 2719379.4535 | 1104492.7346 | 2719379.9749 | 1104482.7491 | 2719358.8139 | 1104463.0417 | 2719340.653 | 1104463.4961
53 | 2720117.4476 | 1104073.5969 | 2720117.4892 | 1104073.604
54 | 2719725.9713 | 1103688.5023 | 2719716.0446 | 1103684.1035 | 2719708.5561 | 1103687.5138 | 2719702.0815 | 1103689.3541 | 2719702.0815 | 1103689.3541
55 | 2719725.9713 | 1103688.5023 | 2719805.3668 | 1103573.7102
56 | 2719864.7093 | 1103580.2089 | 2719867.1976 | 1103584.3053 | 2719874.2348 | 1103595.9264
57 | 2719864.7093 | 1103580.2089 | 2719860.2564 | 1103573.4585
58 | 2719864.7093 | 1103580.2089 | 2719856.3988 | 1103585.6598 | 2719856.3988 | 1103585.6598
59 | 2719702.0815 | 1103689.3541 | 2719691.6152 | 1103683.6661 | 2719685.2855 | 1103680.6499
60 | 2719806.541 | 1103574.4808 | 2719805.3668 | 1103573.7102
61 | 2719849.1213 | 1103582.1999 | 2719853.7934 | 1103582.395 | 2719856.3988 | 1103585.6598
62 | 2719849.1213 | 1103582.1999 | 2719843.1849 | 1103581.952 | 2719838.5155 | 1103581.3504
63 | 2719857.906 | 1103565.3764 | 2719857.917 | 1103569.9122 | 2719860.2564 | 1103573.4585
64 | 2720117.4892 | 1104073.604 | 2720126.4746 | 1104075.1411
65 | 2720136.5756 | 1104078.4375 | 2720136.5756 | 1104078.4375 | 2720128.0541 | 1104075.4113 | 2720126.4746 | 1104075.1411
66 | 2720136.5756 | 1104078.4375 | 2720138.5972 | 1104081.1302
67 | 2720160.7025 | 1104087.3516 | 2720159.4899 | 1104087.3082 | 2720141.6343 | 1104085.1756
68 | 2720138.5972 | 1104081.1302 | 2720141.6343 | 1104085.1756 | 2720141.6343 | 1104085.1756
69 | 2719584.3923 | 1104458.2661 | 2719600.3794 | 1104446.8064 | 2719654.9036 | 1104447.281
70 | 2719584.3923 | 1104458.2661 | 2719594.1716 | 1104499.1313
71 | 2719584.3923 | 1104458.2661 | 2719544.1858 | 1104316.1699
72 | 2719521.8177 | 1104571.0895 | 2719530.9506 | 1104558.3717 | 2719534.9747 | 1104552.0577 | 2719526.4259 | 1104530.7969 | 2719534.7698 | 1104512.9711 | 2719560.0426 | 1104505.7749 | 2719594.1716 | 1104499.1313
73 | 2719594.1716 | 1104499.1313 | 2719576.3165 | 1104498.9907 | 2719553.6712 | 1104483.9677 | 2719521.5019 | 1104479.4979 | 2719473.5299 | 1104489.3272
74 | 2719521.8177 | 1104571.0895 | 2719529.1115 | 1104574.3576 | 2719517.5277 | 1104582.6575 | 2719527.2997 | 1104583.0613 | 2719561.2296 | 1104575.1128
75 | 2719435.3851 | 1104520.2145 | 2719441.9331 | 1104512.377 | 2719473.5299 | 1104489.3272
76 | 2719399.9869 | 1104535.2788 | 2719411.2472 | 1104546.5525 | 2719415.3652 | 1104542.1194
77 | 2719428.9702 | 1104527.4731 | 2719432.4559 | 1104523.7206 | 2719435.3851 | 1104520.2145
78 | 2719415.3652 | 1104542.1194 | 2719423.4944 | 1104533.3679
79 | 2719423.4944 | 1104533.3679 | 2719428.9702 | 1104527.4731
80 | 2719447.9683 | 1103834.8092 | 2719444.6831 | 1103829.8491 | 2719439.7891 | 1103825.3901
81 | 2719434.8542 | 1103820.8938 | 2719439.7891 | 1103825.3901
82 | 2719432.0107 | 1103818.303 | 2719434.8542 | 1103820.8938
83 | 2719339.2052 | 1104020.3271 | 2719324.2426 | 1104007.715
84 | 2719275.4288 | 1104023.9357 | 2719293.3132 | 1104022.8287 | 2719305.2416 | 1104017.893 | 2719314.625 | 1104005.0463 | 2719322.4867 | 1104006.2349 | 2719324.2426 | 1104007.715
85 | 2719275.4288 | 1104023.9357 | 2719267.9559 | 1104024.3983 | 2719234.3515 | 1104023.5266 | 2719222.5093 | 1104018.7262
86 | 2719266.9607 | 1104076.677 | 2719273.5692 | 1104088.3971 | 2719280.4368 | 1104121.6439 | 2719287.9246 | 1104144.5957 | 2719288.5421 | 1104145.5716
87 | 2719260.6933 | 1104065.5618 | 2719260.6933 | 1104065.5618 | 2719266.9607 | 1104076.677
88 | 2719369.4183 | 1103787.7364 | 2719376.8811 | 1103790.0995 | 2719387.7904 | 1103779.1731 | 2719405.8666 | 1103787.8456 | 2719421.4413 | 1103795.8352 | 2719431.532 | 1103810.7773 | 2719432.0107 | 1103818.303 | 2719432.0107 | 1103818.303
89 | 2719195.7266 | 1104015.8852 | 2719211.2903 | 1104014.1785 | 2719222.5093 | 1104018.7262
90 | 2719179.6561 | 1103983.5141 | 2719185.4565 | 1103999.4278 | 2719193.1086 | 1104011.2862 | 2719195.7266 | 1104015.8852
91 | 2719195.7266 | 1104015.8852 | 2719208.3524 | 1104038.0706 | 2719223.7666 | 1104056.5749 | 2719245.2906 | 1104059.4773
92 | 2719237.3424 | 1103726.4027 | 2719232.1758 | 1103736.5083 | 2719227.625 | 1103747.571 | 2719220.4825 | 1103758.2047 | 2719220.1483 | 1103770.0953 | 2719226.7486 | 1103779.1756 | 2719228.6916 | 1103781.2532
93 | 2719237.3424 | 1103726.4027 | 2719250.6455 | 1103725.7539
94 | 2719237.3424 | 1103726.4027 | 2719245.3438 | 1103715.7748 | 2719252.5448 | 1103712.4027 | 2719253.6964 | 1103710.9021 | 2719249.3629 | 1103704.6015 | 2719252.4065 | 1103702.1152 | 2719259.5438 | 1103693.327
95 | 2719237.3424 | 1103726.4027 | 2719225.8454 | 1103727.0775 | 2719214.7575 | 1103730.6201
96 | 2719179.6561 | 1103983.5141 | 2719179.3393 | 1103969.6984 | 2719184.1045 | 1103962.2868 | 2719185.942 | 1103958.7972
97 | 2719179.6561 | 1103983.5141 | 2719163.2989 | 1103977.9448 | 2719137.1855 | 1103960.0868 | 2719129.6372 | 1103980.3749 | 2719130.1856 | 1103988.7025
98 | 2719260.6933 | 1104065.5618 | 2719253.2432 | 1104059.1889 | 2719245.2906 | 1104059.4773 | 2719245.2906 | 1104059.4773
99 | 2719151.9669 | 1103793.6985 | 2719148.0853 | 1103801.0355 | 2719144.0004 | 1103814.0209
100 | 2719144.0004 | 1103814.0209 | 2719185.942 | 1103958.7972
101 | 2719214.7575 | 1103730.6201 | 2719202.7329 | 1103734.4621 | 2719180.1502 | 1103747.1832 | 2719169.0206 | 1103761.4635 | 2719151.9669 | 1103793.6985
102 | 2719250.6455 | 1103725.7539 | 2719260.9051 | 1103725.2536 | 2719269.9757 | 1103727.9447 | 2719286.3222 | 1103728.5773 | 2719306.9482 | 1103735.8876 | 2719314.0145 | 1103744.4879 | 2719323.7822 | 1103759.7348
103 | 2719370.6372 | 1103675.9758 | 2719351.616 | 1103676.7691 | 2719330.9853 | 1103675.9853 | 2719326.5798 | 1103676.4991 | 2719319.6224 | 1103676.9182 | 2719311.6961 | 1103678.9972 | 2719291.3635 | 1103681.1548 | 2719270.9508 | 1103683.4554 | 2719259.5438 | 1103693.327
104 | 2719259.5438 | 1103693.327 | 2719212.5471 | 1103623.1985
105 | 2719323.7822 | 1103759.7348 | 2719323.7822 | 1103759.7348 | 2719337.0181 | 1103769.4016 | 2719338.8085 | 1103774.7627 | 2719345.1132 | 1103781.9472 | 2719354.6789 | 1103783.0693 | 2719356.4555 | 1103783.6318
106 | 2719370.6372 | 1103675.9758 | 2719377.46 | 1103680.0349 | 2719384.6973 | 1103685.4476 | 2719385.6714 | 1103686.3997
107 | 2719356.4555 | 1103783.6318 | 2719369.4183 | 1103787.7364
108 | 2719385.6714 | 1103686.3997 | 2719391.6975 | 1103692.2899 | 2719401.423 | 1103693.949 | 2719410.6641 | 1103695.8431 | 2719411.2401 | 1103696.1409
109 | 2719415.0731 | 1103698.1222 | 2719411.2401 | 1103696.1409
110 | 2719415.0731 | 1103698.1222 | 2719420.8831 | 1103701.1255 | 2719431.6499 | 1103705.7071 | 2719442.1416 | 1103711.2951 | 2719454.0155 | 1103711.1286 | 2719460.1037 | 1103707.6904 | 2719460.48 | 1103707.6965
111 | 2719480.6037 | 1103706.1589 | 2719474.78 | 1103708.2573 | 2719469.4874 | 1103707.8418 | 2719460.48 | 1103707.6965
112 | 2719344.2797 | 1103541.7335 | 2719353.1545 | 1103547.3989 | 2719363.8926 | 1103553.4586 | 2719382.2465 | 1103559.8572 | 2719412.5012 | 1103561.5866 | 2719419.0822 | 1103561.9512
113 | 2719333.9256 | 1103535.1237 | 2719344.2797 | 1103541.7335
114 | 2719427.0742 | 1103562.394 | 2719419.0822 | 1103561.9512
115 | 2719333.9256 | 1103535.1237 | 2719341.5882 | 1103533.4842 | 2719354.9674 | 1103534.7036 | 2719358.7833 | 1103535.4935
116 | 2719508.994 | 1103579.9979 | 2719500.0833 | 1103576.2863 | 2719479.6944 | 1103567.9238 | 2719470.6434 | 1103565.0104 | 2719457.6376 | 1103564.0872 | 2719427.0742 | 1103562.394
117 | 2719358.7833 | 1103535.4935 | 2719363.0986 | 1103536.3868 | 2719376.7339 | 1103537.1776 | 2719376.8999 | 1103537.153
118 | 2719521.4615 | 1103585.191 | 2719508.994 | 1103579.9979
119 | 2719410.9284 | 1103529.0443 | 2719401.4811 | 1103532.5054 | 2719390.4261 | 1103535.0787 | 2719383.3465 | 1103536.1958 | 2719376.8999 | 1103537.153
120 | 2719521.4615 | 1103585.191 | 2719543.0359 | 1103594.1775 | 2719548.5617 | 1103599.0244
121 | 2719410.9284 | 1103529.0443 | 2719417.7727 | 1103534.7718 | 2719427.3776 | 1103540.2089 | 2719430.4842 | 1103541.2449
122 | 2719410.9284 | 1103529.0443 | 2719421.1607 | 1103524.2311 | 2719426.9244 | 1103523.1326 | 2719431.2718 | 1103523.2182 | 2719433.2396 | 1103523.5592
123 | 2719554.979 | 1103604.6532 | 2719548.5617 | 1103599.0244
124 | 2719451.2219 | 1103526.407 | 2719438.2206 | 1103524.4223 | 2719433.2396 | 1103523.5592
125 | 2719379.4928 | 1103607.1792 | 2719382.6848 | 1103608.3771 | 2719400.6424 | 1103613.278 | 2719405.079 | 1103614.0949
126 | 2719356.5129 | 1103598.5558 | 2719379.4928 | 1103607.1792
127 | 2719405.079 | 1103614.0949 | 2719412.3393 | 1103615.4317 | 2719421.1555 | 1103616.1166 | 2719429.13 | 1103614.7392 | 2719431.2343 | 1103614.545
128 | 2719437.8318 | 1103613.936 | 2719431.2343 | 1103614.545
129 | 2719437.8318 | 1103613.936 | 2719442.5343 | 1103613.502 | 2719452.6867 | 1103612.571
130 | 2719487.7108 | 1103608.4957 | 2719486.23 | 1103608.5805 | 2719477.5328 | 1103610.4996 | 2719468.3712 | 1103610.8529 | 2719458.6052 | 1103612.0282 | 2719452.6867 | 1103612.571
131 | 2719487.7108 | 1103608.4957 | 2719488.506 | 1103608.4502
132 | 2719488.506 | 1103608.4502 | 2719496.0612 | 1103608.018 | 2719506.7463 | 1103608.5064 | 2719508.3648 | 1103608.5954
133 | 2719518.1977 | 1103607.4088 | 2719511.1524 | 1103608.7488 | 2719508.3648 | 1103608.5954
134 | 2719518.1977 | 1103607.4088 | 2719517.1503 | 1103611.0796 | 2719520.1656 | 1103616.7206 | 2719528.6098 | 1103634.3212
135 | 2719518.1977 | 1103607.4088 | 2719522.5602 | 1103609.4738 | 2719531.6059 | 1103613.0433 | 2719535.1293 | 1103614.2099
136 | 2719528.6098 | 1103634.3212 | 2719530.9692 | 1103641.8284 | 2719534.9242 | 1103645.8784
137 | 2719528.6098 | 1103634.3212 | 2719525.2301 | 1103640.1142 | 2719525.2076 | 1103640.1711
138 | 2719545.8664 | 1103616.6598 | 2719537.8181 | 1103615.1003 | 2719535.1293 | 1103614.2099
139 | 2719534.9242 | 1103645.8784 | 2719535.0654 | 1103646.023 | 2719537.405 | 1103648.5574
140 | 2719517.6624 | 1103656.9061 | 2719521.28 | 1103650.11 | 2719525.2076 | 1103640.1711
141 | 2719554.979 | 1103604.6532 | 2719553.2929 | 1103611.6804 | 2719549.8772 | 1103614.5818 | 2719545.8664 | 1103616.6598
142 | 2719543.4605 | 1103655.1168 | 2719537.405 | 1103648.5574
143 | 2719517.6624 | 1103656.9061 | 2719516.9576 | 1103658.2301
144 | 2719554.979 | 1103604.6532 | 2719568.4408 | 1103614.3137
145 | 2719577.8495 | 1103621.0657 | 2719568.4408 | 1103614.3137
146 | 2719480.6037 | 1103706.1589 | 2719487.0395 | 1103703.8399 | 2719492.0337 | 1103701.6137
147 | 2719493.0177 | 1103701.1751 | 2719492.0337 | 1103701.6137
148 | 2719493.0177 | 1103701.1751 | 2719498.6015 | 1103698.6861 | 2719501.5879 | 1103697.6206
149 | 2719541.6539 | 1103684.7572 | 2719522.0512 | 1103690.3196 | 2719501.5879 | 1103697.6206
150 | 2719541.6539 | 1103684.7572 | 2719552.9596 | 1103681.6221 | 2719553.6658 | 1103681.3183
151 | 2719541.6539 | 1103684.7572 | 2719540.0625 | 1103679.5112 | 2719539.4833 | 1103676.9962
152 | 2719539.4833 | 1103676.9962 | 2719539.036 | 1103675.0539
153 | 2719535.7789 | 1103670.9009 | 2719538.2233 | 1103671.525 | 2719539.036 | 1103675.0539
154 | 2719591.778 | 1103674.0368 | 2719593.9918 | 1103673.6135 | 2719598.9157 | 1103672.8604
155 | 2719598.9157 | 1103672.8604 | 2719599.852 | 1103672.7171 | 2719608.092 | 1103672.7906 | 2719613.1576 | 1103672.4804
156 | 2719516.6856 | 1103658.7411 | 2719513.0916 | 1103665.4928 | 2719525.4341 | 1103668.2599 | 2719535.7789 | 1103670.9009
157 | 2719617.8163 | 1103662.3416 | 2719616.0376 | 1103667.777 | 2719614.6854 | 1103672.3869 | 2719613.1576 | 1103672.4804
158 | 2719516.9576 | 1103658.2301 | 2719516.6856 | 1103658.7411
159 | 2719543.4605 | 1103655.1168 | 2719543.4605 | 1103655.1168 | 2719553.1591 | 1103660.8895 | 2719557.0596 | 1103662.0462
160 | 2719589.7703 | 1103629.8329 | 2719587.0526 | 1103628.3455 | 2719579.6564 | 1103622.3624 | 2719577.8495 | 1103621.0657
161 | 2719589.7703 | 1103629.8329 | 2719590.0292 | 1103629.9746
162 | 2719593.4875 | 1103631.8673 | 2719590.0292 | 1103629.9746
163 | 2719593.4875 | 1103631.8673 | 2719596.768 | 1103633.6628 | 2719610.587 | 1103635.7253 | 2719614.9358 | 1103636.565
164 | 2719632.894 | 1103570.3306 | 2719625.0696 | 1103575.8581 | 2719622.6 | 1103583.0685
165 | 2719632.894 | 1103570.3306 | 2719627.9625 | 1103561.4051 | 2719618.1483 | 1103555.2075 | 2719617.9523 | 1103550.2335 | 2719611.4131 | 1103546.7023
166 | 2719632.894 | 1103570.3306 | 2719654.5684 | 1103571.1805 | 2719663.6193 | 1103575.5614
167 | 2719653.9219 | 1103664.7991 | 2719662.1379 | 1103669.6199 | 2719663.6761 | 1103670.3528
168 | 2719653.9219 | 1103664.7991 | 2719647.2319 | 1103663.136
169 | 2719663.6761 | 1103670.3528 | 2719674.5805 | 1103675.5489
170 | 2719635.7634 | 1103661.9892 | 2719642.1167 | 1103661.8645 | 2719647.2319 | 1103663.136
171 | 2719557.0596 | 1103662.0462 | 2719558.2023 | 1103662.3851
172 | 2719564.9748 | 1103663.7207 | 2719562.2759 | 1103663.5931 | 2719558.2023 | 1103662.3851
173 | 2719564.9748 | 1103663.7207 | 2719574.9374 | 1103664.1916
174 | 2719574.9374 | 1103664.1916 | 2719575.5263 | 1103664.2195
175 | 2719575.5263 | 1103664.2195 | 2719579.2151 | 1103664.3939 | 2719585.2788 | 1103664.0715
176 | 2719602.1909 | 1103663.1723 | 2719585.2788 | 1103664.0715
177 | 2719617.8163 | 1103662.3416 | 2719602.1909 | 1103663.1723
178 | 2719617.8163 | 1103662.3416 | 2719629.6127 | 1103662.11
179 | 2719635.7634 | 1103661.9892 | 2719629.6127 | 1103662.11
180 | 2719684.6907 | 1103680.3665 | 2719674.5805 | 1103675.5489
181 | 2719684.6907 | 1103680.3665 | 2719685.2855 | 1103680.6499
182 | 2719877.1945 | 1103552.3884 | 2719871.1822 | 1103545.5254
183 | 2719866.9978 | 1103540.749 | 2719871.1822 | 1103545.5254
184 | 2719866.9978 | 1103540.749 | 2719863.1756 | 1103534.4877
185 | 2719866.9978 | 1103540.749 | 2719858.3002 | 1103558.9409
186 | 2719856.5478 | 1103530.3133 | 2719863.0474 | 1103534.2777 | 2719863.1756 | 1103534.4877
187 | 2719857.906 | 1103565.3764 | 2719857.8925 | 1103559.7936 | 2719858.3002 | 1103558.9409
188 | 2719806.541 | 1103574.4808 | 2719809.8053 | 1103576.6229 | 2719822.5057 | 1103579.185
189 | 2719822.5057 | 1103579.185 | 2719823.9184 | 1103579.47 | 2719828.804 | 1103580.0994
190 | 2719828.804 | 1103580.0994 | 2719838.5155 | 1103581.3504
191 | 2719477.6564 | 1103527.9448 | 2719467.8276 | 1103528.0072 | 2719453.1885 | 1103526.7072 | 2719451.2219 | 1103526.407
192 | 2719481.9214 | 1103527.9178 | 2719481.5212 | 1103532.5242 | 2719480.0917 | 1103535.954 | 2719480.0506 | 1103546.2937 | 2719476.1599 | 1103546.5951 | 2719472.9594 | 1103546.6389
193 | 2719481.9214 | 1103527.9178 | 2719477.6564 | 1103527.9448
194 | 2719481.9214 | 1103527.9178 | 2719497.3963 | 1103528.8229 | 2719507.9561 | 1103527.4298
195 | 2719507.9561 | 1103527.4298 | 2719515.4965 | 1103527.2781 | 2719515.4965 | 1103527.2781
196 | 2719516.1466 | 1103526.1923 | 2719515.4965 | 1103527.2781
197 | 2719535.2209 | 1103526.6677 | 2719525.2693 | 1103521.8333 | 2719519.0893 | 1103521.278 | 2719516.1466 | 1103526.1923
198 | 2719536.2881 | 1103527.2731 | 2719535.694 | 1103526.8976 | 2719535.2209 | 1103526.6677
199 | 2719606.8346 | 1103546.5454 | 2719611.4131 | 1103546.7023 | 2719611.4131 | 1103546.7023
200 | 2719606.8346 | 1103546.5454 | 2719574.7646 | 1103545.4463 | 2719569.5627 | 1103535.3146 | 2719552.7884 | 1103532.8048 | 2719542.0305 | 1103530.9029 | 2719536.2881 | 1103527.2731
201 | 2719648.3544 | 1103255.2985 | 2719652.9367 | 1103255.9638 | 2719660.7243 | 1103259.4445
202 | 2719648.3544 | 1103255.2985 | 2719645.405 | 1103254.8702 | 2719638.3858 | 1103254.8653 | 2719634.4942 | 1103255.7199
203 | 2719660.7243 | 1103259.4445 | 2719662.0196 | 1103260.0234 | 2719666.3594 | 1103264.8233 | 2719668.2483 | 1103268.64
204 | 2719589.9405 | 1103251.2975 | 2719600.148 | 1103259.1595 | 2719606.4593 | 1103260.5292 | 2719612.1622 | 1103260.5638 | 2719625.8875 | 1103257.6099 | 2719634.4942 | 1103255.7199
205 | 2719676.5134 | 1103285.3399 | 2719668.2483 | 1103268.64
206 | 2719684.332 | 1103300.391 | 2719678.9296 | 1103290.222 | 2719676.5134 | 1103285.3399
207 | 2719684.332 | 1103300.391 | 2719670.7356 | 1103307.0165 | 2719669.1031 | 1103308.174
208 | 2719684.332 | 1103300.391 | 2719688.8313 | 1103308.8744 | 2719695.3934 | 1103320.2783 | 2719703.0494 | 1103328.4015 | 2719717.7583 | 1103341.1146
209 | 2719669.1031 | 1103308.174 | 2719669.1031 | 1103308.174 | 2719668.2288 | 1103310.1248
210 | 2719724.7302 | 1103347.1406 | 2719717.7583 | 1103341.1146
211 | 2719648.3608 | 1103226.242 | 2719662.0973 | 1103224.2891 | 2719681.7879 | 1103225.7337 | 2719691.3939 | 1103227.9913 | 2719697.892 | 1103230.0875 | 2719704.5432 | 1103236.5897 | 2719707.5503 | 1103240.1479
212 | 2719589.9405 | 1103251.2975 | 2719602.8135 | 1103249.572 | 2719615.0249 | 1103246.466 | 2719625.7364 | 1103242.1073 | 2719629.7621 | 1103233.4028 | 2719633.7883 | 1103229.7685 | 2719643.0512 | 1103227.4494 | 2719648.3608 | 1103226.242
213 | 2719740.3189 | 1103360.6141 | 2719724.7302 | 1103347.1406
214 | 2719740.3189 | 1103360.6141 | 2719749.437 | 1103366.409 | 2719754.1616 | 1103367.7809 | 2719757.1506 | 1103367.8746
215 | 2719740.3189 | 1103360.6141 | 2719733.9288 | 1103367.1831
216 | 2719767.5724 | 1103368.2013 | 2719757.1506 | 1103367.8746
217 | 2719713.0154 | 1103393.9989 | 2719721.5349 | 1103379.9238 | 2719733.9288 | 1103367.1831
218 | 2719683.1561 | 1103332.0845 | 2719676.1536 | 1103324.2463 | 2719670.5539 | 1103316.2304 | 2719668.3045 | 1103311.783 | 2719668.2288 | 1103310.1248 | 2719668.2288 | 1103310.1248
219 | 2719685.8 | 1103335.0439 | 2719683.1561 | 1103332.0845
220 | 2719767.5724 | 1103368.2013 | 2719774.052 | 1103368.4365
221 | 2719767.5724 | 1103368.2013 | 2719769.2388 | 1103371.6031 | 2719779.0745 | 1103378.0764
222 | 2719774.052 | 1103368.4365 | 2719800.4467 | 1103369.395 | 2719802.901 | 1103369.7657
223 | 2719783.8686 | 1103381.2317 | 2719779.0745 | 1103378.0764
224 | 2719816.1797 | 1103373.5976 | 2719813.4948 | 1103372.5101 | 2719807.6456 | 1103370.4822 | 2719802.901 | 1103369.7657
225 | 2719783.8686 | 1103381.2317 | 2719789.9478 | 1103411.2057 | 2719792.1799 | 1103420.8341 | 2719792.0611 | 1103424.8369
226 | 2719783.8686 | 1103381.2317 | 2719803.3026 | 1103394.7266
227 | 2719816.1797 | 1103373.5976 | 2719830.0013 | 1103379.196 | 2719839.0256 | 1103384.2442 | 2719845.697 | 1103388.9236 | 2719850.5839 | 1103393.4343 | 2719861.1558 | 1103407.5082 | 2719874.8489 | 1103428.5604
228 | 2719792.0611 | 1103424.8369 | 2719791.829 | 1103432.6572
229 | 2719809.0639 | 1103398.9219 | 2719804.832 | 1103395.7886 | 2719803.3026 | 1103394.7266
230 | 2719841.5276 | 1103424.8588 | 2719835.8384 | 1103419.9301
231 | 2719809.0639 | 1103398.9219 | 2719826.4325 | 1103411.7815 | 2719835.8384 | 1103419.9301
232 | 2719827.3662 | 1103468.5749 | 2719824.5988 | 1103465.8493 | 2719796.1699 | 1103440.9935 | 2719793.3786 | 1103437.0993
233 | 2719827.3662 | 1103468.5749 | 2719832.0463 | 1103473.184
234 | 2719791.764 | 1103434.8467 | 2719793.3786 | 1103437.0993
235 | 2719832.0463 | 1103473.184 | 2719840.8892 | 1103481.893 | 2719853.3284 | 1103493.1018 | 2719858.5853 | 1103500.0326 | 2719860.6449 | 1103507.6914
236 | 2719791.764 | 1103434.8467 | 2719791.764 | 1103434.8467 | 2719791.829 | 1103432.6572
237 | 2719856.5478 | 1103530.3133 | 2719861.3678 | 1103517.0548 | 2719861.1013 | 1103509.3887 | 2719860.6449 | 1103507.6914
238 | 2719856.5478 | 1103530.3133 | 2719846.6029 | 1103534.6645 | 2719831.0636 | 1103534.2375
239 | 2719856.5478 | 1103530.3133 | 2719846.5416 | 1103521.3096 | 2719833.1668 | 1103512.586
240 | 2719812.0918 | 1103533.7161 | 2719831.0636 | 1103534.2375

## bus_geodata
| x | y | coords
0 | 2720022.3205 | 1103866.1099
1 | 2720027.8825 | 1103865.1403
2 | 2719999.8723 | 1103870.0753
3 | 2720036.8365 | 1103855.3217
4 | 2719995.1354 | 1103869.0467
5 | 2720050.0197 | 1103864.2295
6 | 2720005.7612 | 1103840.2832
7 | 2719982.5516 | 1103865.945
8 | 2720057.1645 | 1103873.0039
9 | 2720000.2564 | 1103837.6192
10 | 2719982.4757 | 1103869.0012
11 | 2720067.3317 | 1103885.4899
12 | 2719985.8471 | 1103830.6461
13 | 2719986.2043 | 1103875.5204
14 | 2719973.3301 | 1103825.7308
15 | 2719970.7182 | 1103825.331
16 | 2719948.465 | 1103821.9249
17 | 2719906.6228 | 1103807.7114
18 | 2719896.7746 | 1103803.8585
19 | 2719833.8929 | 1103794.454
20 | 2719751.5392 | 1103718.3073
21 | 2719939.7036 | 1103609.8799
22 | 2719947.537 | 1103611.4438
23 | 2719891.0331 | 1103624.0454
24 | 2720190.8321 | 1103864.3138
25 | 2720018.5084 | 1103890.7283
26 | 2720012.6599 | 1103890.1779
27 | 2720057.3531 | 1104037.2856
28 | 2719927.1305 | 1103937.8331
29 | 2720058.6218 | 1104038.3932
30 | 2720069.4407 | 1104047.8384
31 | 2719922.6589 | 1103937.9338
32 | 2719896.6933 | 1103945.1928
33 | 2719745.1345 | 1103710.014
34 | 2719733.5496 | 1103696.8859
35 | 2719886.1543 | 1103615.8107
36 | 2719881.0975 | 1103607.2757
37 | 2719679.197 | 1104171.6251
38 | 2719730.4936 | 1104306.5306
39 | 2719737.8373 | 1104303.8492
40 | 2719655.6964 | 1104447.1115
41 | 2719471.5584 | 1104138.2675
42 | 2719482.6253 | 1104159.7531
43 | 2719453.1661 | 1104104.3919
44 | 2719385.1411 | 1104050.5525
45 | 2719319.986 | 1104227.7693
46 | 2719376.5234 | 1104339.9641
47 | 2719289.0985 | 1104146.4508
48 | 2719377.2014 | 1104341.5803
49 | 2719340.653 | 1104463.4961
50 | 2720117.4476 | 1104073.5969
51 | 2719725.9713 | 1103688.5023
52 | 2719874.2348 | 1103595.9264
53 | 2719864.7093 | 1103580.2089
54 | 2719702.0815 | 1103689.3541
55 | 2719805.3668 | 1103573.7102
56 | 2719856.3988 | 1103585.6598
57 | 2719849.1213 | 1103582.1999
58 | 2719860.2564 | 1103573.4585
59 | 2720117.4892 | 1104073.604
60 | 2720126.4746 | 1104075.1411
61 | 2720136.5756 | 1104078.4375
62 | 2720160.7025 | 1104087.3516
63 | 2720141.6343 | 1104085.1756
64 | 2720138.5972 | 1104081.1302
65 | 2719757.3915 | 1104293.5247
66 | 2719654.9036 | 1104447.281
67 | 2719584.3923 | 1104458.2661
68 | 2719594.1716 | 1104499.1313
69 | 2719544.1858 | 1104316.1699
70 | 2719521.8177 | 1104571.0895
71 | 2719473.5299 | 1104489.3272
72 | 2719399.9869 | 1104535.2788
73 | 2719561.2296 | 1104575.1128
74 | 2719435.3851 | 1104520.2145
75 | 2719415.3652 | 1104542.1194
76 | 2719428.9702 | 1104527.4731
77 | 2719423.4944 | 1104533.3679
78 | 2719447.9683 | 1103834.8092
79 | 2719439.7891 | 1103825.3901
80 | 2719434.8542 | 1103820.8938
81 | 2719339.2052 | 1104020.3271
82 | 2719324.2426 | 1104007.715
83 | 2719275.4288 | 1104023.9357
84 | 2719288.5421 | 1104145.5716
85 | 2719266.9607 | 1104076.677
86 | 2719432.0107 | 1103818.303
87 | 2719222.5093 | 1104018.7262
88 | 2719195.7266 | 1104015.8852
89 | 2719228.6916 | 1103781.2532
90 | 2719237.3424 | 1103726.4027
91 | 2719179.6561 | 1103983.5141
92 | 2719245.2906 | 1104059.4773
93 | 2719144.0004 | 1103814.0209
94 | 2719151.9669 | 1103793.6985
95 | 2719185.942 | 1103958.7972
96 | 2719130.1856 | 1103988.7025
97 | 2719260.6933 | 1104065.5618
98 | 2719214.7575 | 1103730.6201
99 | 2719250.6455 | 1103725.7539
100 | 2719259.5438 | 1103693.327
101 | 2719323.7822 | 1103759.7348
102 | 2719370.6372 | 1103675.9758
103 | 2719212.5471 | 1103623.1985
104 | 2719356.4555 | 1103783.6318
105 | 2719385.6714 | 1103686.3997
106 | 2719411.2401 | 1103696.1409
107 | 2719415.0731 | 1103698.1222
108 | 2719460.48 | 1103707.6965
109 | 2719369.4183 | 1103787.7364
110 | 2719344.2797 | 1103541.7335
111 | 2719419.0822 | 1103561.9512
112 | 2719333.9256 | 1103535.1237
113 | 2719427.0742 | 1103562.394
114 | 2719358.7833 | 1103535.4935
115 | 2719508.994 | 1103579.9979
116 | 2719376.8999 | 1103537.153
117 | 2719521.4615 | 1103585.191
118 | 2719410.9284 | 1103529.0443
119 | 2719548.5617 | 1103599.0244
120 | 2719430.4842 | 1103541.2449
121 | 2719433.2396 | 1103523.5592
122 | 2719379.4928 | 1103607.1792
123 | 2719405.079 | 1103614.0949
124 | 2719356.5129 | 1103598.5558
125 | 2719431.2343 | 1103614.545
126 | 2719437.8318 | 1103613.936
127 | 2719452.6867 | 1103612.571
128 | 2719487.7108 | 1103608.4957
129 | 2719488.506 | 1103608.4502
130 | 2719508.3648 | 1103608.5954
131 | 2719518.1977 | 1103607.4088
132 | 2719528.6098 | 1103634.3212
133 | 2719535.1292 | 1103614.2099
134 | 2719534.9242 | 1103645.8784
135 | 2719525.2076 | 1103640.1711
136 | 2719545.8664 | 1103616.6598
137 | 2719537.405 | 1103648.5574
138 | 2719517.6624 | 1103656.9061
139 | 2719554.979 | 1103604.6532
140 | 2719568.4408 | 1103614.3137
141 | 2719480.6037 | 1103706.1589
142 | 2719492.0337 | 1103701.6137
143 | 2719493.0177 | 1103701.1751
144 | 2719501.5879 | 1103697.6206
145 | 2719541.6539 | 1103684.7572
146 | 2719553.6658 | 1103681.3183
147 | 2719539.4833 | 1103676.9962
148 | 2719539.036 | 1103675.0539
149 | 2719591.778 | 1103674.0368
150 | 2719598.9157 | 1103672.8604
151 | 2719535.7789 | 1103670.9009
152 | 2719613.1576 | 1103672.4804
153 | 2719516.6856 | 1103658.7411
154 | 2719543.4605 | 1103655.1168
155 | 2719516.9576 | 1103658.2301
156 | 2719577.8495 | 1103621.0657
157 | 2719589.7703 | 1103629.8329
158 | 2719590.0292 | 1103629.9746
159 | 2719593.4875 | 1103631.8673
160 | 2719614.9358 | 1103636.565
161 | 2719622.6 | 1103583.0685
162 | 2719632.894 | 1103570.3306
163 | 2719653.9219 | 1103664.7991
164 | 2719663.6761 | 1103670.3528
165 | 2719647.2319 | 1103663.136
166 | 2719558.2023 | 1103662.3851
167 | 2719557.0596 | 1103662.0462
168 | 2719564.9748 | 1103663.7207
169 | 2719574.9374 | 1103664.1916
170 | 2719575.5263 | 1103664.2195
171 | 2719585.2788 | 1103664.0715
172 | 2719602.1909 | 1103663.1723
173 | 2719617.8163 | 1103662.3416
174 | 2719629.6127 | 1103662.11
175 | 2719635.7634 | 1103661.9892
176 | 2719674.5805 | 1103675.5489
177 | 2719684.6907 | 1103680.3665
178 | 2719685.2855 | 1103680.6499
179 | 2719877.1945 | 1103552.3884
180 | 2719871.1822 | 1103545.5254
181 | 2719866.9978 | 1103540.749
182 | 2719863.1756 | 1103534.4877
183 | 2719858.3002 | 1103558.9409
184 | 2719857.906 | 1103565.3764
185 | 2719806.541 | 1103574.4808
186 | 2719822.5057 | 1103579.185
187 | 2719828.804 | 1103580.0994
188 | 2719838.5155 | 1103581.3504
189 | 2719451.2219 | 1103526.407
190 | 2719472.9594 | 1103546.6389
191 | 2719481.9214 | 1103527.9178
192 | 2719477.6564 | 1103527.9448
193 | 2719507.9561 | 1103527.4298
194 | 2719515.4965 | 1103527.2781
195 | 2719516.1466 | 1103526.1924
196 | 2719535.2209 | 1103526.6677
197 | 2719611.4131 | 1103546.7023
198 | 2719663.6193 | 1103575.5614
199 | 2719606.8346 | 1103546.5454
200 | 2719536.2881 | 1103527.2731
201 | 2719648.3544 | 1103255.2985
202 | 2719660.7243 | 1103259.4445
203 | 2719634.4942 | 1103255.7199
204 | 2719668.2483 | 1103268.64
205 | 2719676.5134 | 1103285.3399
206 | 2719684.332 | 1103300.391
207 | 2719669.1031 | 1103308.174
208 | 2719717.7583 | 1103341.1146
209 | 2719707.5503 | 1103240.148
210 | 2719648.3608 | 1103226.242
211 | 2719724.7302 | 1103347.1406
212 | 2719740.3189 | 1103360.6141
213 | 2719757.1506 | 1103367.8746
214 | 2719733.9288 | 1103367.1831
215 | 2719713.0154 | 1103393.9989
216 | 2719668.2288 | 1103310.1248
217 | 2719683.1561 | 1103332.0845
218 | 2719685.8 | 1103335.0439
219 | 2719767.5724 | 1103368.2013
220 | 2719774.052 | 1103368.4365
221 | 2719779.0744 | 1103378.0764
222 | 2719802.901 | 1103369.7657
223 | 2719783.8686 | 1103381.2317
224 | 2719816.1797 | 1103373.5976
225 | 2719792.0611 | 1103424.8369
226 | 2719803.3026 | 1103394.7266
227 | 2719874.8489 | 1103428.5604
228 | 2719841.5276 | 1103424.8588
229 | 2719835.8384 | 1103419.9301
230 | 2719809.0639 | 1103398.9219
231 | 2719827.3662 | 1103468.5749
232 | 2719793.3786 | 1103437.0993
233 | 2719832.0463 | 1103473.184
234 | 2719791.764 | 1103434.8467
235 | 2719860.6449 | 1103507.6914
236 | 2719791.829 | 1103432.6572
237 | 2719856.5478 | 1103530.3133
238 | 2719831.0636 | 1103534.2375
239 | 2719833.1668 | 1103512.586
240 | 2719812.0918 | 1103533.7161
241 | 2719589.9405 | 1103251.2975
242 | 2719657.7591 | 1103652.6886

## line_std_types
| c_nf_per_km | r_ohm_per_km | x_ohm_per_km | max_i_ka | type | q_mm2 | alpha | voltage_rating
NAYY 4x50 SE | 210 | 0.642 | 0.083 | 0.142 | cs | 50 | 0.00403 | LV
NAYY 4x120 SE | 264 | 0.225 | 0.08 | 0.242 | cs | 120 | 0.00403 | LV
NAYY 4x150 SE | 261 | 0.208 | 0.08 | 0.27 | cs | 150 | 0.00403 | LV
NA2XS2Y 1x95 RM/25 12/20 kV | 216 | 0.313 | 0.132 | 0.252 | cs | 95 | 0.00403 | MV
NA2XS2Y 1x185 RM/25 12/20 kV | 273 | 0.161 | 0.117 | 0.362 | cs | 185 | 0.00403 | MV
NA2XS2Y 1x240 RM/25 12/20 kV | 304 | 0.122 | 0.112 | 0.421 | cs | 240 | 0.00403 | MV
NA2XS2Y 1x95 RM/25 6/10 kV | 315 | 0.313 | 0.123 | 0.249 | cs | 95 | 0.00403 | MV
NA2XS2Y 1x185 RM/25 6/10 kV | 406 | 0.161 | 0.11 | 0.358 | cs | 185 | 0.00403 | MV
NA2XS2Y 1x240 RM/25 6/10 kV | 456 | 0.122 | 0.105 | 0.416 | cs | 240 | 0.00403 | MV
NA2XS2Y 1x150 RM/25 12/20 kV | 250 | 0.206 | 0.116 | 0.319 | cs | 150 | 0.00403 | MV
NA2XS2Y 1x120 RM/25 12/20 kV | 230 | 0.253 | 0.119 | 0.283 | cs | 120 | 0.00403 | MV
NA2XS2Y 1x70 RM/25 12/20 kV | 190 | 0.443 | 0.132 | 0.22 | cs | 70 | 0.00403 | MV
NA2XS2Y 1x150 RM/25 6/10 kV | 360 | 0.206 | 0.11 | 0.315 | cs | 150 | 0.00403 | MV
NA2XS2Y 1x120 RM/25 6/10 kV | 340 | 0.253 | 0.113 | 0.28 | cs | 120 | 0.00403 | MV
NA2XS2Y 1x70 RM/25 6/10 kV | 280 | 0.443 | 0.123 | 0.217 | cs | 70 | 0.00403 | MV
N2XS(FL)2Y 1x120 RM/35 64/110 kV | 112 | 0.153 | 0.166 | 0.366 | cs | 120 | 0.00393 | HV
N2XS(FL)2Y 1x185 RM/35 64/110 kV | 125 | 0.099 | 0.156 | 0.457 | cs | 185 | 0.00393 | HV
N2XS(FL)2Y 1x240 RM/35 64/110 kV | 135 | 0.075 | 0.149 | 0.526 | cs | 240 | 0.00393 | HV
N2XS(FL)2Y 1x300 RM/35 64/110 kV | 144 | 0.06 | 0.144 | 0.588 | cs | 300 | 0.00393 | HV
15-AL1/3-ST1A 0.4 | 11 | 1.8769 | 0.35 | 0.105 | ol | 16 | 0.00403 | LV
24-AL1/4-ST1A 0.4 | 11.25 | 1.2012 | 0.335 | 0.14 | ol | 24 | 0.00403 | LV
48-AL1/8-ST1A 0.4 | 12.2 | 0.5939 | 0.3 | 0.21 | ol | 48 | 0.00403 | LV
94-AL1/15-ST1A 0.4 | 13.2 | 0.306 | 0.29 | 0.35 | ol | 94 | 0.00403 | LV
34-AL1/6-ST1A 10.0 | 9.7 | 0.8342 | 0.36 | 0.17 | ol | 34 | 0.00403 | MV
48-AL1/8-ST1A 10.0 | 10.1 | 0.5939 | 0.35 | 0.21 | ol | 48 | 0.00403 | MV
70-AL1/11-ST1A 10.0 | 10.4 | 0.4132 | 0.339 | 0.29 | ol | 70 | 0.00403 | MV
94-AL1/15-ST1A 10.0 | 10.75 | 0.306 | 0.33 | 0.35 | ol | 94 | 0.00403 | MV
122-AL1/20-ST1A 10.0 | 11.1 | 0.2376 | 0.323 | 0.41 | ol | 122 | 0.00403 | MV
149-AL1/24-ST1A 10.0 | 11.25 | 0.194 | 0.315 | 0.47 | ol | 149 | 0.00403 | MV
34-AL1/6-ST1A 20.0 | 9.15 | 0.8342 | 0.382 | 0.17 | ol | 34 | 0.00403 | MV
48-AL1/8-ST1A 20.0 | 9.5 | 0.5939 | 0.372 | 0.21 | ol | 48 | 0.00403 | MV
70-AL1/11-ST1A 20.0 | 9.7 | 0.4132 | 0.36 | 0.29 | ol | 70 | 0.00403 | MV
94-AL1/15-ST1A 20.0 | 10 | 0.306 | 0.35 | 0.35 | ol | 94 | 0.00403 | MV
122-AL1/20-ST1A 20.0 | 10.3 | 0.2376 | 0.344 | 0.41 | ol | 122 | 0.00403 | MV
149-AL1/24-ST1A 20.0 | 10.5 | 0.194 | 0.337 | 0.47 | ol | 149 | 0.00403 | MV
184-AL1/30-ST1A 20.0 | 10.75 | 0.1571 | 0.33 | 0.535 | ol | 184 | 0.00403 | MV
243-AL1/39-ST1A 20.0 | 11 | 0.1188 | 0.32 | 0.645 | ol | 243 | 0.00403 | MV
48-AL1/8-ST1A 110.0 | 8 | 0.5939 | 0.46 | 0.21 | ol | 48 | 0.00403 | HV
70-AL1/11-ST1A 110.0 | 8.4 | 0.4132 | 0.45 | 0.29 | ol | 70 | 0.00403 | HV
94-AL1/15-ST1A 110.0 | 8.65 | 0.306 | 0.44 | 0.35 | ol | 94 | 0.00403 | HV
122-AL1/20-ST1A 110.0 | 8.5 | 0.2376 | 0.43 | 0.41 | ol | 122 | 0.00403 | HV
149-AL1/24-ST1A 110.0 | 8.75 | 0.194 | 0.41 | 0.47 | ol | 149 | 0.00403 | HV
184-AL1/30-ST1A 110.0 | 8.8 | 0.1571 | 0.4 | 0.535 | ol | 184 | 0.00403 | HV
243-AL1/39-ST1A 110.0 | 9 | 0.1188 | 0.39 | 0.645 | ol | 243 | 0.00403 | HV
305-AL1/39-ST1A 110.0 | 9.2 | 0.0949 | 0.38 | 0.74 | ol | 305 | 0.00403 | HV
490-AL1/64-ST1A 110.0 | 9.75 | 0.059 | 0.37 | 0.96 | ol | 490 | 0.00403 | HV
679-AL1/86-ST1A 110.0 | 9.95 | 0.042 | 0.36 | 1.15 | ol | 679 | 0.00403 | HV
490-AL1/64-ST1A 220.0 | 10 | 0.059 | 0.285 | 0.96 | ol | 490 | 0.00403 | HV
679-AL1/86-ST1A 220.0 | 11.7 | 0.042 | 0.275 | 1.15 | ol | 679 | 0.00403 | HV
490-AL1/64-ST1A 380.0 | 11 | 0.059 | 0.253 | 0.96 | ol | 490 | 0.00403 | HV
679-AL1/86-ST1A 380.0 | 14.6 | 0.042 | 0.25 | 1.15 | ol | 679 | 0.00403 | HV

## trafo_std_types
| i0_percent | pfe_kw | vkr_percent | sn_mva | vn_lv_kv | vn_hv_kv | vk_percent | shift_degree | vector_group | tap_side | tap_neutral | tap_min | tap_max | tap_step_degree | tap_step_percent | tap_phase_shifter
160 MVA 380/110 kV | 0.06 | 60 | 0.25 | 160 | 110 | 380 | 12.2 | 0 | Yy0 | hv | 0 | -9 | 9 | 0 | 1.5 | FALSE
100 MVA 220/110 kV | 0.06 | 55 | 0.26 | 100 | 110 | 220 | 12 | 0 | Yy0 | hv | 0 | -9 | 9 | 0 | 1.5 | FALSE
63 MVA 110/20 kV | 0.04 | 22 | 0.32 | 63 | 20 | 110 | 18 | 150 | YNd5 | hv | 0 | -9 | 9 | 0 | 1.5 | FALSE
40 MVA 110/20 kV | 0.05 | 18 | 0.34 | 40 | 20 | 110 | 16.2 | 150 | YNd5 | hv | 0 | -9 | 9 | 0 | 1.5 | FALSE
25 MVA 110/20 kV | 0.07 | 14 | 0.41 | 25 | 20 | 110 | 12 | 150 | YNd5 | hv | 0 | -9 | 9 | 0 | 1.5 | FALSE
63 MVA 110/10 kV | 0.04 | 22 | 0.32 | 63 | 10 | 110 | 18 | 150 | YNd5 | hv | 0 | -9 | 9 | 0 | 1.5 | FALSE
40 MVA 110/10 kV | 0.05 | 18 | 0.34 | 40 | 10 | 110 | 16.2 | 150 | YNd5 | hv | 0 | -9 | 9 | 0 | 1.5 | FALSE
25 MVA 110/10 kV | 0.07 | 14 | 0.41 | 25 | 10 | 110 | 12 | 150 | YNd5 | hv | 0 | -9 | 9 | 0 | 1.5 | FALSE
0.25 MVA 20/0.4 kV | 0.32 | 0.8 | 1.44 | 0.25 | 0.4 | 20 | 6 | 150 | Yzn5 | hv | 0 | -2 | 2 | 0 | 2.5 | FALSE
0.4 MVA 20/0.4 kV | 0.3375 | 1.35 | 1.425 | 0.4 | 0.4 | 20 | 6 | 150 | Dyn5 | hv | 0 | -2 | 2 | 0 | 2.5 | FALSE
0.63 MVA 20/0.4 kV | 0.2619 | 1.65 | 1.206 | 0.63 | 0.4 | 20 | 6 | 150 | Dyn5 | hv | 0 | -2 | 2 | 0 | 2.5 | FALSE
0.25 MVA 10/0.4 kV | 0.24 | 0.6 | 1.2 | 0.25 | 0.4 | 10 | 4 | 150 | Dyn5 | hv | 0 | -2 | 2 | 0 | 2.5 | FALSE
0.4 MVA 10/0.4 kV | 0.2375 | 0.95 | 1.325 | 0.4 | 0.4 | 10 | 4 | 150 | Dyn5 | hv | 0 | -2 | 2 | 0 | 2.5 | FALSE
0.63 MVA 10/0.4 kV | 0.1873 | 1.18 | 1.0794 | 0.63 | 0.4 | 10 | 4 | 150 | Dyn5 | hv | 0 | -2 | 2 | 0 | 2.5 | FALSE

## trafo3w_std_types
| sn_hv_mva | sn_mv_mva | sn_lv_mva | vn_hv_kv | vn_mv_kv | vn_lv_kv | vk_hv_percent | vk_mv_percent | vk_lv_percent | vkr_hv_percent | vkr_mv_percent | vkr_lv_percent | pfe_kw | i0_percent | shift_mv_degree | shift_lv_degree | vector_group | tap_side | tap_neutral | tap_min | tap_max | tap_step_percent
63/25/38 MVA 110/20/10 kV | 63 | 25 | 38 | 110 | 20 | 10 | 10.4 | 10.4 | 10.4 | 0.28 | 0.32 | 0.35 | 35 | 0.89 | 0 | 0 | YN0yn0yn0 | hv | 0 | -10 | 10 | 1.2
63/25/38 MVA 110/10/10 kV | 63 | 25 | 38 | 110 | 10 | 10 | 10.4 | 10.4 | 10.4 | 0.28 | 0.32 | 0.35 | 35 | 0.89 | 0 | 0 | YN0yn0yn0 | hv | 0 | -10 | 10 | 1.2

## fuse_std_types
| fuse_type | i_rated_a | t_avg | t_min | t_total | x_avg | x_min | x_total
HV 100A | HV 100A | 100 | 0 | [10.0, 3.64, 0.854, 0.281, 0.1, 0.0531, 0.022, 0.01] | [10.0, 4.267, 1.21, 0.403, 0.1, 0.058, 0.022, 0.01] | 0 | [300.0, 350.0, 450.0, 550.0, 700.0, 850.0, 1200.0, 1752.0] | [600.0, 700.0, 900.0, 1150.0, 1665.0, 2000.0, 3000.0, 4313.0]
HV 10A | HV 10A | 10 | 0 | [10.0, 1675.0, 0.344, 0.156, 0.1, 0.0417, 0.0171, 0.01] | [10.0, 1.3, 0.3, 0.155, 0.1, 0.0555, 0.023, 0.01] | 0 | [30.0, 32.0, 35.0, 37.0, 39.0, 50.0, 70.0, 88.0] | [60.0, 70.0, 80.0, 87.0, 94.0, 110.0, 150.0, 216.0]
HV 125A | HV 125A | 125 | 0 | [10.0, 1.82, 0.344, 0.1, 0.0467, 0.0269, 0.01] | [10.0, 2.478, 0.426, 0.1, 0.0427, 0.0211, 0.01] | 0 | [375.0, 500.0, 700.0, 925.0, 1200.0, 1500.0, 2341.0] | [750.0, 1000.0, 1500.0, 2200.0, 3000.0, 4000.0, 5765.0]
HV 160A | HV 160A | 160 | 0 | [10.0, 4.15, 1.03, 0.198, 0.1, 0.051, 0.0172, 0.01] | [10.0, 2.3, 0.734, 0.274, 0.1, 0.046, 0.0177, 0.01] | 0 | [480.0, 550.0, 700.0, 1000.0, 1260.0, 1600.0, 2500.0, 3227.0] | [960.0, 1300.0, 1700.0, 2200.0, 2996.0, 4000.0, 6000.0, 7946.0]
HV 16A | HV 16A | 16 | 0 | [10.0, 0.352, 0.164, 0.1, 0.0649, 0.0342, 0.01] | [10.0, 2.34, 0.722, 0.181, 0.1, 0.055, 0.0296, 0.01] | 0 | [48.0, 60.0, 65.0, 71.0, 80.0, 100.0, 162.0] | [96.0, 110.0, 125.0, 150.0, 168.0, 200.0, 250.0, 398.0]
HV 200A | HV 200A | 200 | 0 | [10.0, 4.267, 1.21, 0.403, 0.1, 0.058, 0.022, 0.01] | [10.0, 3.73, 1.654, 0.328, 0.1, 0.0531, 0.019, 0.01] | 0 | [600.0, 700.0, 900.0, 1150.0, 1665.0, 2000.0, 3000.0, 4313.0] | [1200.0, 1500.0, 1800.0, 2700.0, 3960.0, 5000.0, 7500.0, 10620.0]
HV 20A | HV 20A | 20 | 0 | [10.0, 1.3, 0.3, 0.155, 0.1, 0.0555, 0.023, 0.01] | [10.0, 1.3, 0.161, 0.1, 0.0611, 0.0399, 0.0141, 0.01] | 0 | [60.0, 70.0, 80.0, 87.0, 94.0, 110.0, 150.0, 216.0] | [120.0, 150.0, 200.0, 223.0, 260.0, 300.0, 450.0, 532.0]
HV 25A | HV 25A | 25 | 0 | [10.0, 2.512, 0.833, 0.299, 0.1, 0.0372, 0.0223, 0.01] | [10.0, 3.125, 0.597, 0.198, 0.1, 0.0378, 0.022, 0.01] | 0 | [75.0, 82.0, 90.0, 100.0, 124.0, 170.0, 200.0, 289.0] | [150.0, 170.0, 210.0, 250.0, 294.0, 400.0, 500.0, 711.0]
HV 31.5A | HV 31.5A | 31.5 | 0 | [10.0, 2.34, 0.722, 0.181, 0.1, 0.055, 0.0296, 0.01] | [10.0, 2.84, 0.368, 0.164, 0.1, 0.0621, 0.0378, 0.0195, 0.01] | 0 | [95.0, 110.0, 125.0, 150.0, 165.0, 200.0, 250.0, 390.0] | [189.0, 220.0, 300.0, 350.0, 393.0, 450.0, 530.0, 700.0, 960.0]
HV 40A | HV 40A | 40 | 0 | [10.0, 1.3, 0.161, 0.1, 0.0611, 0.0399, 0.0141, 0.01] | [10.0, 2.05, 0.369, 0.198, 0.1, 0.051, 0.0298, 0.01] | 0 | [120.0, 150.0, 200.0, 223.0, 260.0, 300.0, 450.0, 532.0] | [240.0, 300.0, 400.0, 450.0, 530.0, 650.0, 800.0, 1311.0]
HV 50A | HV 50A | 50 | 0 | [10.0, 3.215, 0.597, 0.198, 0.1, 0.0378, 0.022, 0.01] | [10.0, 3.64, 0.854, 0.281, 0.1, 0.0531, 0.022, 0.01] | 0 | [150.0, 170.0, 210.0, 250.0, 294.0, 400.0, 500.0, 711.0] | [300.0, 350.0, 450.0, 550.0, 700.0, 850.0, 1200.0, 1752.0]
HV 6.3A | HV 6.3A | 6.3 | 0 | [10.0, 1.39, 0.344, 0.168, 0.1, 0.056, 0.0263, 0.01] | [10.0, 1.711, 0.516, 0.198, 0.1, 0.0634, 0.0303, 0.01] | 0 | [19.0, 19.5, 20.4, 20.8, 22.0, 25.0, 32.0, 48.0] | [38.0, 40.0, 43.0, 48.0, 53.0, 60.0, 75.0, 118.0]
HV 63A | HV 63A | 63 | 0 | [10.0, 2.84, 0.368, 0.164, 0.1, 0.0621, 0.0378, 0.0195, 0.01] | [10.0, 1.82, 0.344, 0.1, 0.0467, 0.0269, 0.01] | 0 | [189.0, 220.0, 300.0, 350.0, 393.0, 450.0, 530.0, 700.0, 961.0] | [378.0, 500.0, 700.0, 934.0, 1200.0, 1500.0, 2366.0]
HV 80A | HV 80A | 80 | 0 | [10.0, 2.05, 0.369, 0.198, 0.1, 0.051, 0.0298, 0.01] | [10.0, 4.15, 1.03, 0.198, 0.1, 0.051, 0.0172, 0.01] | 0 | [240.0, 300.0, 400.0, 450.0, 530.0, 650.0, 800.0, 1311.0] | [480.0, 550.0, 700.0, 1000.0, 1260.0, 1600.0, 2500.0, 3227.0]
Siemens NH-1-100 | Siemens NH-1-100 | 100 | [5400.0, 2000.0, 400.0, 20.0, 1.0, 0.2, 0.012, 0.004] | 0 | 0 | [150.0, 190.0, 250.0, 430.0, 900.0, 1250.0, 2700.0, 3600.0] | 0 | 0
Siemens NH-1-125 | Siemens NH-1-125 | 125 | [4800.0, 120.0, 7.0, 0.1, 0.004] | 0 | 0 | [180.0, 400.0, 740.0, 2000.0, 4250.0] | 0 | 0
Siemens NH-1-16 | Siemens NH-1-16 | 16 | [4000.0, 400.0, 2.0, 0.1, 0.04, 0.01] | 0 | 0 | [26.0, 35.0, 75.0, 150.0, 200.0, 300.0] | 0 | 0
Siemens NH-1-160 | Siemens NH-1-160 | 160 | [4800.0, 120.0, 7.0, 0.1, 0.004] | 0 | 0 | [210.0, 500.0, 900.0, 2300.0, 5000.0] | 0 | 0
Siemens NH-1-25 | Siemens NH-1-25 | 25 | [4000.0, 1000.0, 10.0, 0.2, 0.02, 0.01] | 0 | 0 | [40.0, 50.0, 100.0, 210.0, 400.0, 500.0] | 0 | 0
Siemens NH-1-50 | Siemens NH-1-50 | 50 | [4000.0, 40.0, 4.0, 1.0, 0.02, 0.01] | 0 | 0 | [86.0, 200.0, 300.0, 400.0, 1000.0, 1280.0] | 0 | 0
Siemens NH-1-63 | Siemens NH-1-63 | 63 | [4000.0, 100.0, 10.0, 2.0, 0.04, 0.01] | 0 | 0 | [100.0, 200.0, 300.0, 400.0, 1000.0, 1500.0] | 0 | 0
Siemens NH-1-80 | Siemens NH-1-80 | 80 | [4800.0, 120.0, 7.0, 0.1, 0.01] | 0 | 0 | [150.58, 250.0, 450.0, 1150.0, 2470.0] | 0 | 0
Siemens NH-2-1000 | Siemens NH-2-1000 | 1000 | [4800.0, 120.0, 7.0, 0.1, 0.004] | 0 | 0 | [1900.0, 3500.0, 8400.0, 24000.0, 52000.0] | 0 | 0
Siemens NH-2-200 | Siemens NH-2-200 | 200 | [4800.0, 120.0, 7.0, 0.1, 0.004] | 0 | 0 | [280.0, 650.0, 1200.0, 3000.0, 7000.0] | 0 | 0
Siemens NH-2-224 | Siemens NH-2-224 | 224 | [4800.0, 120.0, 7.0, 0.2, 0.04, 0.004] | 0 | 0 | [400.0, 750.0, 1453.0, 3025.0, 4315.0, 7600.0] | 0 | 0
Siemens NH-2-250 | Siemens NH-2-250 | 250 | [4800.0, 120.0, 7.0, 0.1, 0.004] | 0 | 0 | [450.0, 800.0, 1650.0, 4000.0, 8500.0] | 0 | 0
Siemens NH-2-315 | Siemens NH-2-315 | 315 | [4800.0, 120.0, 7.0, 0.1, 0.004] | 0 | 0 | [550.0, 920.0, 1900.0, 5000.0, 11000.0] | 0 | 0
Siemens NH-2-355 | Siemens NH-2-355 | 355 | [4800.0, 120.0, 6.0, 0.1, 0.004] | 0 | 0 | [650.0, 1116.27, 2350.0, 5840.0, 12790.0] | 0 | 0
Siemens NH-2-400 | Siemens NH-2-400 | 400 | [4800.0, 120.0, 7.0, 0.1, 0.004] | 0 | 0 | [720.0, 1350.0, 2800.0, 6500.0, 15000.0] | 0 | 0
Siemens NH-2-425 | Siemens NH-2-425 | 425 | [4800.0, 120.0, 7.0, 0.1, 0.004] | 0 | 0 | [850.0, 1500.0, 3050.0, 7500.0, 16500.0] | 0 | 0
Siemens NH-2-630 | Siemens NH-2-630 | 630 | [4800.0, 120.0, 7.0, 0.1, 0.004] | 0 | 0 | [1200.0, 2000.0, 4800.0, 12000.0, 26000.0] | 0 | 0

## dtypes
| element | column | dtype
0 | bus | name | object
1 | bus | vn_kv | float64
2 | bus | type | object
3 | bus | zone | object
4 | bus | in_service | bool
5 | load | name | object
6 | load | bus | uint32
7 | load | p_mw | float64
8 | load | q_mvar | float64
9 | load | const_z_percent | float64
10 | load | const_i_percent | float64
11 | load | sn_mva | float64
12 | load | scaling | float64
13 | load | in_service | bool
14 | load | type | object
15 | ext_grid | name | object
16 | ext_grid | bus | uint32
17 | ext_grid | vm_pu | float64
18 | ext_grid | va_degree | float64
19 | ext_grid | slack_weight | float64
20 | ext_grid | in_service | bool
21 | line | name | object
22 | line | std_type | object
23 | line | from_bus | uint32
24 | line | to_bus | uint32
25 | line | length_km | float64
26 | line | r_ohm_per_km | float64
27 | line | x_ohm_per_km | float64
28 | line | c_nf_per_km | float64
29 | line | g_us_per_km | float64
30 | line | max_i_ka | float64
31 | line | df | float64
32 | line | parallel | uint32
33 | line | type | object
34 | line | in_service | bool
35 | trafo | name | object
36 | trafo | std_type | object
37 | trafo | hv_bus | uint32
38 | trafo | lv_bus | uint32
39 | trafo | sn_mva | float64
40 | trafo | vn_hv_kv | float64
41 | trafo | vn_lv_kv | float64
42 | trafo | vk_percent | float64
43 | trafo | vkr_percent | float64
44 | trafo | pfe_kw | float64
45 | trafo | i0_percent | float64
46 | trafo | shift_degree | float64
47 | trafo | tap_side | object
48 | trafo | tap_neutral | int32
49 | trafo | tap_min | int32
50 | trafo | tap_max | int32
51 | trafo | tap_step_percent | float64
52 | trafo | tap_step_degree | float64
53 | trafo | tap_pos | int32
54 | trafo | tap_phase_shifter | bool
55 | trafo | parallel | uint32
56 | trafo | df | float64
57 | trafo | in_service | bool
58 | line_geodata | coords | object
59 | bus_geodata | x | float64
60 | bus_geodata | y | float64
61 | bus_geodata | coords | object

## parameters
| version | format_version | converged | OPF_converged | name | f_hz | sn_mva
0 | 2.14.6 | 2.14.0 | FALSE | FALSE |  | 50 | 1