## bus
| name | vn_kv | type | zone | in_service
0 | bus_LV_5226-2_0_3_node_0 | 0.4 | n |  | TRUE
1 | bus_LV_5226-2_0_3_node_1 | 0.4 | n |  | TRUE
2 | bus_LV_5226-2_0_3_node_4 | 0.4 | n |  | TRUE
3 | bus_LV_5226-2_0_3_node_58 | 0.4 | n |  | TRUE
4 | bus_LV_5226-2_0_3_node_60 | 0.4 | n |  | TRUE
5 | bus_LV_5226-2_0_3_node_2 | 0.4 | n |  | TRUE
6 | bus_LV_5226-2_0_3_node_3 | 0.4 | n |  | TRUE
7 | bus_LV_5226-2_0_3_node_73 | 0.4 | n |  | TRUE
8 | bus_LV_5226-2_0_3_node_87 | 0.4 | n |  | TRUE
9 | bus_LV_5226-2_0_3_node_74 | 0.4 | n |  | TRUE
10 | bus_LV_5226-2_0_3_node_71 | 0.4 | n |  | TRUE
11 | bus_LV_5226-2_0_3_node_86 | 0.4 | n |  | TRUE
12 | bus_LV_5226-2_0_3_node_64 | 0.4 | n |  | TRUE
13 | bus_LV_5226-2_0_3_node_56 | 0.4 | n |  | TRUE
14 | bus_LV_5226-2_0_3_node_61 | 0.4 | n |  | TRUE
15 | bus_LV_5226-2_0_3_node_5 | 0.4 | n |  | TRUE
16 | bus_LV_5226-2_0_3_node_6 | 0.4 | n |  | TRUE
17 | bus_LV_5226-2_0_3_node_7 | 0.4 | n |  | TRUE
18 | bus_LV_5226-2_0_3_node_8 | 0.4 | n |  | TRUE
19 | bus_LV_5226-2_0_3_node_9 | 0.4 | n |  | TRUE
20 | bus_LV_5226-2_0_3_node_59 | 0.4 | n |  | TRUE
21 | bus_LV_5226-2_0_3_node_68 | 0.4 | n |  | TRUE
22 | bus_LV_5226-2_0_3_node_21 | 0.4 | n |  | TRUE
23 | bus_LV_5226-2_0_3_node_66 | 0.4 | n |  | TRUE
24 | bus_LV_5226-2_0_3_node_11 | 0.4 | n |  | TRUE
25 | bus_LV_5226-2_0_3_node_12 | 0.4 | n |  | TRUE
26 | bus_LV_5226-2_0_3_node_13 | 0.4 | n |  | TRUE
27 | bus_LV_5226-2_0_3_node_14 | 0.4 | n |  | TRUE
28 | bus_LV_5226-2_0_3_node_15 | 0.4 | n |  | TRUE
29 | bus_LV_5226-2_0_3_node_16 | 0.4 | n |  | TRUE
30 | bus_LV_5226-2_0_3_node_22 | 0.4 | n |  | TRUE
31 | bus_LV_5226-2_0_3_node_23 | 0.4 | n |  | TRUE
32 | bus_LV_5226-2_0_3_node_17 | 0.4 | n |  | TRUE
33 | bus_LV_5226-2_0_3_node_24 | 0.4 | n |  | TRUE
34 | bus_LV_5226-2_0_3_node_18 | 0.4 | n |  | TRUE
35 | bus_LV_5226-2_0_3_node_20 | 0.4 | n |  | TRUE
36 | bus_LV_5226-2_0_3_node_72 | 0.4 | n |  | TRUE
37 | bus_LV_5226-2_0_3_node_63 | 0.4 | n |  | TRUE
38 | bus_LV_5226-2_0_3_node_62 | 0.4 | n |  | TRUE
39 | bus_LV_5226-2_0_3_node_67 | 0.4 | n |  | TRUE
40 | bus_LV_5226-2_0_3_node_70 | 0.4 | n |  | TRUE
41 | bus_LV_5226-2_0_3_node_32 | 0.4 | n |  | TRUE
42 | bus_LV_5226-2_0_3_node_27 | 0.4 | n |  | TRUE
43 | bus_LV_5226-2_0_3_node_33 | 0.4 | n |  | TRUE
44 | bus_LV_5226-2_0_3_node_25 | 0.4 | n |  | TRUE
45 | bus_LV_5226-2_0_3_node_26 | 0.4 | n |  | TRUE
46 | bus_LV_5226-2_0_3_node_28 | 0.4 | n |  | TRUE
47 | bus_LV_5226-2_0_3_node_29 | 0.4 | n |  | TRUE
48 | bus_LV_5226-2_0_3_node_35 | 0.4 | n |  | TRUE
49 | bus_LV_5226-2_0_3_node_30 | 0.4 | n |  | TRUE
50 | bus_LV_5226-2_0_3_node_31 | 0.4 | n |  | TRUE
51 | bus_LV_5226-2_0_3_node_36 | 0.4 | n |  | TRUE
52 | bus_LV_5226-2_0_3_node_37 | 0.4 | n |  | TRUE
53 | bus_LV_5226-2_0_3_node_89 | 0.4 | n |  | TRUE
54 | bus_LV_5226-2_0_3_node_53 | 0.4 | n |  | TRUE
55 | bus_LV_5226-2_0_3_node_34 | 0.4 | n |  | TRUE
56 | bus_LV_5226-2_0_3_node_38 | 0.4 | n |  | TRUE
57 | bus_LV_5226-2_0_3_node_42 | 0.4 | n |  | TRUE
58 | bus_LV_5226-2_0_3_node_39 | 0.4 | n |  | TRUE
59 | bus_LV_5226-2_0_3_node_46 | 0.4 | n |  | TRUE
60 | bus_LV_5226-2_0_3_node_40 | 0.4 | n |  | TRUE
61 | bus_LV_5226-2_0_3_node_41 | 0.4 | n |  | TRUE
62 | bus_LV_5226-2_0_3_node_47 | 0.4 | n |  | TRUE
63 | bus_LV_5226-2_0_3_node_49 | 0.4 | n |  | TRUE
64 | bus_LV_5226-2_0_3_node_44 | 0.4 | n |  | TRUE
65 | bus_LV_5226-2_0_3_node_52 | 0.4 | n |  | TRUE
66 | bus_LV_5226-2_0_3_node_43 | 0.4 | n |  | TRUE
67 | bus_LV_5226-2_0_3_node_45 | 0.4 | n |  | TRUE
68 | bus_LV_5226-2_0_3_node_54 | 0.4 | n |  | TRUE
69 | bus_LV_5226-2_0_3_node_51 | 0.4 | n |  | TRUE
70 | bus_LV_5226-2_0_3_node_48 | 0.4 | n |  | TRUE
71 | bus_LV_5226-2_0_3_node_50 | 0.4 | n |  | TRUE
72 | bus_LV_5226-2_0_3_node_80 | 0.4 | n |  | TRUE
73 | bus_LV_5226-2_0_3_node_81 | 0.4 | n |  | TRUE
74 | bus_LV_5226-2_0_3_node_79 | 0.4 | n |  | TRUE
75 | bus_LV_5226-2_0_3_node_55 | 0.4 | n |  | TRUE
76 | bus_LV_5226-2_0_3_node_57 | 0.4 | n |  | TRUE
77 | bus_LV_5226-2_0_3_node_65 | 0.4 | n |  | TRUE
78 | bus_LV_5226-2_0_3_node_69 | 0.4 | n |  | TRUE
79 | bus_LV_5226-2_0_3_node_82 | 0.4 | n |  | TRUE
80 | bus_LV_5226-2_0_3_node_85 | 0.4 | n |  | TRUE
81 | bus_LV_5226-2_0_3_node_84 | 0.4 | n |  | TRUE
82 | bus_LV_5226-2_0_3_node_75 | 0.4 | n |  | TRUE
83 | bus_LV_5226-2_0_3_node_76 | 0.4 | n |  | TRUE
84 | bus_LV_5226-2_0_3_node_77 | 0.4 | n |  | TRUE
85 | bus_LV_5226-2_0_3_node_78 | 0.4 | n |  | TRUE
86 | bus_LV_5226-2_0_3_node_83 | 0.4 | n |  | TRUE
87 | bus_MV_74_0_node_116 | 20 | n |  | TRUE

## load
| name | bus | p_mw | q_mvar | const_z_percent | const_i_percent | sn_mva | scaling | in_service | type
0 | LV_5226-2_0_3_load_0 | 0 | 0.00098058 | 0.00024576 | 0 | 0 |  | 1 | TRUE | wye
1 | LV_5226-2_0_3_load_60 | 4 | 0.0012817 | 0.00032122 | 0 | 0 |  | 1 | TRUE | wye
2 | LV_5226-2_0_3_load_2 | 5 | 0.0070235 | 0.0017603 | 0 | 0 |  | 1 | TRUE | wye
3 | LV_5226-2_0_3_load_3 | 6 | 0.0025038 | 0.00062751 | 0 | 0 |  | 1 | TRUE | wye
4 | LV_5226-2_0_3_load_73 | 7 | 0.0049259 | 0.0012345 | 0 | 0 |  | 1 | TRUE | wye
5 | LV_5226-2_0_3_load_87 | 8 | 0.0033611 | 0.00084237 | 0 | 0 |  | 1 | TRUE | wye
6 | LV_5226-2_0_3_load_74 | 9 | 0.0038003 | 0.00095244 | 0 | 0 |  | 1 | TRUE | wye
7 | LV_5226-2_0_3_load_71 | 10 | 0.0099006 | 0.0024813 | 0 | 0 |  | 1 | TRUE | wye
8 | LV_5226-2_0_3_load_86 | 11 | 0.0033642 | 0.00084315 | 0 | 0 |  | 1 | TRUE | wye
9 | LV_5226-2_0_3_load_64 | 12 | 0.0016733 | 0.00041936 | 0 | 0 |  | 1 | TRUE | wye
10 | LV_5226-2_0_3_load_56 | 13 | 0.0080684 | 0.0020221 | 0 | 0 |  | 1 | TRUE | wye
11 | LV_5226-2_0_3_load_61 | 14 | 0.00091096 | 0.00022831 | 0 | 0 |  | 1 | TRUE | wye
12 | LV_5226-2_0_3_load_5 | 15 | 0.0036523 | 0.00091535 | 0 | 0 |  | 1 | TRUE | wye
13 | LV_5226-2_0_3_load_7 | 17 | 0.0027822 | 0.00069728 | 0 | 0 |  | 1 | TRUE | wye
14 | LV_5226-2_0_3_load_9 | 19 | 0.012959 | 0.0032478 | 0 | 0 |  | 1 | TRUE | wye
15 | LV_5226-2_0_3_load_59 | 20 | 0.0047725 | 0.0011961 | 0 | 0 |  | 1 | TRUE | wye
16 | LV_5226-2_0_3_load_66 | 23 | 0.005012 | 0.0012561 | 0 | 0 |  | 1 | TRUE | wye
17 | LV_5226-2_0_3_load_11 | 24 | 0.0047258 | 0.0011844 | 0 | 0 |  | 1 | TRUE | wye
18 | LV_5226-2_0_3_load_14 | 27 | 0.0058789 | 0.0014734 | 0 | 0 |  | 1 | TRUE | wye
19 | LV_5226-2_0_3_load_15 | 28 | 0.0046099 | 0.0011554 | 0 | 0 |  | 1 | TRUE | wye
20 | LV_5226-2_0_3_load_16 | 29 | 0.0025956 | 0.00065052 | 0 | 0 |  | 1 | TRUE | wye
21 | LV_5226-2_0_3_load_22 | 30 | 0.0025564 | 0.0006407 | 0 | 0 |  | 1 | TRUE | wye
22 | LV_5226-2_0_3_load_23 | 31 | 0.0078887 | 0.0019771 | 0 | 0 |  | 1 | TRUE | wye
23 | LV_5226-2_0_3_load_18 | 34 | 0.004555 | 0.0011416 | 0 | 0 |  | 1 | TRUE | wye
24 | LV_5226-2_0_3_load_72 | 36 | 0.004555 | 0.0011416 | 0 | 0 |  | 1 | TRUE | wye
25 | LV_5226-2_0_3_load_63 | 37 | 0.0025301 | 0.0006341 | 0 | 0 |  | 1 | TRUE | wye
26 | LV_5226-2_0_3_load_62 | 38 | 0.0010969 | 0.00027492 | 0 | 0 |  | 1 | TRUE | wye
27 | LV_5226-2_0_3_load_67 | 39 | 0.003926 | 0.00098395 | 0 | 0 |  | 1 | TRUE | wye
28 | LV_5226-2_0_3_load_70 | 40 | 0.0045584 | 0.0011424 | 0 | 0 |  | 1 | TRUE | wye
29 | LV_5226-2_0_3_load_32 | 41 | 0.0051628 | 0.0012939 | 0 | 0 |  | 1 | TRUE | wye
30 | LV_5226-2_0_3_load_33 | 43 | 0.0057477 | 0.0014405 | 0 | 0 |  | 1 | TRUE | wye
31 | LV_5226-2_0_3_load_25 | 44 | 0.0052688 | 0.0013205 | 0 | 0 |  | 1 | TRUE | wye
32 | LV_5226-2_0_3_load_29 | 47 | 0.006932 | 0.0017373 | 0 | 0 |  | 1 | TRUE | wye
33 | LV_5226-2_0_3_load_35 | 48 | 0.0061038 | 0.0015298 | 0 | 0 |  | 1 | TRUE | wye
34 | LV_5226-2_0_3_load_30 | 49 | 0.0038555 | 0.00096627 | 0 | 0 |  | 1 | TRUE | wye
35 | LV_5226-2_0_3_load_36 | 51 | 0.0020417 | 0.0005117 | 0 | 0 |  | 1 | TRUE | wye
36 | LV_5226-2_0_3_load_89 | 53 | 0.0019579 | 0.00049071 | 0 | 0 |  | 1 | TRUE | wye
37 | LV_5226-2_0_3_load_34 | 55 | 0.0066753 | 0.001673 | 0 | 0 |  | 1 | TRUE | wye
38 | LV_5226-2_0_3_load_42 | 57 | 0.0086682 | 0.0021725 | 0 | 0 |  | 1 | TRUE | wye
39 | LV_5226-2_0_3_load_39 | 58 | 0.003142 | 0.00078746 | 0 | 0 |  | 1 | TRUE | wye
40 | LV_5226-2_0_3_load_46 | 59 | 0.0017394 | 0.00043594 | 0 | 0 |  | 1 | TRUE | wye
41 | LV_5226-2_0_3_load_40 | 60 | 0.0038804 | 0.00097251 | 0 | 0 |  | 1 | TRUE | wye
42 | LV_5226-2_0_3_load_41 | 61 | 0.0044975 | 0.0011272 | 0 | 0 |  | 1 | TRUE | wye
43 | LV_5226-2_0_3_load_47 | 62 | 0.0021818 | 0.00054682 | 0 | 0 |  | 1 | TRUE | wye
44 | LV_5226-2_0_3_load_44 | 64 | 0.0041254 | 0.0010339 | 0 | 0 |  | 1 | TRUE | wye
45 | LV_5226-2_0_3_load_52 | 65 | 0.0012193 | 0.00030559 | 0 | 0 |  | 1 | TRUE | wye
46 | LV_5226-2_0_3_load_43 | 66 | 0.0022867 | 0.00057311 | 0 | 0 |  | 1 | TRUE | wye
47 | LV_5226-2_0_3_load_45 | 67 | 0.0055156 | 0.0013823 | 0 | 0 |  | 1 | TRUE | wye
48 | LV_5226-2_0_3_load_51 | 69 | 0.0028831 | 0.00072257 | 0 | 0 |  | 1 | TRUE | wye
49 | LV_5226-2_0_3_load_48 | 70 | 0.0028877 | 0.00072372 | 0 | 0 |  | 1 | TRUE | wye
50 | LV_5226-2_0_3_load_81 | 73 | 0.003292 | 0.00082504 | 0 | 0 |  | 1 | TRUE | wye
51 | LV_5226-2_0_3_load_79 | 74 | 0.0019323 | 0.00048427 | 0 | 0 |  | 1 | TRUE | wye
52 | LV_5226-2_0_3_load_55 | 75 | 0.0057123 | 0.0014316 | 0 | 0 |  | 1 | TRUE | wye
53 | LV_5226-2_0_3_load_57 | 76 | 0.0064726 | 0.0016222 | 0 | 0 |  | 1 | TRUE | wye
54 | LV_5226-2_0_3_load_65 | 77 | 0.0026126 | 0.00065478 | 0 | 0 |  | 1 | TRUE | wye
55 | LV_5226-2_0_3_load_69 | 78 | 0.0045584 | 0.0011424 | 0 | 0 |  | 1 | TRUE | wye
56 | LV_5226-2_0_3_load_82 | 79 | 0.0019089 | 0.00047841 | 0 | 0 |  | 1 | TRUE | wye
57 | LV_5226-2_0_3_load_85 | 80 | 0.0039426 | 0.00098812 | 0 | 0 |  | 1 | TRUE | wye
58 | LV_5226-2_0_3_load_84 | 81 | 0.0014782 | 0.00037048 | 0 | 0 |  | 1 | TRUE | wye
59 | LV_5226-2_0_3_load_75 | 82 | 0.0036283 | 0.00090933 | 0 | 0 |  | 1 | TRUE | wye
60 | LV_5226-2_0_3_load_76 | 83 | 0.0049306 | 0.0012357 | 0 | 0 |  | 1 | TRUE | wye
61 | LV_5226-2_0_3_load_77 | 84 | 0.0044144 | 0.0011064 | 0 | 0 |  | 1 | TRUE | wye
62 | LV_5226-2_0_3_load_78 | 85 | 0.0051478 | 0.0012902 | 0 | 0 |  | 1 | TRUE | wye
63 | LV_5226-2_0_3_load_83 | 86 | 0.0041461 | 0.0010391 | 0 | 0 |  | 1 | TRUE | wye

## ext_grid
| name | bus | vm_pu | va_degree | slack_weight | in_service
0 |  | 32 | 1 | 0 | 1 | TRUE

## line
| name | std_type | from_bus | to_bus | length_km | r_ohm_per_km | x_ohm_per_km | c_nf_per_km | g_us_per_km | max_i_ka | df | parallel | type | in_service
0 | LV_5226-2_0_3_line_0 |  | 0 | 1 | 0.040455 | 0.125 | 0.08 | 261 | 0 | 0.364 | 1 | 1 | cs | TRUE
1 | LV_5226-2_0_3_line_1 |  | 1 | 2 | 0.024406 | 0.125 | 0.08 | 261 | 0 | 0.364 | 1 | 1 | cs | TRUE
2 | LV_5226-2_0_3_line_2 |  | 2 | 3 | 0.014245 | 0.125 | 0.08 | 261 | 0 | 0.364 | 1 | 1 | cs | TRUE
3 | LV_5226-2_0_3_line_3 |  | 2 | 4 | 0.0079932 | 0.125 | 0.08 | 261 | 0 | 0.364 | 1 | 1 | cs | TRUE
4 | LV_5226-2_0_3_line_4 |  | 3 | 12 | 0.0042206 | 0.125 | 0.08 | 261 | 0 | 0.364 | 1 | 1 | cs | TRUE
5 | LV_5226-2_0_3_line_5 |  | 3 | 13 | 0.005594 | 0.125 | 0.08 | 261 | 0 | 0.364 | 1 | 1 | cs | TRUE
6 | LV_5226-2_0_3_line_6 |  | 4 | 14 | 0.00035999 | 0.125 | 0.08 | 261 | 0 | 0.364 | 1 | 1 | cs | TRUE
7 | LV_5226-2_0_3_line_7 |  | 5 | 6 | 0.016879 | 0.125 | 0.08 | 261 | 0 | 0.364 | 1 | 1 | cs | TRUE
8 | LV_5226-2_0_3_line_8 |  | 5 | 7 | 0.056106 | 0.125 | 0.08 | 261 | 0 | 0.364 | 1 | 1 | cs | TRUE
9 | LV_5226-2_0_3_line_9 |  | 6 | 8 | 0.0045139 | 0.125 | 0.08 | 261 | 0 | 0.364 | 1 | 1 | cs | TRUE
10 | LV_5226-2_0_3_line_10 |  | 7 | 9 | 0.030297 | 0.125 | 0.08 | 261 | 0 | 0.364 | 1 | 1 | cs | TRUE
11 | LV_5226-2_0_3_line_11 |  | 7 | 10 | 0.02784 | 0.125 | 0.08 | 261 | 0 | 0.364 | 1 | 1 | cs | TRUE
12 | LV_5226-2_0_3_line_12 |  | 8 | 11 | 0.013881 | 0.125 | 0.08 | 261 | 0 | 0.364 | 1 | 1 | cs | TRUE
13 | LV_5226-2_0_3_line_13 |  | 9 | 79 | 0.02193 | 0.125 | 0.08 | 261 | 0 | 0.364 | 1 | 1 | cs | TRUE
14 | LV_5226-2_0_3_line_14 |  | 10 | 78 | 0.061369 | 0.125 | 0.08 | 261 | 0 | 0.364 | 1 | 1 | cs | TRUE
15 | LV_5226-2_0_3_line_15 |  | 11 | 80 | 0.0095827 | 0.125 | 0.08 | 261 | 0 | 0.364 | 1 | 1 | cs | TRUE
16 | LV_5226-2_0_3_line_16 |  | 12 | 77 | 0.010574 | 0.125 | 0.08 | 261 | 0 | 0.364 | 1 | 1 | cs | TRUE
17 | LV_5226-2_0_3_line_17 |  | 13 | 75 | 0.0013721 | 0.125 | 0.08 | 261 | 0 | 0.364 | 1 | 1 | cs | TRUE
18 | LV_5226-2_0_3_line_18 |  | 14 | 38 | 0.0074387 | 0.125 | 0.08 | 261 | 0 | 0.364 | 1 | 1 | cs | TRUE
19 | LV_5226-2_0_3_line_19 |  | 15 | 16 | 0.012651 | 0.125 | 0.08 | 261 | 0 | 0.364 | 1 | 1 | cs | TRUE
20 | LV_5226-2_0_3_line_20 |  | 16 | 17 | 0.0060425 | 0.125 | 0.08 | 261 | 0 | 0.364 | 1 | 1 | cs | TRUE
21 | LV_5226-2_0_3_line_21 |  | 16 | 18 | 0.067097 | 0.125 | 0.08 | 261 | 0 | 0.364 | 1 | 1 | cs | TRUE
22 | LV_5226-2_0_3_line_22 |  | 17 | 19 | 0.038521 | 0.125 | 0.08 | 261 | 0 | 0.364 | 1 | 1 | cs | TRUE
23 | LV_5226-2_0_3_line_23 |  | 18 | 20 | 0.014191 | 0.125 | 0.08 | 261 | 0 | 0.364 | 1 | 1 | cs | TRUE
24 | LV_5226-2_0_3_line_24 |  | 18 | 21 | 0.016728 | 0.125 | 0.08 | 261 | 0 | 0.364 | 1 | 1 | cs | TRUE
25 | LV_5226-2_0_3_line_25 |  | 21 | 22 | 0.014493 | 0.125 | 0.08 | 261 | 0 | 0.364 | 1 | 1 | cs | TRUE
26 | LV_5226-2_0_3_line_26 |  | 21 | 23 | 0.0075952 | 0.125 | 0.08 | 261 | 0 | 0.364 | 1 | 1 | cs | TRUE
27 | LV_5226-2_0_3_line_27 |  | 22 | 39 | 0.012475 | 0.125 | 0.08 | 261 | 0 | 0.364 | 1 | 1 | cs | TRUE
28 | LV_5226-2_0_3_line_28 |  | 23 | 77 | 0.012597 | 0.125 | 0.08 | 261 | 0 | 0.364 | 1 | 1 | cs | TRUE
29 | LV_5226-2_0_3_line_29 |  | 24 | 25 | 0.016076 | 0.125 | 0.08 | 261 | 0 | 0.364 | 1 | 1 | cs | TRUE
30 | LV_5226-2_0_3_line_30 |  | 24 | 26 | 0.087215 | 0.125 | 0.08 | 261 | 0 | 0.364 | 1 | 1 | cs | TRUE
31 | LV_5226-2_0_3_line_31 |  | 25 | 27 | 0.058537 | 0.125 | 0.08 | 261 | 0 | 0.364 | 1 | 1 | cs | TRUE
32 | LV_5226-2_0_3_line_32 |  | 25 | 28 | 0.0092131 | 0.125 | 0.08 | 261 | 0 | 0.364 | 1 | 1 | cs | TRUE
33 | LV_5226-2_0_3_line_33 |  | 26 | 29 | 0.014176 | 0.125 | 0.08 | 261 | 0 | 0.364 | 1 | 1 | cs | TRUE
34 | LV_5226-2_0_3_line_34 |  | 27 | 30 | 0.031541 | 0.125 | 0.08 | 261 | 0 | 0.364 | 1 | 1 | cs | TRUE
35 | LV_5226-2_0_3_line_35 |  | 28 | 31 | 0.042741 | 0.125 | 0.08 | 261 | 0 | 0.364 | 1 | 1 | cs | TRUE
36 | LV_5226-2_0_3_line_36 |  | 29 | 32 | 0.046465 | 0.125 | 0.08 | 261 | 0 | 0.364 | 1 | 1 | cs | TRUE
37 | LV_5226-2_0_3_line_37 |  | 31 | 33 | 0.013671 | 0.125 | 0.08 | 261 | 0 | 0.364 | 1 | 1 | cs | TRUE
38 | LV_5226-2_0_3_line_38 |  | 32 | 34 | 0.010144 | 0.125 | 0.08 | 261 | 0 | 0.364 | 1 | 1 | cs | TRUE
39 | LV_5226-2_0_3_line_39 |  | 32 | 35 | 0.030165 | 0.125 | 0.08 | 261 | 0 | 0.364 | 1 | 1 | cs | TRUE
40 | LV_5226-2_0_3_line_40 |  | 33 | 41 | 0.024827 | 0.125 | 0.08 | 261 | 0 | 0.364 | 1 | 1 | cs | TRUE
41 | LV_5226-2_0_3_line_41 |  | 33 | 42 | 0.004745 | 0.125 | 0.08 | 261 | 0 | 0.364 | 1 | 1 | cs | TRUE
42 | LV_5226-2_0_3_line_42 |  | 34 | 36 | 0.023071 | 0.125 | 0.08 | 261 | 0 | 0.364 | 1 | 1 | cs | TRUE
43 | LV_5226-2_0_3_line_43 |  | 35 | 37 | 0.017639 | 0.125 | 0.08 | 261 | 0 | 0.364 | 1 | 1 | cs | TRUE
44 | LV_5226-2_0_3_line_44 |  | 35 | 38 | 0.0041411 | 0.125 | 0.08 | 261 | 0 | 0.364 | 1 | 1 | cs | TRUE
45 | LV_5226-2_0_3_line_45 |  | 36 | 40 | 0.020404 | 0.125 | 0.08 | 261 | 0 | 0.364 | 1 | 1 | cs | TRUE
46 | LV_5226-2_0_3_line_46 |  | 40 | 78 | 0.023203 | 0.125 | 0.08 | 261 | 0 | 0.364 | 1 | 1 | cs | TRUE
47 | LV_5226-2_0_3_line_47 |  | 41 | 43 | 0.0042906 | 0.125 | 0.08 | 261 | 0 | 0.364 | 1 | 1 | cs | TRUE
48 | LV_5226-2_0_3_line_48 |  | 42 | 44 | 0.034536 | 0.125 | 0.08 | 261 | 0 | 0.364 | 1 | 1 | cs | TRUE
49 | LV_5226-2_0_3_line_49 |  | 43 | 55 | 0.07428 | 0.125 | 0.08 | 261 | 0 | 0.364 | 1 | 1 | cs | TRUE
50 | LV_5226-2_0_3_line_50 |  | 44 | 45 | 0.034791 | 0.125 | 0.08 | 261 | 0 | 0.364 | 1 | 1 | cs | TRUE
51 | LV_5226-2_0_3_line_51 |  | 45 | 46 | 0.062864 | 0.125 | 0.08 | 261 | 0 | 0.364 | 1 | 1 | cs | TRUE
52 | LV_5226-2_0_3_line_52 |  | 45 | 47 | 0.016055 | 0.125 | 0.08 | 261 | 0 | 0.364 | 1 | 1 | cs | TRUE
53 | LV_5226-2_0_3_line_53 |  | 46 | 48 | 0.058937 | 0.125 | 0.08 | 261 | 0 | 0.364 | 1 | 1 | cs | TRUE
54 | LV_5226-2_0_3_line_54 |  | 47 | 49 | 0.071675 | 0.125 | 0.08 | 261 | 0 | 0.364 | 1 | 1 | cs | TRUE
55 | LV_5226-2_0_3_line_55 |  | 49 | 50 | 0.010637 | 0.125 | 0.08 | 261 | 0 | 0.364 | 1 | 1 | cs | TRUE
56 | LV_5226-2_0_3_line_56 |  | 50 | 51 | 0.0076533 | 0.125 | 0.08 | 261 | 0 | 0.364 | 1 | 1 | cs | TRUE
57 | LV_5226-2_0_3_line_57 |  | 51 | 52 | 0.023479 | 0.125 | 0.08 | 261 | 0 | 0.364 | 1 | 1 | cs | TRUE
58 | LV_5226-2_0_3_line_58 |  | 52 | 56 | 0.029339 | 0.125 | 0.08 | 261 | 0 | 0.364 | 1 | 1 | cs | TRUE
59 | LV_5226-2_0_3_line_59 |  | 53 | 54 | 0.43869 | 0.125 | 0.08 | 261 | 0 | 0.364 | 1 | 1 | cs | TRUE
60 | LV_5226-2_0_3_line_60 |  | 54 | 65 | 0.091991 | 0.125 | 0.08 | 261 | 0 | 0.364 | 1 | 1 | cs | TRUE
61 | LV_5226-2_0_3_line_61 |  | 56 | 57 | 0.020536 | 0.125 | 0.08 | 261 | 0 | 0.364 | 1 | 1 | cs | TRUE
62 | LV_5226-2_0_3_line_62 |  | 56 | 58 | 0.028552 | 0.125 | 0.08 | 261 | 0 | 0.364 | 1 | 1 | cs | TRUE
63 | LV_5226-2_0_3_line_63 |  | 57 | 59 | 0.020127 | 0.125 | 0.08 | 261 | 0 | 0.364 | 1 | 1 | cs | TRUE
64 | LV_5226-2_0_3_line_64 |  | 59 | 64 | 0.0066116 | 0.125 | 0.08 | 261 | 0 | 0.364 | 1 | 1 | cs | TRUE
65 | LV_5226-2_0_3_line_65 |  | 60 | 61 | 0.044731 | 0.125 | 0.08 | 261 | 0 | 0.364 | 1 | 1 | cs | TRUE
66 | LV_5226-2_0_3_line_66 |  | 61 | 62 | 0.021399 | 0.125 | 0.08 | 261 | 0 | 0.364 | 1 | 1 | cs | TRUE
67 | LV_5226-2_0_3_line_67 |  | 62 | 63 | 0.0051467 | 0.125 | 0.08 | 261 | 0 | 0.364 | 1 | 1 | cs | TRUE
68 | LV_5226-2_0_3_line_68 |  | 63 | 69 | 0.049258 | 0.125 | 0.08 | 261 | 0 | 0.364 | 1 | 1 | cs | TRUE
69 | LV_5226-2_0_3_line_69 |  | 63 | 70 | 0.029838 | 0.125 | 0.08 | 261 | 0 | 0.364 | 1 | 1 | cs | TRUE
70 | LV_5226-2_0_3_line_70 |  | 64 | 66 | 0.0037725 | 0.125 | 0.08 | 261 | 0 | 0.364 | 1 | 1 | cs | TRUE
71 | LV_5226-2_0_3_line_71 |  | 65 | 68 | 0.10727 | 0.125 | 0.08 | 261 | 0 | 0.364 | 1 | 1 | cs | TRUE
72 | LV_5226-2_0_3_line_72 |  | 66 | 67 | 0.0069502 | 0.125 | 0.08 | 261 | 0 | 0.364 | 1 | 1 | cs | TRUE
73 | LV_5226-2_0_3_line_73 |  | 68 | 71 | 0.122 | 0.125 | 0.08 | 261 | 0 | 0.364 | 1 | 1 | cs | TRUE
74 | LV_5226-2_0_3_line_74 |  | 69 | 72 | 0.06383 | 0.125 | 0.08 | 261 | 0 | 0.364 | 1 | 1 | cs | TRUE
75 | LV_5226-2_0_3_line_75 |  | 70 | 71 | 0.061579 | 0.125 | 0.08 | 261 | 0 | 0.364 | 1 | 1 | cs | TRUE
76 | LV_5226-2_0_3_line_76 |  | 72 | 73 | 0.066982 | 0.125 | 0.08 | 261 | 0 | 0.364 | 1 | 1 | cs | TRUE
77 | LV_5226-2_0_3_line_77 |  | 72 | 74 | 0.06587 | 0.125 | 0.08 | 261 | 0 | 0.364 | 1 | 1 | cs | TRUE
78 | LV_5226-2_0_3_line_78 |  | 73 | 79 | 0.036631 | 0.125 | 0.08 | 261 | 0 | 0.364 | 1 | 1 | cs | TRUE
79 | LV_5226-2_0_3_line_79 |  | 74 | 85 | 0.0027065 | 0.125 | 0.08 | 261 | 0 | 0.364 | 1 | 1 | cs | TRUE
80 | LV_5226-2_0_3_line_80 |  | 75 | 76 | 0.0087379 | 0.125 | 0.08 | 261 | 0 | 0.364 | 1 | 1 | cs | TRUE
81 | LV_5226-2_0_3_line_81 |  | 80 | 81 | 0.009254 | 0.125 | 0.08 | 261 | 0 | 0.364 | 1 | 1 | cs | TRUE
82 | LV_5226-2_0_3_line_82 |  | 81 | 86 | 0.00043129 | 0.125 | 0.08 | 261 | 0 | 0.364 | 1 | 1 | cs | TRUE
83 | LV_5226-2_0_3_line_83 |  | 82 | 83 | 0.023541 | 0.125 | 0.08 | 261 | 0 | 0.364 | 1 | 1 | cs | TRUE
84 | LV_5226-2_0_3_line_84 |  | 83 | 84 | 0.029355 | 0.125 | 0.08 | 261 | 0 | 0.364 | 1 | 1 | cs | TRUE
85 | LV_5226-2_0_3_line_85 |  | 84 | 85 | 0.018051 | 0.125 | 0.08 | 261 | 0 | 0.364 | 1 | 1 | cs | TRUE

## trafo
| name | std_type | hv_bus | lv_bus | sn_mva | vn_hv_kv | vn_lv_kv | vk_percent | vkr_percent | pfe_kw | i0_percent | shift_degree | tap_side | tap_neutral | tap_min | tap_max | tap_step_percent | tap_step_degree | tap_pos | tap_phase_shifter | parallel | df | in_service
0 | LV_5226-2_0_3_trafo_17 | 0.63 MVA 20/0.4 kV | 87 | 32 | 0.63 | 20 | 0.4 | 6 | 1.206 | 1.65 | 0.2619 | 150 | hv | 0 | -2 | 2 | 2.5 | 0 | 0 | FALSE | 1 | 1 | TRUE

## line_geodata
| x0 | y0 | x1 | y1 | x2 | y2 | x3 | y3 | x4 | y4 | x5 | y5 | x6 | y6 | x7 | y7 | x8 | y8 | x9 | y9 | x10 | y10
0 | 2718691.1952 | 1101019.4607 | 2718700.6856 | 1101025.4503 | 2718719.2126 | 1101048.0624
1 | 2718670.4024 | 1101006.7012 | 2718673.935 | 1101008.5604 | 2718691.1952 | 1101019.4607
2 | 2718657.9092 | 1100999.8636 | 2718660.1141 | 1101001.1298 | 2718662.9234 | 1101002.7635 | 2718670.4024 | 1101006.7012
3 | 2718670.4024 | 1101006.7012 | 2718667.5274 | 1101010.8035 | 2718665.6998 | 1101013.1621
4 | 2718657.9092 | 1100999.8636 | 2718654.4942 | 1100998.7183 | 2718653.8949 | 1100998.5648
5 | 2718657.9092 | 1100999.8636 | 2718653.8987 | 1100995.9638
6 | 2718665.6998 | 1101013.1621 | 2718665.4793 | 1101013.4466
7 | 2718763.7655 | 1101159.6811 | 2718767.1976 | 1101176.2078
8 | 2718709.2116 | 1101172.7873 | 2718763.7655 | 1101159.6811
9 | 2718768.1154 | 1101180.6274 | 2718767.1976 | 1101176.2078
10 | 2718709.2116 | 1101172.7873 | 2718709.818 | 1101180.7914 | 2718711.5221 | 1101202.996
11 | 2718706.81 | 1101145.0553 | 2718707.7074 | 1101152.931 | 2718709.2116 | 1101172.7873
12 | 2718769.6616 | 1101194.4143 | 2718768.4407 | 1101182.1938 | 2718768.1154 | 1101180.6274
13 | 2718711.5221 | 1101202.996 | 2718712.4647 | 1101215.278 | 2718712.9533 | 1101224.8774
14 | 2718686.3956 | 1101087.9193 | 2718693.585 | 1101099.5626 | 2718698.6273 | 1101110.5243 | 2718701.7258 | 1101119.5355 | 2718705.5335 | 1101133.8531 | 2718706.81 | 1101145.0553
15 | 2718769.6616 | 1101194.4143 | 2718770.6141 | 1101203.9495
16 | 2718653.8949 | 1100998.5648 | 2718648.8092 | 1100997.2618 | 2718643.7328 | 1100996.7512 | 2718643.5329 | 1100996.6555
17 | 2718652.915 | 1100995.0072 | 2718653.8987 | 1100995.9638
18 | 2718665.4793 | 1101013.4466 | 2718663.4452 | 1101016.0718 | 2718660.9228 | 1101019.3265
19 | 2718586.4907 | 1100913.8764 | 2718591.7483 | 1100910.6657 | 2718597.3681 | 1100907.4185
20 | 2718586.4907 | 1100913.8764 | 2718583.8381 | 1100908.4473
21 | 2718586.4907 | 1100913.8764 | 2718596.4806 | 1100934.3411 | 2718599.6742 | 1100940.8746 | 2718610.8616 | 1100963.4419 | 2718618.4484 | 1100972.563
22 | 2718570.4725 | 1100872.4344 | 2718574.4198 | 1100886.9889 | 2718581.302 | 1100903.2567 | 2718583.8381 | 1100908.4473
23 | 2718618.4484 | 1100972.563 | 2718621.3435 | 1100974.5654 | 2718628.7971 | 1100977.0349 | 2718631.1238 | 1100978.6271
24 | 2718625.9779 | 1100986.9978 | 2718621.1838 | 1100981.9451 | 2718618.4484 | 1100972.563
25 | 2718625.9779 | 1100986.9978 | 2718623.8497 | 1100997.6525 | 2718626.749 | 1100999.8328
26 | 2718625.9779 | 1100986.9978 | 2718627.279 | 1100988.5576 | 2718632.2315 | 1100991.0936
27 | 2718626.749 | 1100999.8328 | 2718630.8627 | 1101001.67 | 2718634.8233 | 1101006.1949 | 2718636.4205 | 1101007.3245
28 | 2718643.5329 | 1100996.6555 | 2718636.7378 | 1100993.4012 | 2718632.2315 | 1100991.0936
29 | 2718540.5583 | 1100907.9092 | 2718548.5827 | 1100920.0075 | 2718549.4234 | 1100921.3192
30 | 2718590.5646 | 1100991.0758 | 2718584.3123 | 1100991.7098 | 2718577.3434 | 1100986.2255 | 2718573.6605 | 1100978.5817 | 2718573.3525 | 1100970.1699 | 2718571.8988 | 1100959.3785 | 2718566.3133 | 1100947.6726 | 2718549.4234 | 1100921.3192
31 | 2718540.5583 | 1100907.9092 | 2718537.8192 | 1100918.1406 | 2718541.6195 | 1100936.4273 | 2718545.2038 | 1100965.4749
32 | 2718540.5583 | 1100907.9092 | 2718535.4657 | 1100900.2316
33 | 2718590.5646 | 1100991.0758 | 2718592.6403 | 1100994.5966 | 2718599.2468 | 1101001.9862 | 2718599.3753 | 1101002.1067
34 | 2718552.5513 | 1100995.8817 | 2718547.3545 | 1100982.9046 | 2718545.2038 | 1100965.4749
35 | 2718523.8374 | 1100859.4274 | 2718525.5734 | 1100864.9094 | 2718532.4437 | 1100895.6758 | 2718535.4657 | 1100900.2316
36 | 2718635.7644 | 1101030.9303 | 2718606.6137 | 1101008.8903 | 2718599.3753 | 1101002.1067
37 | 2718515.4969 | 1100850.4473 | 2718521.7011 | 1100852.681 | 2718523.8374 | 1100859.4274
38 | 2718635.7644 | 1101030.9303 | 2718639.6042 | 1101033.7072 | 2718643.6712 | 1101037.2676
39 | 2718635.7644 | 1101030.9303 | 2718638.4653 | 1101027.414 | 2718643.7373 | 1101030.986 | 2718647.4999 | 1101024.6441 | 2718649.0438 | 1101022.4949 | 2718658.3861 | 1101022.5997
40 | 2718515.4969 | 1100850.4473 | 2718514.0091 | 1100844.5698 | 2718512.1615 | 1100838.0848 | 2718510.6306 | 1100830.0494 | 2718510.5552 | 1100826.2091
41 | 2718512.1713 | 1100853.8403 | 2718515.4969 | 1100850.4473
42 | 2718660.3771 | 1101053.1207 | 2718655.596 | 1101047.707 | 2718643.6712 | 1101037.2676
43 | 2718658.3861 | 1101022.5997 | 2718666.5605 | 1101029.3752 | 2718671.3256 | 1101034.5321
44 | 2718658.3861 | 1101022.5997 | 2718660.9228 | 1101019.3265
45 | 2718673.8839 | 1101068.4146 | 2718660.3771 | 1101053.1207
46 | 2718686.3956 | 1101087.9193 | 2718675.4401 | 1101070.1768 | 2718673.8839 | 1101068.4146
47 | 2718510.5552 | 1100826.2091 | 2718510.471 | 1100821.9194
48 | 2718512.1713 | 1100853.8403 | 2718513.861 | 1100860.8781 | 2718517.5717 | 1100875.0381 | 2718517.3684 | 1100880.6935 | 2718517.1984 | 1100885.4379 | 2718517.006 | 1100887.683
49 | 2718510.471 | 1100821.9194 | 2718510.421 | 1100819.3713 | 2718508.2382 | 1100808.2433 | 2718504.4035 | 1100795.6709 | 2718505.6162 | 1100791.058 | 2718510.2756 | 1100790.7265 | 2718515.721 | 1100800.1058 | 2718522.5961 | 1100815.962 | 2718526.0297 | 1100820.521 | 2718529.1609 | 1100818.7587 | 2718529.1856 | 1100818.3817
50 | 2718515.9268 | 1100922.4164 | 2718515.6837 | 1100903.1428 | 2718516.3061 | 1100895.8499 | 2718517.006 | 1100887.683
51 | 2718492.5553 | 1100864.0425 | 2718515.9268 | 1100922.4164
52 | 2718515.9268 | 1100922.4164 | 2718517.8052 | 1100938.361
53 | 2718492.5553 | 1100864.0425 | 2718493.719 | 1100851.6233 | 2718481.9671 | 1100823.8305 | 2718476.5701 | 1100808.4623
54 | 2718517.8052 | 1100938.361 | 2718519.6725 | 1100954.2114 | 2718525.4684 | 1101009.6238
55 | 2718526.5749 | 1101020.2027 | 2718525.4684 | 1101009.6238
56 | 2718526.5749 | 1101020.2027 | 2718529.9388 | 1101027.0771
57 | 2718540.2583 | 1101048.1667 | 2718529.9388 | 1101027.0771
58 | 2718560.3083 | 1101069.6283 | 2718549.2351 | 1101058.2599 | 2718540.2583 | 1101048.1667
59 | 2718436.0256 | 1101152.0275 | 2718004.8151 | 1101232.6689
60 | 2718436.0256 | 1101152.0275 | 2718438.4653 | 1101156.3335 | 2718439.4221 | 1101162.8456 | 2718441.638 | 1101170.2939 | 2718442.9474 | 1101176.9796 | 2718448.509 | 1101181.5801 | 2718449.3165 | 1101187.411 | 2718459.0544 | 1101194.2055 | 2718475.9726 | 1101221.0317 | 2718480.5255 | 1101229.0057
61 | 2718560.3083 | 1101069.6283 | 2718566.0689 | 1101082.2717 | 2718567.257 | 1101088.8064
62 | 2718560.3083 | 1101069.6283 | 2718580.0574 | 1101090.2477
63 | 2718574.8154 | 1101107.4164 | 2718574.2556 | 1101106.2591 | 2718567.5579 | 1101090.462 | 2718567.257 | 1101088.8064
64 | 2718574.8154 | 1101107.4164 | 2718577.6947 | 1101113.3682
65 | 2718635.9731 | 1101166.9935 | 2718636.4822 | 1101168.895 | 2718639.506 | 1101187.6781 | 2718642.3244 | 1101211.2479
66 | 2718642.3244 | 1101211.2479 | 2718642.3672 | 1101211.6061 | 2718645.0444 | 1101232.4731
67 | 2718645.6994 | 1101237.5779 | 2718645.0444 | 1101232.4731
68 | 2718645.6994 | 1101237.5779 | 2718653.293 | 1101244.3531 | 2718656.8388 | 1101247.5135 | 2718659.3736 | 1101262.7846 | 2718658.8389 | 1101281.0312 | 2718658.851 | 1101281.6277
69 | 2718645.6994 | 1101237.5779 | 2718645.5922 | 1101256.1331 | 2718642.2041 | 1101266.8947
70 | 2718579.3375 | 1101116.7642 | 2718577.6947 | 1101113.3682
71 | 2718501.8547 | 1101331.5572 | 2718502.8633 | 1101317.5672 | 2718500.4392 | 1101310.4817 | 2718503.3708 | 1101302.2777 | 2718494.2313 | 1101264.44 | 2718484.8131 | 1101236.5148 | 2718480.5255 | 1101229.0057
72 | 2718581.6488 | 1101123.3041 | 2718580.0821 | 1101118.3034 | 2718579.3375 | 1101116.7642
73 | 2718623.7115 | 1101325.6315 | 2718501.8547 | 1101331.5572
74 | 2718690.6477 | 1101323.4374 | 2718684.8197 | 1101313.4722 | 2718682.1531 | 1101304.9476 | 2718678.2633 | 1101302.3587 | 2718667.1764 | 1101306.3782 | 2718663.1022 | 1101300.5502 | 2718659.0477 | 1101291.3424 | 2718658.851 | 1101281.6277
75 | 2718623.7115 | 1101325.6315 | 2718642.2041 | 1101266.8947
76 | 2718690.6477 | 1101323.4374 | 2718694.0342 | 1101309.0048 | 2718705.6152 | 1101290.4071 | 2718712.0037 | 1101272.8977 | 2718713.7559 | 1101263.6589 | 2718713.8875 | 1101261.4566
77 | 2718690.6477 | 1101323.4374 | 2718688.2237 | 1101308.0461 | 2718695.4469 | 1101292.9769 | 2718699.9007 | 1101282.5567 | 2718695.9467 | 1101267.4134 | 2718694.3637 | 1101261.0114
78 | 2718712.9533 | 1101224.8774 | 2718714.3886 | 1101253.075 | 2718713.8875 | 1101261.4566
79 | 2718693.714 | 1101258.384 | 2718694.3637 | 1101261.0114
80 | 2718652.915 | 1100995.0072 | 2718651.2462 | 1100993.3846 | 2718648.9202 | 1100990.7929 | 2718646.5025 | 1100989.1414
81 | 2718770.6141 | 1101203.9495 | 2718771.3021 | 1101210.8362 | 2718771.3679 | 1101213.1683
82 | 2718771.3801 | 1101213.5994 | 2718771.3679 | 1101213.1683
83 | 2718675.4395 | 1101189.873 | 2718682.5124 | 1101212.3261
84 | 2718682.5124 | 1101212.3261 | 2718683.1356 | 1101214.3043 | 2718689.4533 | 1101240.8436
85 | 2718689.4533 | 1101240.8436 | 2718691.427 | 1101249.1347 | 2718693.714 | 1101258.384

## bus_geodata
| x | y | coords
0 | 2718719.2126 | 1101048.0624
1 | 2718691.1952 | 1101019.4607
2 | 2718670.4024 | 1101006.7012
3 | 2718657.9092 | 1100999.8636
4 | 2718665.6998 | 1101013.1621
5 | 2718763.7655 | 1101159.6811
6 | 2718767.1976 | 1101176.2078
7 | 2718709.2116 | 1101172.7873
8 | 2718768.1154 | 1101180.6274
9 | 2718711.5221 | 1101202.996
10 | 2718706.81 | 1101145.0553
11 | 2718769.6616 | 1101194.4143
12 | 2718653.8949 | 1100998.5648
13 | 2718653.8987 | 1100995.9638
14 | 2718665.4793 | 1101013.4466
15 | 2718597.3681 | 1100907.4185
16 | 2718586.4907 | 1100913.8764
17 | 2718583.8381 | 1100908.4473
18 | 2718618.4484 | 1100972.563
19 | 2718570.4725 | 1100872.4344
20 | 2718631.1238 | 1100978.6271
21 | 2718625.9779 | 1100986.9978
22 | 2718626.749 | 1100999.8328
23 | 2718632.2315 | 1100991.0936
24 | 2718549.4234 | 1100921.3192
25 | 2718540.5583 | 1100907.9092
26 | 2718590.5646 | 1100991.0758
27 | 2718545.2038 | 1100965.4749
28 | 2718535.4657 | 1100900.2316
29 | 2718599.3753 | 1101002.1067
30 | 2718552.5513 | 1100995.8817
31 | 2718523.8374 | 1100859.4274
32 | 2718635.7644 | 1101030.9303
33 | 2718515.4969 | 1100850.4473
34 | 2718643.6712 | 1101037.2676
35 | 2718658.3861 | 1101022.5997
36 | 2718660.3771 | 1101053.1207
37 | 2718671.3256 | 1101034.5321
38 | 2718660.9228 | 1101019.3265
39 | 2718636.4205 | 1101007.3245
40 | 2718673.8839 | 1101068.4146
41 | 2718510.5552 | 1100826.2091
42 | 2718512.1713 | 1100853.8403
43 | 2718510.471 | 1100821.9194
44 | 2718517.006 | 1100887.683
45 | 2718515.9268 | 1100922.4164
46 | 2718492.5553 | 1100864.0425
47 | 2718517.8052 | 1100938.361
48 | 2718476.5701 | 1100808.4623
49 | 2718525.4684 | 1101009.6238
50 | 2718526.5749 | 1101020.2027
51 | 2718529.9388 | 1101027.0771
52 | 2718540.2583 | 1101048.1667
53 | 2718004.8151 | 1101232.6689
54 | 2718436.0256 | 1101152.0275
55 | 2718529.1856 | 1100818.3817
56 | 2718560.3083 | 1101069.6283
57 | 2718567.257 | 1101088.8064
58 | 2718580.0574 | 1101090.2477
59 | 2718574.8154 | 1101107.4164
60 | 2718635.9731 | 1101166.9935
61 | 2718642.3244 | 1101211.2479
62 | 2718645.0444 | 1101232.4731
63 | 2718645.6994 | 1101237.5779
64 | 2718577.6947 | 1101113.3682
65 | 2718480.5255 | 1101229.0057
66 | 2718579.3375 | 1101116.7642
67 | 2718581.6488 | 1101123.3041
68 | 2718501.8547 | 1101331.5572
69 | 2718658.851 | 1101281.6277
70 | 2718642.2041 | 1101266.8947
71 | 2718623.7115 | 1101325.6315
72 | 2718690.6477 | 1101323.4374
73 | 2718713.8875 | 1101261.4566
74 | 2718694.3637 | 1101261.0114
75 | 2718652.915 | 1100995.0072
76 | 2718646.5025 | 1100989.1414
77 | 2718643.5329 | 1100996.6555
78 | 2718686.3956 | 1101087.9193
79 | 2718712.9533 | 1101224.8774
80 | 2718770.6141 | 1101203.9495
81 | 2718771.3679 | 1101213.1683
82 | 2718675.4395 | 1101189.873
83 | 2718682.5124 | 1101212.3261
84 | 2718689.4533 | 1101240.8436
85 | 2718693.714 | 1101258.384
86 | 2718771.3801 | 1101213.5994
87 | 2718647.4999 | 1101024.6441

## line_std_types
| c_nf_per_km | r_ohm_per_km | x_ohm_per_km | max_i_ka | type | q_mm2 | alpha | voltage_rating
NAYY 4x50 SE | 210 | 0.642 | 0.083 | 0.142 | cs | 50 | 0.00403 | LV
NAYY 4x120 SE | 264 | 0.225 | 0.08 | 0.242 | cs | 120 | 0.00403 | LV
NAYY 4x150 SE | 261 | 0.208 | 0.08 | 0.27 | cs | 150 | 0.00403 | LV
NA2XS2Y 1x95 RM/25 12/20 kV | 216 | 0.313 | 0.132 | 0.252 | cs | 95 | 0.00403 | MV
NA2XS2Y 1x185 RM/25 12/20 kV | 273 | 0.161 | 0.117 | 0.362 | cs | 185 | 0.00403 | MV
NA2XS2Y 1x240 RM/25 12/20 kV | 304 | 0.122 | 0.112 | 0.421 | cs | 240 | 0.00403 | MV
NA2XS2Y 1x95 RM/25 6/10 kV | 315 | 0.313 | 0.123 | 0.249 | cs | 95 | 0.00403 | MV
NA2XS2Y 1x185 RM/25 6/10 kV | 406 | 0.161 | 0.11 | 0.358 | cs | 185 | 0.00403 | MV
NA2XS2Y 1x240 RM/25 6/10 kV | 456 | 0.122 | 0.105 | 0.416 | cs | 240 | 0.00403 | MV
NA2XS2Y 1x150 RM/25 12/20 kV | 250 | 0.206 | 0.116 | 0.319 | cs | 150 | 0.00403 | MV
NA2XS2Y 1x120 RM/25 12/20 kV | 230 | 0.253 | 0.119 | 0.283 | cs | 120 | 0.00403 | MV
NA2XS2Y 1x70 RM/25 12/20 kV | 190 | 0.443 | 0.132 | 0.22 | cs | 70 | 0.00403 | MV
NA2XS2Y 1x150 RM/25 6/10 kV | 360 | 0.206 | 0.11 | 0.315 | cs | 150 | 0.00403 | MV
NA2XS2Y 1x120 RM/25 6/10 kV | 340 | 0.253 | 0.113 | 0.28 | cs | 120 | 0.00403 | MV
NA2XS2Y 1x70 RM/25 6/10 kV | 280 | 0.443 | 0.123 | 0.217 | cs | 70 | 0.00403 | MV
N2XS(FL)2Y 1x120 RM/35 64/110 kV | 112 | 0.153 | 0.166 | 0.366 | cs | 120 | 0.00393 | HV
N2XS(FL)2Y 1x185 RM/35 64/110 kV | 125 | 0.099 | 0.156 | 0.457 | cs | 185 | 0.00393 | HV
N2XS(FL)2Y 1x240 RM/35 64/110 kV | 135 | 0.075 | 0.149 | 0.526 | cs | 240 | 0.00393 | HV
N2XS(FL)2Y 1x300 RM/35 64/110 kV | 144 | 0.06 | 0.144 | 0.588 | cs | 300 | 0.00393 | HV
15-AL1/3-ST1A 0.4 | 11 | 1.8769 | 0.35 | 0.105 | ol | 16 | 0.00403 | LV
24-AL1/4-ST1A 0.4 | 11.25 | 1.2012 | 0.335 | 0.14 | ol | 24 | 0.00403 | LV
48-AL1/8-ST1A 0.4 | 12.2 | 0.5939 | 0.3 | 0.21 | ol | 48 | 0.00403 | LV
94-AL1/15-ST1A 0.4 | 13.2 | 0.306 | 0.29 | 0.35 | ol | 94 | 0.00403 | LV
34-AL1/6-ST1A 10.0 | 9.7 | 0.8342 | 0.36 | 0.17 | ol | 34 | 0.00403 | MV
48-AL1/8-ST1A 10.0 | 10.1 | 0.5939 | 0.35 | 0.21 | ol | 48 | 0.00403 | MV
70-AL1/11-ST1A 10.0 | 10.4 | 0.4132 | 0.339 | 0.29 | ol | 70 | 0.00403 | MV
94-AL1/15-ST1A 10.0 | 10.75 | 0.306 | 0.33 | 0.35 | ol | 94 | 0.00403 | MV
122-AL1/20-ST1A 10.0 | 11.1 | 0.2376 | 0.323 | 0.41 | ol | 122 | 0.00403 | MV
149-AL1/24-ST1A 10.0 | 11.25 | 0.194 | 0.315 | 0.47 | ol | 149 | 0.00403 | MV
34-AL1/6-ST1A 20.0 | 9.15 | 0.8342 | 0.382 | 0.17 | ol | 34 | 0.00403 | MV
48-AL1/8-ST1A 20.0 | 9.5 | 0.5939 | 0.372 | 0.21 | ol | 48 | 0.00403 | MV
70-AL1/11-ST1A 20.0 | 9.7 | 0.4132 | 0.36 | 0.29 | ol | 70 | 0.00403 | MV
94-AL1/15-ST1A 20.0 | 10 | 0.306 | 0.35 | 0.35 | ol | 94 | 0.00403 | MV
122-AL1/20-ST1A 20.0 | 10.3 | 0.2376 | 0.344 | 0.41 | ol | 122 | 0.00403 | MV
149-AL1/24-ST1A 20.0 | 10.5 | 0.194 | 0.337 | 0.47 | ol | 149 | 0.00403 | MV
184-AL1/30-ST1A 20.0 | 10.75 | 0.1571 | 0.33 | 0.535 | ol | 184 | 0.00403 | MV
243-AL1/39-ST1A 20.0 | 11 | 0.1188 | 0.32 | 0.645 | ol | 243 | 0.00403 | MV
48-AL1/8-ST1A 110.0 | 8 | 0.5939 | 0.46 | 0.21 | ol | 48 | 0.00403 | HV
70-AL1/11-ST1A 110.0 | 8.4 | 0.4132 | 0.45 | 0.29 | ol | 70 | 0.00403 | HV
94-AL1/15-ST1A 110.0 | 8.65 | 0.306 | 0.44 | 0.35 | ol | 94 | 0.00403 | HV
122-AL1/20-ST1A 110.0 | 8.5 | 0.2376 | 0.43 | 0.41 | ol | 122 | 0.00403 | HV
149-AL1/24-ST1A 110.0 | 8.75 | 0.194 | 0.41 | 0.47 | ol | 149 | 0.00403 | HV
184-AL1/30-ST1A 110.0 | 8.8 | 0.1571 | 0.4 | 0.535 | ol | 184 | 0.00403 | HV
243-AL1/39-ST1A 110.0 | 9 | 0.1188 | 0.39 | 0.645 | ol | 243 | 0.00403 | HV
305-AL1/39-ST1A 110.0 | 9.2 | 0.0949 | 0.38 | 0.74 | ol | 305 | 0.00403 | HV
490-AL1/64-ST1A 110.0 | 9.75 | 0.059 | 0.37 | 0.96 | ol | 490 | 0.00403 | HV
679-AL1/86-ST1A 110.0 | 9.95 | 0.042 | 0.36 | 1.15 | ol | 679 | 0.00403 | HV
490-AL1/64-ST1A 220.0 | 10 | 0.059 | 0.285 | 0.96 | ol | 490 | 0.00403 | HV
679-AL1/86-ST1A 220.0 | 11.7 | 0.042 | 0.275 | 1.15 | ol | 679 | 0.00403 | HV
490-AL1/64-ST1A 380.0 | 11 | 0.059 | 0.253 | 0.96 | ol | 490 | 0.00403 | HV
679-AL1/86-ST1A 380.0 | 14.6 | 0.042 | 0.25 | 1.15 | ol | 679 | 0.00403 | HV

## trafo_std_types
| i0_percent | pfe_kw | vkr_percent | sn_mva | vn_lv_kv | vn_hv_kv | vk_percent | shift_degree | vector_group | tap_side | tap_neutral | tap_min | tap_max | tap_step_degree | tap_step_percent | tap_phase_shifter
160 MVA 380/110 kV | 0.06 | 60 | 0.25 | 160 | 110 | 380 | 12.2 | 0 | Yy0 | hv | 0 | -9 | 9 | 0 | 1.5 | FALSE
100 MVA 220/110 kV | 0.06 | 55 | 0.26 | 100 | 110 | 220 | 12 | 0 | Yy0 | hv | 0 | -9 | 9 | 0 | 1.5 | FALSE
63 MVA 110/20 kV | 0.04 | 22 | 0.32 | 63 | 20 | 110 | 18 | 150 | YNd5 | hv | 0 | -9 | 9 | 0 | 1.5 | FALSE
40 MVA 110/20 kV | 0.05 | 18 | 0.34 | 40 | 20 | 110 | 16.2 | 150 | YNd5 | hv | 0 | -9 | 9 | 0 | 1.5 | FALSE
25 MVA 110/20 kV | 0.07 | 14 | 0.41 | 25 | 20 | 110 | 12 | 150 | YNd5 | hv | 0 | -9 | 9 | 0 | 1.5 | FALSE
63 MVA 110/10 kV | 0.04 | 22 | 0.32 | 63 | 10 | 110 | 18 | 150 | YNd5 | hv | 0 | -9 | 9 | 0 | 1.5 | FALSE
40 MVA 110/10 kV | 0.05 | 18 | 0.34 | 40 | 10 | 110 | 16.2 | 150 | YNd5 | hv | 0 | -9 | 9 | 0 | 1.5 | FALSE
25 MVA 110/10 kV | 0.07 | 14 | 0.41 | 25 | 10 | 110 | 12 | 150 | YNd5 | hv | 0 | -9 | 9 | 0 | 1.5 | FALSE
0.25 MVA 20/0.4 kV | 0.32 | 0.8 | 1.44 | 0.25 | 0.4 | 20 | 6 | 150 | Yzn5 | hv | 0 | -2 | 2 | 0 | 2.5 | FALSE
0.4 MVA 20/0.4 kV | 0.3375 | 1.35 | 1.425 | 0.4 | 0.4 | 20 | 6 | 150 | Dyn5 | hv | 0 | -2 | 2 | 0 | 2.5 | FALSE
0.63 MVA 20/0.4 kV | 0.2619 | 1.65 | 1.206 | 0.63 | 0.4 | 20 | 6 | 150 | Dyn5 | hv | 0 | -2 | 2 | 0 | 2.5 | FALSE
0.25 MVA 10/0.4 kV | 0.24 | 0.6 | 1.2 | 0.25 | 0.4 | 10 | 4 | 150 | Dyn5 | hv | 0 | -2 | 2 | 0 | 2.5 | FALSE
0.4 MVA 10/0.4 kV | 0.2375 | 0.95 | 1.325 | 0.4 | 0.4 | 10 | 4 | 150 | Dyn5 | hv | 0 | -2 | 2 | 0 | 2.5 | FALSE
0.63 MVA 10/0.4 kV | 0.1873 | 1.18 | 1.0794 | 0.63 | 0.4 | 10 | 4 | 150 | Dyn5 | hv | 0 | -2 | 2 | 0 | 2.5 | FALSE

## trafo3w_std_types
| sn_hv_mva | sn_mv_mva | sn_lv_mva | vn_hv_kv | vn_mv_kv | vn_lv_kv | vk_hv_percent | vk_mv_percent | vk_lv_percent | vkr_hv_percent | vkr_mv_percent | vkr_lv_percent | pfe_kw | i0_percent | shift_mv_degree | shift_lv_degree | vector_group | tap_side | tap_neutral | tap_min | tap_max | tap_step_percent
63/25/38 MVA 110/20/10 kV | 63 | 25 | 38 | 110 | 20 | 10 | 10.4 | 10.4 | 10.4 | 0.28 | 0.32 | 0.35 | 35 | 0.89 | 0 | 0 | YN0yn0yn0 | hv | 0 | -10 | 10 | 1.2
63/25/38 MVA 110/10/10 kV | 63 | 25 | 38 | 110 | 10 | 10 | 10.4 | 10.4 | 10.4 | 0.28 | 0.32 | 0.35 | 35 | 0.89 | 0 | 0 | YN0yn0yn0 | hv | 0 | -10 | 10 | 1.2

## fuse_std_types
| fuse_type | i_rated_a | t_avg | t_min | t_total | x_avg | x_min | x_total
HV 100A | HV 100A | 100 | 0 | [10.0, 3.64, 0.854, 0.281, 0.1, 0.0531, 0.022, 0.01] | [10.0, 4.267, 1.21, 0.403, 0.1, 0.058, 0.022, 0.01] | 0 | [300.0, 350.0, 450.0, 550.0, 700.0, 850.0, 1200.0, 1752.0] | [600.0, 700.0, 900.0, 1150.0, 1665.0, 2000.0, 3000.0, 4313.0]
HV 10A | HV 10A | 10 | 0 | [10.0, 1675.0, 0.344, 0.156, 0.1, 0.0417, 0.0171, 0.01] | [10.0, 1.3, 0.3, 0.155, 0.1, 0.0555, 0.023, 0.01] | 0 | [30.0, 32.0, 35.0, 37.0, 39.0, 50.0, 70.0, 88.0] | [60.0, 70.0, 80.0, 87.0, 94.0, 110.0, 150.0, 216.0]
HV 125A | HV 125A | 125 | 0 | [10.0, 1.82, 0.344, 0.1, 0.0467, 0.0269, 0.01] | [10.0, 2.478, 0.426, 0.1, 0.0427, 0.0211, 0.01] | 0 | [375.0, 500.0, 700.0, 925.0, 1200.0, 1500.0, 2341.0] | [750.0, 1000.0, 1500.0, 2200.0, 3000.0, 4000.0, 5765.0]
HV 160A | HV 160A | 160 | 0 | [10.0, 4.15, 1.03, 0.198, 0.1, 0.051, 0.0172, 0.01] | [10.0, 2.3, 0.734, 0.274, 0.1, 0.046, 0.0177, 0.01] | 0 | [480.0, 550.0, 700.0, 1000.0, 1260.0, 1600.0, 2500.0, 3227.0] | [960.0, 1300.0, 1700.0, 2200.0, 2996.0, 4000.0, 6000.0, 7946.0]
HV 16A | HV 16A | 16 | 0 | [10.0, 0.352, 0.164, 0.1, 0.0649, 0.0342, 0.01] | [10.0, 2.34, 0.722, 0.181, 0.1, 0.055, 0.0296, 0.01] | 0 | [48.0, 60.0, 65.0, 71.0, 80.0, 100.0, 162.0] | [96.0, 110.0, 125.0, 150.0, 168.0, 200.0, 250.0, 398.0]
HV 200A | HV 200A | 200 | 0 | [10.0, 4.267, 1.21, 0.403, 0.1, 0.058, 0.022, 0.01] | [10.0, 3.73, 1.654, 0.328, 0.1, 0.0531, 0.019, 0.01] | 0 | [600.0, 700.0, 900.0, 1150.0, 1665.0, 2000.0, 3000.0, 4313.0] | [1200.0, 1500.0, 1800.0, 2700.0, 3960.0, 5000.0, 7500.0, 10620.0]
HV 20A | HV 20A | 20 | 0 | [10.0, 1.3, 0.3, 0.155, 0.1, 0.0555, 0.023, 0.01] | [10.0, 1.3, 0.161, 0.1, 0.0611, 0.0399, 0.0141, 0.01] | 0 | [60.0, 70.0, 80.0, 87.0, 94.0, 110.0, 150.0, 216.0] | [120.0, 150.0, 200.0, 223.0, 260.0, 300.0, 450.0, 532.0]
HV 25A | HV 25A | 25 | 0 | [10.0, 2.512, 0.833, 0.299, 0.1, 0.0372, 0.0223, 0.01] | [10.0, 3.125, 0.597, 0.198, 0.1, 0.0378, 0.022, 0.01] | 0 | [75.0, 82.0, 90.0, 100.0, 124.0, 170.0, 200.0, 289.0] | [150.0, 170.0, 210.0, 250.0, 294.0, 400.0, 500.0, 711.0]
HV 31.5A | HV 31.5A | 31.5 | 0 | [10.0, 2.34, 0.722, 0.181, 0.1, 0.055, 0.0296, 0.01] | [10.0, 2.84, 0.368, 0.164, 0.1, 0.0621, 0.0378, 0.0195, 0.01] | 0 | [95.0, 110.0, 125.0, 150.0, 165.0, 200.0, 250.0, 390.0] | [189.0, 220.0, 300.0, 350.0, 393.0, 450.0, 530.0, 700.0, 960.0]
HV 40A | HV 40A | 40 | 0 | [10.0, 1.3, 0.161, 0.1, 0.0611, 0.0399, 0.0141, 0.01] | [10.0, 2.05, 0.369, 0.198, 0.1, 0.051, 0.0298, 0.01] | 0 | [120.0, 150.0, 200.0, 223.0, 260.0, 300.0, 450.0, 532.0] | [240.0, 300.0, 400.0, 450.0, 530.0, 650.0, 800.0, 1311.0]
HV 50A | HV 50A | 50 | 0 | [10.0, 3.215, 0.597, 0.198, 0.1, 0.0378, 0.022, 0.01] | [10.0, 3.64, 0.854, 0.281, 0.1, 0.0531, 0.022, 0.01] | 0 | [150.0, 170.0, 210.0, 250.0, 294.0, 400.0, 500.0, 711.0] | [300.0, 350.0, 450.0, 550.0, 700.0, 850.0, 1200.0, 1752.0]
HV 6.3A | HV 6.3A | 6.3 | 0 | [10.0, 1.39, 0.344, 0.168, 0.1, 0.056, 0.0263, 0.01] | [10.0, 1.711, 0.516, 0.198, 0.1, 0.0634, 0.0303, 0.01] | 0 | [19.0, 19.5, 20.4, 20.8, 22.0, 25.0, 32.0, 48.0] | [38.0, 40.0, 43.0, 48.0, 53.0, 60.0, 75.0, 118.0]
HV 63A | HV 63A | 63 | 0 | [10.0, 2.84, 0.368, 0.164, 0.1, 0.0621, 0.0378, 0.0195, 0.01] | [10.0, 1.82, 0.344, 0.1, 0.0467, 0.0269, 0.01] | 0 | [189.0, 220.0, 300.0, 350.0, 393.0, 450.0, 530.0, 700.0, 961.0] | [378.0, 500.0, 700.0, 934.0, 1200.0, 1500.0, 2366.0]
HV 80A | HV 80A | 80 | 0 | [10.0, 2.05, 0.369, 0.198, 0.1, 0.051, 0.0298, 0.01] | [10.0, 4.15, 1.03, 0.198, 0.1, 0.051, 0.0172, 0.01] | 0 | [240.0, 300.0, 400.0, 450.0, 530.0, 650.0, 800.0, 1311.0] | [480.0, 550.0, 700.0, 1000.0, 1260.0, 1600.0, 2500.0, 3227.0]
Siemens NH-1-100 | Siemens NH-1-100 | 100 | [5400.0, 2000.0, 400.0, 20.0, 1.0, 0.2, 0.012, 0.004] | 0 | 0 | [150.0, 190.0, 250.0, 430.0, 900.0, 1250.0, 2700.0, 3600.0] | 0 | 0
Siemens NH-1-125 | Siemens NH-1-125 | 125 | [4800.0, 120.0, 7.0, 0.1, 0.004] | 0 | 0 | [180.0, 400.0, 740.0, 2000.0, 4250.0] | 0 | 0
Siemens NH-1-16 | Siemens NH-1-16 | 16 | [4000.0, 400.0, 2.0, 0.1, 0.04, 0.01] | 0 | 0 | [26.0, 35.0, 75.0, 150.0, 200.0, 300.0] | 0 | 0
Siemens NH-1-160 | Siemens NH-1-160 | 160 | [4800.0, 120.0, 7.0, 0.1, 0.004] | 0 | 0 | [210.0, 500.0, 900.0, 2300.0, 5000.0] | 0 | 0
Siemens NH-1-25 | Siemens NH-1-25 | 25 | [4000.0, 1000.0, 10.0, 0.2, 0.02, 0.01] | 0 | 0 | [40.0, 50.0, 100.0, 210.0, 400.0, 500.0] | 0 | 0
Siemens NH-1-50 | Siemens NH-1-50 | 50 | [4000.0, 40.0, 4.0, 1.0, 0.02, 0.01] | 0 | 0 | [86.0, 200.0, 300.0, 400.0, 1000.0, 1280.0] | 0 | 0
Siemens NH-1-63 | Siemens NH-1-63 | 63 | [4000.0, 100.0, 10.0, 2.0, 0.04, 0.01] | 0 | 0 | [100.0, 200.0, 300.0, 400.0, 1000.0, 1500.0] | 0 | 0
Siemens NH-1-80 | Siemens NH-1-80 | 80 | [4800.0, 120.0, 7.0, 0.1, 0.01] | 0 | 0 | [150.58, 250.0, 450.0, 1150.0, 2470.0] | 0 | 0
Siemens NH-2-1000 | Siemens NH-2-1000 | 1000 | [4800.0, 120.0, 7.0, 0.1, 0.004] | 0 | 0 | [1900.0, 3500.0, 8400.0, 24000.0, 52000.0] | 0 | 0
Siemens NH-2-200 | Siemens NH-2-200 | 200 | [4800.0, 120.0, 7.0, 0.1, 0.004] | 0 | 0 | [280.0, 650.0, 1200.0, 3000.0, 7000.0] | 0 | 0
Siemens NH-2-224 | Siemens NH-2-224 | 224 | [4800.0, 120.0, 7.0, 0.2, 0.04, 0.004] | 0 | 0 | [400.0, 750.0, 1453.0, 3025.0, 4315.0, 7600.0] | 0 | 0
Siemens NH-2-250 | Siemens NH-2-250 | 250 | [4800.0, 120.0, 7.0, 0.1, 0.004] | 0 | 0 | [450.0, 800.0, 1650.0, 4000.0, 8500.0] | 0 | 0
Siemens NH-2-315 | Siemens NH-2-315 | 315 | [4800.0, 120.0, 7.0, 0.1, 0.004] | 0 | 0 | [550.0, 920.0, 1900.0, 5000.0, 11000.0] | 0 | 0
Siemens NH-2-355 | Siemens NH-2-355 | 355 | [4800.0, 120.0, 6.0, 0.1, 0.004] | 0 | 0 | [650.0, 1116.27, 2350.0, 5840.0, 12790.0] | 0 | 0
Siemens NH-2-400 | Siemens NH-2-400 | 400 | [4800.0, 120.0, 7.0, 0.1, 0.004] | 0 | 0 | [720.0, 1350.0, 2800.0, 6500.0, 15000.0] | 0 | 0
Siemens NH-2-425 | Siemens NH-2-425 | 425 | [4800.0, 120.0, 7.0, 0.1, 0.004] | 0 | 0 | [850.0, 1500.0, 3050.0, 7500.0, 16500.0] | 0 | 0
Siemens NH-2-630 | Siemens NH-2-630 | 630 | [4800.0, 120.0, 7.0, 0.1, 0.004] | 0 | 0 | [1200.0, 2000.0, 4800.0, 12000.0, 26000.0] | 0 | 0

## dtypes
| element | column | dtype
0 | bus | name | object
1 | bus | vn_kv | float64
2 | bus | type | object
3 | bus | zone | object
4 | bus | in_service | bool
5 | load | name | object
6 | load | bus | uint32
7 | load | p_mw | float64
8 | load | q_mvar | float64
9 | load | const_z_percent | float64
10 | load | const_i_percent | float64
11 | load | sn_mva | float64
12 | load | scaling | float64
13 | load | in_service | bool
14 | load | type | object
15 | ext_grid | name | object
16 | ext_grid | bus | uint32
17 | ext_grid | vm_pu | float64
18 | ext_grid | va_degree | float64
19 | ext_grid | slack_weight | float64
20 | ext_grid | in_service | bool
21 | line | name | object
22 | line | std_type | object
23 | line | from_bus | uint32
24 | line | to_bus | uint32
25 | line | length_km | float64
26 | line | r_ohm_per_km | float64
27 | line | x_ohm_per_km | float64
28 | line | c_nf_per_km | float64
29 | line | g_us_per_km | float64
30 | line | max_i_ka | float64
31 | line | df | float64
32 | line | parallel | uint32
33 | line | type | object
34 | line | in_service | bool
35 | trafo | name | object
36 | trafo | std_type | object
37 | trafo | hv_bus | uint32
38 | trafo | lv_bus | uint32
39 | trafo | sn_mva | float64
40 | trafo | vn_hv_kv | float64
41 | trafo | vn_lv_kv | float64
42 | trafo | vk_percent | float64
43 | trafo | vkr_percent | float64
44 | trafo | pfe_kw | float64
45 | trafo | i0_percent | float64
46 | trafo | shift_degree | float64
47 | trafo | tap_side | object
48 | trafo | tap_neutral | int32
49 | trafo | tap_min | int32
50 | trafo | tap_max | int32
51 | trafo | tap_step_percent | float64
52 | trafo | tap_step_degree | float64
53 | trafo | tap_pos | int32
54 | trafo | tap_phase_shifter | bool
55 | trafo | parallel | uint32
56 | trafo | df | float64
57 | trafo | in_service | bool
58 | line_geodata | coords | object
59 | bus_geodata | x | float64
60 | bus_geodata | y | float64
61 | bus_geodata | coords | object

## parameters
| version | format_version | converged | OPF_converged | name | f_hz | sn_mva
0 | 2.14.6 | 2.14.0 | FALSE | FALSE |  | 50 | 1