## bus
| name | vn_kv | type | zone | in_service
0 | bus_LV_5226-3_0_6_node_0 | 0.4 | n |  | TRUE
1 | bus_LV_5226-3_0_6_node_1 | 0.4 | n |  | TRUE
2 | bus_LV_5226-3_0_6_node_2 | 0.4 | n |  | TRUE
3 | bus_LV_5226-3_0_6_node_4 | 0.4 | n |  | TRUE
4 | bus_LV_5226-3_0_6_node_42 | 0.4 | n |  | TRUE
5 | bus_LV_5226-3_0_6_node_30 | 0.4 | n |  | TRUE
6 | bus_LV_5226-3_0_6_node_40 | 0.4 | n |  | TRUE
7 | bus_LV_5226-3_0_6_node_3 | 0.4 | n |  | TRUE
8 | bus_LV_5226-3_0_6_node_6 | 0.4 | n |  | TRUE
9 | bus_LV_5226-3_0_6_node_7 | 0.4 | n |  | TRUE
10 | bus_LV_5226-3_0_6_node_8 | 0.4 | n |  | TRUE
11 | bus_LV_5226-3_0_6_node_27 | 0.4 | n |  | TRUE
12 | bus_LV_5226-3_0_6_node_21 | 0.4 | n |  | TRUE
13 | bus_LV_5226-3_0_6_node_15 | 0.4 | n |  | TRUE
14 | bus_LV_5226-3_0_6_node_12 | 0.4 | n |  | TRUE
15 | bus_LV_5226-3_0_6_node_24 | 0.4 | n |  | TRUE
16 | bus_LV_5226-3_0_6_node_19 | 0.4 | n |  | TRUE
17 | bus_LV_5226-3_0_6_node_9 | 0.4 | n |  | TRUE
18 | bus_LV_5226-3_0_6_node_10 | 0.4 | n |  | TRUE
19 | bus_LV_5226-3_0_6_node_11 | 0.4 | n |  | TRUE
20 | bus_LV_5226-3_0_6_node_13 | 0.4 | n |  | TRUE
21 | bus_LV_5226-3_0_6_node_14 | 0.4 | n |  | TRUE
22 | bus_LV_5226-3_0_6_node_16 | 0.4 | n |  | TRUE
23 | bus_LV_5226-3_0_6_node_17 | 0.4 | n |  | TRUE
24 | bus_LV_5226-3_0_6_node_22 | 0.4 | n |  | TRUE
25 | bus_LV_5226-3_0_6_node_18 | 0.4 | n |  | TRUE
26 | bus_LV_5226-3_0_6_node_29 | 0.4 | n |  | TRUE
27 | bus_LV_5226-3_0_6_node_28 | 0.4 | n |  | TRUE
28 | bus_LV_5226-3_0_6_node_20 | 0.4 | n |  | TRUE
29 | bus_LV_5226-3_0_6_node_23 | 0.4 | n |  | TRUE
30 | bus_LV_5226-3_0_6_node_31 | 0.4 | n |  | TRUE
31 | bus_LV_5226-3_0_6_node_32 | 0.4 | n |  | TRUE
32 | bus_LV_5226-3_0_6_node_33 | 0.4 | n |  | TRUE
33 | bus_LV_5226-3_0_6_node_34 | 0.4 | n |  | TRUE
34 | bus_LV_5226-3_0_6_node_35 | 0.4 | n |  | TRUE
35 | bus_LV_5226-3_0_6_node_36 | 0.4 | n |  | TRUE
36 | bus_LV_5226-3_0_6_node_37 | 0.4 | n |  | TRUE
37 | bus_LV_5226-3_0_6_node_38 | 0.4 | n |  | TRUE
38 | bus_LV_5226-3_0_6_node_39 | 0.4 | n |  | TRUE
39 | bus_LV_5226-3_0_6_node_47 | 0.4 | n |  | TRUE
40 | bus_LV_5226-3_0_6_node_70 | 0.4 | n |  | TRUE
41 | bus_LV_5226-3_0_6_node_45 | 0.4 | n |  | TRUE
42 | bus_LV_5226-3_0_6_node_52 | 0.4 | n |  | TRUE
43 | bus_LV_5226-3_0_6_node_41 | 0.4 | n |  | TRUE
44 | bus_LV_5226-3_0_6_node_43 | 0.4 | n |  | TRUE
45 | bus_LV_5226-3_0_6_node_50 | 0.4 | n |  | TRUE
46 | bus_LV_5226-3_0_6_node_51 | 0.4 | n |  | TRUE
47 | bus_LV_5226-3_0_6_node_53 | 0.4 | n |  | TRUE
48 | bus_LV_5226-3_0_6_node_56 | 0.4 | n |  | TRUE
49 | bus_LV_5226-3_0_6_node_54 | 0.4 | n |  | TRUE
50 | bus_LV_5226-3_0_6_node_55 | 0.4 | n |  | TRUE
51 | bus_LV_5226-3_0_6_node_57 | 0.4 | n |  | TRUE
52 | bus_LV_5226-3_0_6_node_64 | 0.4 | n |  | TRUE
53 | bus_LV_5226-3_0_6_node_65 | 0.4 | n |  | TRUE
54 | bus_LV_5226-3_0_6_node_44 | 0.4 | n |  | TRUE
55 | bus_LV_5226-3_0_6_node_60 | 0.4 | n |  | TRUE
56 | bus_LV_5226-3_0_6_node_58 | 0.4 | n |  | TRUE
57 | bus_LV_5226-3_0_6_node_46 | 0.4 | n |  | TRUE
58 | bus_LV_5226-3_0_6_node_48 | 0.4 | n |  | TRUE
59 | bus_LV_5226-3_0_6_node_49 | 0.4 | n |  | TRUE
60 | bus_LV_5226-3_0_6_node_62 | 0.4 | n |  | TRUE
61 | bus_LV_5226-3_0_6_node_63 | 0.4 | n |  | TRUE
62 | bus_LV_5226-3_0_6_node_61 | 0.4 | n |  | TRUE
63 | bus_LV_5226-3_0_6_node_66 | 0.4 | n |  | TRUE
64 | bus_LV_5226-3_0_6_node_67 | 0.4 | n |  | TRUE
65 | bus_LV_5226-3_0_6_node_59 | 0.4 | n |  | TRUE
66 | bus_LV_5226-3_0_6_node_84 | 0.4 | n |  | TRUE
67 | bus_LV_5226-3_0_6_node_74 | 0.4 | n |  | TRUE
68 | bus_LV_5226-3_0_6_node_72 | 0.4 | n |  | TRUE
69 | bus_LV_5226-3_0_6_node_68 | 0.4 | n |  | TRUE
70 | bus_LV_5226-3_0_6_node_96 | 0.4 | n |  | TRUE
71 | bus_LV_5226-3_0_6_node_77 | 0.4 | n |  | TRUE
72 | bus_LV_5226-3_0_6_node_94 | 0.4 | n |  | TRUE
73 | bus_LV_5226-3_0_6_node_80 | 0.4 | n |  | TRUE
74 | bus_LV_5226-3_0_6_node_81 | 0.4 | n |  | TRUE
75 | bus_LV_5226-3_0_6_node_82 | 0.4 | n |  | TRUE
76 | bus_LV_5226-3_0_6_node_83 | 0.4 | n |  | TRUE
77 | bus_LV_5226-3_0_6_node_73 | 0.4 | n |  | TRUE
78 | bus_LV_5226-3_0_6_node_75 | 0.4 | n |  | TRUE
79 | bus_LV_5226-3_0_6_node_76 | 0.4 | n |  | TRUE
80 | bus_LV_5226-3_0_6_node_79 | 0.4 | n |  | TRUE
81 | bus_LV_5226-3_0_6_node_108 | 0.4 | n |  | TRUE
82 | bus_LV_5226-3_0_6_node_78 | 0.4 | n |  | TRUE
83 | bus_LV_5226-3_0_6_node_103 | 0.4 | n |  | TRUE
84 | bus_LV_5226-3_0_6_node_104 | 0.4 | n |  | TRUE
85 | bus_LV_5226-3_0_6_node_107 | 0.4 | n |  | TRUE
86 | bus_LV_5226-3_0_6_node_109 | 0.4 | n |  | TRUE
87 | bus_LV_5226-3_0_6_node_105 | 0.4 | n |  | TRUE
88 | bus_LV_5226-3_0_6_node_106 | 0.4 | n |  | TRUE
89 | bus_LV_5226-3_0_6_node_85 | 0.4 | n |  | TRUE
90 | bus_LV_5226-3_0_6_node_86 | 0.4 | n |  | TRUE
91 | bus_LV_5226-3_0_6_node_87 | 0.4 | n |  | TRUE
92 | bus_LV_5226-3_0_6_node_88 | 0.4 | n |  | TRUE
93 | bus_LV_5226-3_0_6_node_97 | 0.4 | n |  | TRUE
94 | bus_LV_5226-3_0_6_node_92 | 0.4 | n |  | TRUE
95 | bus_LV_5226-3_0_6_node_98 | 0.4 | n |  | TRUE
96 | bus_LV_5226-3_0_6_node_93 | 0.4 | n |  | TRUE
97 | bus_LV_5226-3_0_6_node_90 | 0.4 | n |  | TRUE
98 | bus_LV_5226-3_0_6_node_99 | 0.4 | n |  | TRUE
99 | bus_LV_5226-3_0_6_node_173 | 0.4 | n |  | TRUE
100 | bus_LV_5226-3_0_6_node_100 | 0.4 | n |  | TRUE
101 | bus_LV_5226-3_0_6_node_167 | 0.4 | n |  | TRUE
102 | bus_LV_5226-3_0_6_node_95 | 0.4 | n |  | TRUE
103 | bus_LV_5226-3_0_6_node_101 | 0.4 | n |  | TRUE
104 | bus_LV_5226-3_0_6_node_102 | 0.4 | n |  | TRUE
105 | bus_LV_5226-3_0_6_node_114 | 0.4 | n |  | TRUE
106 | bus_LV_5226-3_0_6_node_115 | 0.4 | n |  | TRUE
107 | bus_LV_5226-3_0_6_node_113 | 0.4 | n |  | TRUE
108 | bus_LV_5226-3_0_6_node_126 | 0.4 | n |  | TRUE
109 | bus_LV_5226-3_0_6_node_127 | 0.4 | n |  | TRUE
110 | bus_LV_5226-3_0_6_node_166 | 0.4 | n |  | TRUE
111 | bus_LV_5226-3_0_6_node_168 | 0.4 | n |  | TRUE
112 | bus_LV_5226-3_0_6_node_131 | 0.4 | n |  | TRUE
113 | bus_LV_5226-3_0_6_node_128 | 0.4 | n |  | TRUE
114 | bus_LV_5226-3_0_6_node_125 | 0.4 | n |  | TRUE
115 | bus_LV_5226-3_0_6_node_112 | 0.4 | n |  | TRUE
116 | bus_LV_5226-3_0_6_node_118 | 0.4 | n |  | TRUE
117 | bus_LV_5226-3_0_6_node_116 | 0.4 | n |  | TRUE
118 | bus_LV_5226-3_0_6_node_110 | 0.4 | n |  | TRUE
119 | bus_LV_5226-3_0_6_node_111 | 0.4 | n |  | TRUE
120 | bus_LV_5226-3_0_6_node_133 | 0.4 | n |  | TRUE
121 | bus_LV_5226-3_0_6_node_129 | 0.4 | n |  | TRUE
122 | bus_LV_5226-3_0_6_node_124 | 0.4 | n |  | TRUE
123 | bus_LV_5226-3_0_6_node_117 | 0.4 | n |  | TRUE
124 | bus_LV_5226-3_0_6_node_119 | 0.4 | n |  | TRUE
125 | bus_LV_5226-3_0_6_node_120 | 0.4 | n |  | TRUE
126 | bus_LV_5226-3_0_6_node_123 | 0.4 | n |  | TRUE
127 | bus_LV_5226-3_0_6_node_121 | 0.4 | n |  | TRUE
128 | bus_LV_5226-3_0_6_node_122 | 0.4 | n |  | TRUE
129 | bus_LV_5226-3_0_6_node_140 | 0.4 | n |  | TRUE
130 | bus_LV_5226-3_0_6_node_141 | 0.4 | n |  | TRUE
131 | bus_LV_5226-3_0_6_node_130 | 0.4 | n |  | TRUE
132 | bus_LV_5226-3_0_6_node_132 | 0.4 | n |  | TRUE
133 | bus_LV_5226-3_0_6_node_135 | 0.4 | n |  | TRUE
134 | bus_LV_5226-3_0_6_node_134 | 0.4 | n |  | TRUE
135 | bus_LV_5226-3_0_6_node_136 | 0.4 | n |  | TRUE
136 | bus_LV_5226-3_0_6_node_137 | 0.4 | n |  | TRUE
137 | bus_LV_5226-3_0_6_node_138 | 0.4 | n |  | TRUE
138 | bus_LV_5226-3_0_6_node_139 | 0.4 | n |  | TRUE
139 | bus_LV_5226-3_0_6_node_163 | 0.4 | n |  | TRUE
140 | bus_LV_5226-3_0_6_node_158 | 0.4 | n |  | TRUE
141 | bus_LV_5226-3_0_6_node_162 | 0.4 | n |  | TRUE
142 | bus_LV_5226-3_0_6_node_157 | 0.4 | n |  | TRUE
143 | bus_LV_5226-3_0_6_node_142 | 0.4 | n |  | TRUE
144 | bus_LV_5226-3_0_6_node_143 | 0.4 | n |  | TRUE
145 | bus_LV_5226-3_0_6_node_144 | 0.4 | n |  | TRUE
146 | bus_LV_5226-3_0_6_node_156 | 0.4 | n |  | TRUE
147 | bus_LV_5226-3_0_6_node_152 | 0.4 | n |  | TRUE
148 | bus_LV_5226-3_0_6_node_165 | 0.4 | n |  | TRUE
149 | bus_LV_5226-3_0_6_node_153 | 0.4 | n |  | TRUE
150 | bus_LV_5226-3_0_6_node_145 | 0.4 | n |  | TRUE
151 | bus_LV_5226-3_0_6_node_146 | 0.4 | n |  | TRUE
152 | bus_LV_5226-3_0_6_node_147 | 0.4 | n |  | TRUE
153 | bus_LV_5226-3_0_6_node_148 | 0.4 | n |  | TRUE
154 | bus_LV_5226-3_0_6_node_149 | 0.4 | n |  | TRUE
155 | bus_LV_5226-3_0_6_node_150 | 0.4 | n |  | TRUE
156 | bus_LV_5226-3_0_6_node_151 | 0.4 | n |  | TRUE
157 | bus_LV_5226-3_0_6_node_155 | 0.4 | n |  | TRUE
158 | bus_LV_5226-3_0_6_node_170 | 0.4 | n |  | TRUE
159 | bus_LV_5226-3_0_6_node_164 | 0.4 | n |  | TRUE
160 | bus_LV_5226-3_0_6_node_172 | 0.4 | n |  | TRUE
161 | bus_LV_5226-3_0_6_node_169 | 0.4 | n |  | TRUE
162 | bus_LV_5226-3_0_6_node_171 | 0.4 | n |  | TRUE
163 | bus_LV_5226-3_0_6_node_159 | 0.4 | n |  | TRUE
164 | bus_LV_5226-3_0_6_node_160 | 0.4 | n |  | TRUE
165 | bus_LV_5226-3_0_6_node_161 | 0.4 | n |  | TRUE
166 | bus_MV_74_0_node_41 | 20 | n |  | TRUE

## load
| name | bus | p_mw | q_mvar | const_z_percent | const_i_percent | sn_mva | scaling | in_service | type
0 | LV_5226-3_0_6_load_0 | 0 | 0.0026396 | 0.00066154 | 0 | 0 |  | 1 | TRUE | wye
1 | LV_5226-3_0_6_load_1 | 1 | 0.0097689 | 0.0024483 | 0 | 0 |  | 1 | TRUE | wye
2 | LV_5226-3_0_6_load_30 | 5 | 0.0015953 | 0.00039981 | 0 | 0 |  | 1 | TRUE | wye
3 | LV_5226-3_0_6_load_40 | 6 | 0.00084875 | 0.00021272 | 0 | 0 |  | 1 | TRUE | wye
4 | LV_5226-3_0_6_load_7 | 9 | 0.016851 | 0.0042232 | 0 | 0 |  | 1 | TRUE | wye
5 | LV_5226-3_0_6_load_8 | 10 | 0.0033596 | 0.00084198 | 0 | 0 |  | 1 | TRUE | wye
6 | LV_5226-3_0_6_load_27 | 11 | 0.011099 | 0.0027816 | 0 | 0 |  | 1 | TRUE | wye
7 | LV_5226-3_0_6_load_15 | 13 | 0.0063315 | 0.0015868 | 0 | 0 |  | 1 | TRUE | wye
8 | LV_5226-3_0_6_load_12 | 14 | 0.010839 | 0.0027164 | 0 | 0 |  | 1 | TRUE | wye
9 | LV_5226-3_0_6_load_24 | 15 | 0.020156 | 0.0050516 | 0 | 0 |  | 1 | TRUE | wye
10 | LV_5226-3_0_6_load_9 | 17 | 0.0063646 | 0.0015951 | 0 | 0 |  | 1 | TRUE | wye
11 | LV_5226-3_0_6_load_10 | 18 | 0.0084165 | 0.0021094 | 0 | 0 |  | 1 | TRUE | wye
12 | LV_5226-3_0_6_load_13 | 20 | 0.013169 | 0.0033005 | 0 | 0 |  | 1 | TRUE | wye
13 | LV_5226-3_0_6_load_14 | 21 | 0.003209 | 0.00080426 | 0 | 0 |  | 1 | TRUE | wye
14 | LV_5226-3_0_6_load_17 | 23 | 0.0013929 | 0.0003491 | 0 | 0 |  | 1 | TRUE | wye
15 | LV_5226-3_0_6_load_22 | 24 | 0.0055327 | 0.0013866 | 0 | 0 |  | 1 | TRUE | wye
16 | LV_5226-3_0_6_load_18 | 25 | 0.021838 | 0.0054732 | 0 | 0 |  | 1 | TRUE | wye
17 | LV_5226-3_0_6_load_29 | 26 | 0.01521 | 0.003812 | 0 | 0 |  | 1 | TRUE | wye
18 | LV_5226-3_0_6_load_28 | 27 | 0.0010897 | 0.00027311 | 0 | 0 |  | 1 | TRUE | wye
19 | LV_5226-3_0_6_load_20 | 28 | 0.018081 | 0.0045315 | 0 | 0 |  | 1 | TRUE | wye
20 | LV_5226-3_0_6_load_23 | 29 | 0.0031075 | 0.00077882 | 0 | 0 |  | 1 | TRUE | wye
21 | LV_5226-3_0_6_load_31 | 30 | 0.0052333 | 0.0013116 | 0 | 0 |  | 1 | TRUE | wye
22 | LV_5226-3_0_6_load_32 | 31 | 0.0031456 | 0.00078837 | 0 | 0 |  | 1 | TRUE | wye
23 | LV_5226-3_0_6_load_33 | 32 | 0.0028547 | 0.00071546 | 0 | 0 |  | 1 | TRUE | wye
24 | LV_5226-3_0_6_load_34 | 33 | 0.0019919 | 0.00049923 | 0 | 0 |  | 1 | TRUE | wye
25 | LV_5226-3_0_6_load_35 | 34 | 0.0055591 | 0.0013932 | 0 | 0 |  | 1 | TRUE | wye
26 | LV_5226-3_0_6_load_37 | 36 | 0.0030232 | 0.00075768 | 0 | 0 |  | 1 | TRUE | wye
27 | LV_5226-3_0_6_load_38 | 37 | 0.0044381 | 0.0011123 | 0 | 0 |  | 1 | TRUE | wye
28 | LV_5226-3_0_6_load_39 | 38 | 0.0029937 | 0.00075029 | 0 | 0 |  | 1 | TRUE | wye
29 | LV_5226-3_0_6_load_47 | 39 | 0.001633 | 0.00040927 | 0 | 0 |  | 1 | TRUE | wye
30 | LV_5226-3_0_6_load_70 | 40 | 0.0078584 | 0.0019695 | 0 | 0 |  | 1 | TRUE | wye
31 | LV_5226-3_0_6_load_45 | 41 | 0.0067373 | 0.0016885 | 0 | 0 |  | 1 | TRUE | wye
32 | LV_5226-3_0_6_load_52 | 42 | 0.00088795 | 0.00022254 | 0 | 0 |  | 1 | TRUE | wye
33 | LV_5226-3_0_6_load_41 | 43 | 0.0050429 | 0.0012639 | 0 | 0 |  | 1 | TRUE | wye
34 | LV_5226-3_0_6_load_43 | 44 | 0.0040433 | 0.0010133 | 0 | 0 |  | 1 | TRUE | wye
35 | LV_5226-3_0_6_load_50 | 45 | 0.0013651 | 0.00034212 | 0 | 0 |  | 1 | TRUE | wye
36 | LV_5226-3_0_6_load_51 | 46 | 0.0015502 | 0.00038852 | 0 | 0 |  | 1 | TRUE | wye
37 | LV_5226-3_0_6_load_56 | 48 | 0.0033123 | 0.00083015 | 0 | 0 |  | 1 | TRUE | wye
38 | LV_5226-3_0_6_load_54 | 49 | 0.00093538 | 0.00023443 | 0 | 0 |  | 1 | TRUE | wye
39 | LV_5226-3_0_6_load_55 | 50 | 0.0026245 | 0.00065777 | 0 | 0 |  | 1 | TRUE | wye
40 | LV_5226-3_0_6_load_57 | 51 | 0.0017611 | 0.00044137 | 0 | 0 |  | 1 | TRUE | wye
41 | LV_5226-3_0_6_load_64 | 52 | 0.00078949 | 0.00019787 | 0 | 0 |  | 1 | TRUE | wye
42 | LV_5226-3_0_6_load_65 | 53 | 0.0019197 | 0.00048113 | 0 | 0 |  | 1 | TRUE | wye
43 | LV_5226-3_0_6_load_44 | 54 | 0.0038177 | 0.00095681 | 0 | 0 |  | 1 | TRUE | wye
44 | LV_5226-3_0_6_load_60 | 55 | 0.0066578 | 0.0016686 | 0 | 0 |  | 1 | TRUE | wye
45 | LV_5226-3_0_6_load_58 | 56 | 0.0094244 | 0.002362 | 0 | 0 |  | 1 | TRUE | wye
46 | LV_5226-3_0_6_load_46 | 57 | 0.0020909 | 0.00052402 | 0 | 0 |  | 1 | TRUE | wye
47 | LV_5226-3_0_6_load_48 | 58 | 0.0016817 | 0.00042147 | 0 | 0 |  | 1 | TRUE | wye
48 | LV_5226-3_0_6_load_62 | 60 | 0.0044847 | 0.001124 | 0 | 0 |  | 1 | TRUE | wye
49 | LV_5226-3_0_6_load_61 | 62 | 0.0026147 | 0.0006553 | 0 | 0 |  | 1 | TRUE | wye
50 | LV_5226-3_0_6_load_66 | 63 | 0.0032506 | 0.00081467 | 0 | 0 |  | 1 | TRUE | wye
51 | LV_5226-3_0_6_load_59 | 65 | 0.0033353 | 0.00083592 | 0 | 0 |  | 1 | TRUE | wye
52 | LV_5226-3_0_6_load_84 | 66 | 0.0040148 | 0.0010062 | 0 | 0 |  | 1 | TRUE | wye
53 | LV_5226-3_0_6_load_74 | 67 | 0.0048477 | 0.0012149 | 0 | 0 |  | 1 | TRUE | wye
54 | LV_5226-3_0_6_load_72 | 68 | 0.0040796 | 0.0010224 | 0 | 0 |  | 1 | TRUE | wye
55 | LV_5226-3_0_6_load_68 | 69 | 0.0019004 | 0.00047628 | 0 | 0 |  | 1 | TRUE | wye
56 | LV_5226-3_0_6_load_96 | 70 | 0.0028541 | 0.00071529 | 0 | 0 |  | 1 | TRUE | wye
57 | LV_5226-3_0_6_load_77 | 71 | 0.0020884 | 0.00052341 | 0 | 0 |  | 1 | TRUE | wye
58 | LV_5226-3_0_6_load_81 | 74 | 0.0033341 | 0.00083561 | 0 | 0 |  | 1 | TRUE | wye
59 | LV_5226-3_0_6_load_82 | 75 | 0.002863 | 0.00071752 | 0 | 0 |  | 1 | TRUE | wye
60 | LV_5226-3_0_6_load_83 | 76 | 0.010032 | 0.0025141 | 0 | 0 |  | 1 | TRUE | wye
61 | LV_5226-3_0_6_load_75 | 78 | 0.0083718 | 0.0020982 | 0 | 0 |  | 1 | TRUE | wye
62 | LV_5226-3_0_6_load_76 | 79 | 0.0041305 | 0.0010352 | 0 | 0 |  | 1 | TRUE | wye
63 | LV_5226-3_0_6_load_79 | 80 | 0.003715 | 0.00093106 | 0 | 0 |  | 1 | TRUE | wye
64 | LV_5226-3_0_6_load_103 | 83 | 0.0050005 | 0.0012532 | 0 | 0 |  | 1 | TRUE | wye
65 | LV_5226-3_0_6_load_104 | 84 | 0.001808 | 0.00045313 | 0 | 0 |  | 1 | TRUE | wye
66 | LV_5226-3_0_6_load_107 | 85 | 0.0021491 | 0.00053861 | 0 | 0 |  | 1 | TRUE | wye
67 | LV_5226-3_0_6_load_109 | 86 | 0.0016183 | 0.00040559 | 0 | 0 |  | 1 | TRUE | wye
68 | LV_5226-3_0_6_load_105 | 87 | 0.00387 | 0.00096992 | 0 | 0 |  | 1 | TRUE | wye
69 | LV_5226-3_0_6_load_106 | 88 | 0.0077702 | 0.0019474 | 0 | 0 |  | 1 | TRUE | wye
70 | LV_5226-3_0_6_load_85 | 89 | 0.0038081 | 0.00095441 | 0 | 0 |  | 1 | TRUE | wye
71 | LV_5226-3_0_6_load_86 | 90 | 0.0035174 | 0.00088154 | 0 | 0 |  | 1 | TRUE | wye
72 | LV_5226-3_0_6_load_87 | 91 | 0.0088154 | 0.0022093 | 0 | 0 |  | 1 | TRUE | wye
73 | LV_5226-3_0_6_load_88 | 92 | 0.0015414 | 0.00038631 | 0 | 0 |  | 1 | TRUE | wye
74 | LV_5226-3_0_6_load_97 | 93 | 0.0021261 | 0.00053284 | 0 | 0 |  | 1 | TRUE | wye
75 | LV_5226-3_0_6_load_92 | 94 | 0.0037205 | 0.00093244 | 0 | 0 |  | 1 | TRUE | wye
76 | LV_5226-3_0_6_load_98 | 95 | 0.006107 | 0.0015306 | 0 | 0 |  | 1 | TRUE | wye
77 | LV_5226-3_0_6_load_93 | 96 | 0.0054988 | 0.0013781 | 0 | 0 |  | 1 | TRUE | wye
78 | LV_5226-3_0_6_load_90 | 97 | 0.0031723 | 0.00079506 | 0 | 0 |  | 1 | TRUE | wye
79 | LV_5226-3_0_6_load_99 | 98 | 0.0060642 | 0.0015198 | 0 | 0 |  | 1 | TRUE | wye
80 | LV_5226-3_0_6_load_173 | 99 | 0.0033312 | 0.00083487 | 0 | 0 |  | 1 | TRUE | wye
81 | LV_5226-3_0_6_load_100 | 100 | 0.0041366 | 0.0010367 | 0 | 0 |  | 1 | TRUE | wye
82 | LV_5226-3_0_6_load_167 | 101 | 0.002221 | 0.00055663 | 0 | 0 |  | 1 | TRUE | wye
83 | LV_5226-3_0_6_load_102 | 104 | 0.0021917 | 0.00054929 | 0 | 0 |  | 1 | TRUE | wye
84 | LV_5226-3_0_6_load_115 | 106 | 0.006093 | 0.0015271 | 0 | 0 |  | 1 | TRUE | wye
85 | LV_5226-3_0_6_load_113 | 107 | 0.0026627 | 0.00066733 | 0 | 0 |  | 1 | TRUE | wye
86 | LV_5226-3_0_6_load_126 | 108 | 0.0061038 | 0.0015298 | 0 | 0 |  | 1 | TRUE | wye
87 | LV_5226-3_0_6_load_127 | 109 | 0.0067212 | 0.0016845 | 0 | 0 |  | 1 | TRUE | wye
88 | LV_5226-3_0_6_load_168 | 111 | 0.0027523 | 0.00068979 | 0 | 0 |  | 1 | TRUE | wye
89 | LV_5226-3_0_6_load_131 | 112 | 0.0036063 | 0.00090382 | 0 | 0 |  | 1 | TRUE | wye
90 | LV_5226-3_0_6_load_128 | 113 | 0.0036854 | 0.00092364 | 0 | 0 |  | 1 | TRUE | wye
91 | LV_5226-3_0_6_load_125 | 114 | 0.0023872 | 0.00059828 | 0 | 0 |  | 1 | TRUE | wye
92 | LV_5226-3_0_6_load_112 | 115 | 0.0031252 | 0.00078324 | 0 | 0 |  | 1 | TRUE | wye
93 | LV_5226-3_0_6_load_118 | 116 | 0.010091 | 0.0025291 | 0 | 0 |  | 1 | TRUE | wye
94 | LV_5226-3_0_6_load_116 | 117 | 0.0015958 | 0.00039994 | 0 | 0 |  | 1 | TRUE | wye
95 | LV_5226-3_0_6_load_110 | 118 | 0.0075706 | 0.0018974 | 0 | 0 |  | 1 | TRUE | wye
96 | LV_5226-3_0_6_load_111 | 119 | 0.0017857 | 0.00044755 | 0 | 0 |  | 1 | TRUE | wye
97 | LV_5226-3_0_6_load_133 | 120 | 0.0015624 | 0.00039157 | 0 | 0 |  | 1 | TRUE | wye
98 | LV_5226-3_0_6_load_129 | 121 | 0.0078264 | 0.0019615 | 0 | 0 |  | 1 | TRUE | wye
99 | LV_5226-3_0_6_load_124 | 122 | 0.0024263 | 0.00060809 | 0 | 0 |  | 1 | TRUE | wye
100 | LV_5226-3_0_6_load_117 | 123 | 0.0047687 | 0.0011952 | 0 | 0 |  | 1 | TRUE | wye
101 | LV_5226-3_0_6_load_119 | 124 | 0.0097828 | 0.0024518 | 0 | 0 |  | 1 | TRUE | wye
102 | LV_5226-3_0_6_load_120 | 125 | 0.0024225 | 0.00060714 | 0 | 0 |  | 1 | TRUE | wye
103 | LV_5226-3_0_6_load_123 | 126 | 0.0025558 | 0.00064053 | 0 | 0 |  | 1 | TRUE | wye
104 | LV_5226-3_0_6_load_121 | 127 | 0.007469 | 0.0018719 | 0 | 0 |  | 1 | TRUE | wye
105 | LV_5226-3_0_6_load_122 | 128 | 0.0020878 | 0.00052326 | 0 | 0 |  | 1 | TRUE | wye
106 | LV_5226-3_0_6_load_140 | 129 | 0.0043978 | 0.0011022 | 0 | 0 |  | 1 | TRUE | wye
107 | LV_5226-3_0_6_load_141 | 130 | 0.0033377 | 0.0008365 | 0 | 0 |  | 1 | TRUE | wye
108 | LV_5226-3_0_6_load_132 | 132 | 0.004441 | 0.001113 | 0 | 0 |  | 1 | TRUE | wye
109 | LV_5226-3_0_6_load_135 | 133 | 0.0014093 | 0.0003532 | 0 | 0 |  | 1 | TRUE | wye
110 | LV_5226-3_0_6_load_134 | 134 | 0.0016945 | 0.00042468 | 0 | 0 |  | 1 | TRUE | wye
111 | LV_5226-3_0_6_load_136 | 135 | 0.0026466 | 0.0006633 | 0 | 0 |  | 1 | TRUE | wye
112 | LV_5226-3_0_6_load_138 | 137 | 0.0063878 | 0.0016009 | 0 | 0 |  | 1 | TRUE | wye
113 | LV_5226-3_0_6_load_139 | 138 | 0.0014613 | 0.00036624 | 0 | 0 |  | 1 | TRUE | wye
114 | LV_5226-3_0_6_load_163 | 139 | 0.0039651 | 0.00099374 | 0 | 0 |  | 1 | TRUE | wye
115 | LV_5226-3_0_6_load_158 | 140 | 0.0029761 | 0.00074589 | 0 | 0 |  | 1 | TRUE | wye
116 | LV_5226-3_0_6_load_162 | 141 | 0.0016555 | 0.0004149 | 0 | 0 |  | 1 | TRUE | wye
117 | LV_5226-3_0_6_load_157 | 142 | 0.0012754 | 0.00031966 | 0 | 0 |  | 1 | TRUE | wye
118 | LV_5226-3_0_6_load_143 | 144 | 0.0035369 | 0.00088643 | 0 | 0 |  | 1 | TRUE | wye
119 | LV_5226-3_0_6_load_144 | 145 | 0.0011148 | 0.00027939 | 0 | 0 |  | 1 | TRUE | wye
120 | LV_5226-3_0_6_load_156 | 146 | 0.0034202 | 0.00085719 | 0 | 0 |  | 1 | TRUE | wye
121 | LV_5226-3_0_6_load_165 | 148 | 0.003432 | 0.00086015 | 0 | 0 |  | 1 | TRUE | wye
122 | LV_5226-3_0_6_load_153 | 149 | 0.0008309 | 0.00020824 | 0 | 0 |  | 1 | TRUE | wye
123 | LV_5226-3_0_6_load_145 | 150 | 0.0012912 | 0.00032362 | 0 | 0 |  | 1 | TRUE | wye
124 | LV_5226-3_0_6_load_146 | 151 | 0.00064193 | 0.00016088 | 0 | 0 |  | 1 | TRUE | wye
125 | LV_5226-3_0_6_load_149 | 154 | 0.00134 | 0.00033583 | 0 | 0 |  | 1 | TRUE | wye
126 | LV_5226-3_0_6_load_150 | 155 | 0.0033811 | 0.00084738 | 0 | 0 |  | 1 | TRUE | wye
127 | LV_5226-3_0_6_load_151 | 156 | 0.0020447 | 0.00051245 | 0 | 0 |  | 1 | TRUE | wye
128 | LV_5226-3_0_6_load_155 | 157 | 0.0021696 | 0.00054375 | 0 | 0 |  | 1 | TRUE | wye
129 | LV_5226-3_0_6_load_170 | 158 | 0.00097993 | 0.00024559 | 0 | 0 |  | 1 | TRUE | wye
130 | LV_5226-3_0_6_load_172 | 160 | 0.0054147 | 0.001357 | 0 | 0 |  | 1 | TRUE | wye
131 | LV_5226-3_0_6_load_169 | 161 | 0.0031472 | 0.00078875 | 0 | 0 |  | 1 | TRUE | wye
132 | LV_5226-3_0_6_load_171 | 162 | 0.0021088 | 0.00052852 | 0 | 0 |  | 1 | TRUE | wye
133 | LV_5226-3_0_6_load_160 | 164 | 0.0032971 | 0.00082633 | 0 | 0 |  | 1 | TRUE | wye
134 | LV_5226-3_0_6_load_161 | 165 | 0.0017273 | 0.00043291 | 0 | 0 |  | 1 | TRUE | wye

## ext_grid
| name | bus | vm_pu | va_degree | slack_weight | in_service
0 |  | 30 | 1 | 0 | 1 | TRUE

## line
| name | std_type | from_bus | to_bus | length_km | r_ohm_per_km | x_ohm_per_km | c_nf_per_km | g_us_per_km | max_i_ka | df | parallel | type | in_service
0 | LV_5226-3_0_6_line_0 |  | 0 | 1 | 0.0084592 | 0.125 | 0.08 | 261 | 0 | 0.364 | 1 | 1 | cs | TRUE
1 | LV_5226-3_0_6_line_1 |  | 0 | 2 | 0.023894 | 0.125 | 0.08 | 261 | 0 | 0.364 | 1 | 1 | cs | TRUE
2 | LV_5226-3_0_6_line_2 |  | 2 | 3 | 0.016214 | 0.125 | 0.08 | 261 | 0 | 0.364 | 1 | 1 | cs | TRUE
3 | LV_5226-3_0_6_line_3 |  | 3 | 9 | 0.034967 | 0.125 | 0.08 | 261 | 0 | 0.364 | 1 | 1 | cs | TRUE
4 | LV_5226-3_0_6_line_4 |  | 3 | 10 | 0.033257 | 0.125 | 0.08 | 261 | 0 | 0.364 | 1 | 1 | cs | TRUE
5 | LV_5226-3_0_6_line_5 |  | 4 | 5 | 0.15486 | 0.125 | 0.08 | 261 | 0 | 0.364 | 1 | 5 | cs | TRUE
6 | LV_5226-3_0_6_line_6 |  | 4 | 6 | 0.14418 | 0.125 | 0.08 | 261 | 0 | 0.364 | 1 | 5 | cs | TRUE
7 | LV_5226-3_0_6_line_7 |  | 5 | 27 | 0.010721 | 0.125 | 0.08 | 261 | 0 | 0.364 | 1 | 5 | cs | TRUE
8 | LV_5226-3_0_6_line_8 |  | 6 | 42 | 0.02959 | 0.125 | 0.08 | 261 | 0 | 0.364 | 1 | 5 | cs | TRUE
9 | LV_5226-3_0_6_line_9 |  | 7 | 8 | 0.021325 | 0.125 | 0.08 | 261 | 0 | 0.364 | 1 | 1 | cs | TRUE
10 | LV_5226-3_0_6_line_10 |  | 7 | 9 | 0.0031641 | 0.125 | 0.08 | 261 | 0 | 0.364 | 1 | 1 | cs | TRUE
11 | LV_5226-3_0_6_line_11 |  | 8 | 11 | 0.012053 | 0.125 | 0.08 | 261 | 0 | 0.364 | 1 | 1 | cs | TRUE
12 | LV_5226-3_0_6_line_12 |  | 8 | 12 | 0.018831 | 0.125 | 0.08 | 261 | 0 | 0.364 | 1 | 1 | cs | TRUE
13 | LV_5226-3_0_6_line_13 |  | 12 | 15 | 0.01616 | 0.125 | 0.08 | 261 | 0 | 0.364 | 1 | 1 | cs | TRUE
14 | LV_5226-3_0_6_line_14 |  | 12 | 16 | 0.003361 | 0.125 | 0.08 | 261 | 0 | 0.364 | 1 | 1 | cs | TRUE
15 | LV_5226-3_0_6_line_15 |  | 13 | 14 | 0.005817 | 0.125 | 0.08 | 261 | 0 | 0.364 | 1 | 1 | cs | TRUE
16 | LV_5226-3_0_6_line_16 |  | 14 | 18 | 0.014569 | 0.125 | 0.08 | 261 | 0 | 0.364 | 1 | 1 | cs | TRUE
17 | LV_5226-3_0_6_line_17 |  | 16 | 28 | 0.013506 | 0.125 | 0.08 | 261 | 0 | 0.364 | 1 | 1 | cs | TRUE
18 | LV_5226-3_0_6_line_18 |  | 16 | 25 | 0.011834 | 0.125 | 0.08 | 261 | 0 | 0.364 | 1 | 3 | cs | TRUE
19 | LV_5226-3_0_6_line_19 |  | 17 | 18 | 0.0043836 | 0.125 | 0.08 | 261 | 0 | 0.364 | 1 | 1 | cs | TRUE
20 | LV_5226-3_0_6_line_20 |  | 17 | 19 | 0.008377 | 0.125 | 0.08 | 261 | 0 | 0.364 | 1 | 1 | cs | TRUE
21 | LV_5226-3_0_6_line_21 |  | 19 | 20 | 0.010505 | 0.125 | 0.08 | 261 | 0 | 0.364 | 1 | 5 | cs | TRUE
22 | LV_5226-3_0_6_line_22 |  | 19 | 21 | 0.017098 | 0.125 | 0.08 | 261 | 0 | 0.364 | 1 | 5 | cs | TRUE
23 | LV_5226-3_0_6_line_23 |  | 20 | 22 | 0.013978 | 0.125 | 0.08 | 261 | 0 | 0.364 | 1 | 5 | cs | TRUE
24 | LV_5226-3_0_6_line_24 |  | 21 | 23 | 0.010014 | 0.125 | 0.08 | 261 | 0 | 0.364 | 1 | 5 | cs | TRUE
25 | LV_5226-3_0_6_line_25 |  | 22 | 24 | 0.027026 | 0.125 | 0.08 | 261 | 0 | 0.364 | 1 | 1 | cs | TRUE
26 | LV_5226-3_0_6_line_26 |  | 22 | 25 | 0.014692 | 0.125 | 0.08 | 261 | 0 | 0.364 | 1 | 5 | cs | TRUE
27 | LV_5226-3_0_6_line_27 |  | 23 | 26 | 0.010006 | 0.125 | 0.08 | 261 | 0 | 0.364 | 1 | 5 | cs | TRUE
28 | LV_5226-3_0_6_line_28 |  | 26 | 27 | 0.0076555 | 0.125 | 0.08 | 261 | 0 | 0.364 | 1 | 5 | cs | TRUE
29 | LV_5226-3_0_6_line_29 |  | 28 | 29 | 0.019186 | 0.125 | 0.08 | 261 | 0 | 0.364 | 1 | 1 | cs | TRUE
30 | LV_5226-3_0_6_line_30 |  | 30 | 31 | 0.026129 | 0.125 | 0.08 | 261 | 0 | 0.364 | 1 | 1 | cs | TRUE
31 | LV_5226-3_0_6_line_31 |  | 30 | 32 | 0.011167 | 0.125 | 0.08 | 261 | 0 | 0.364 | 1 | 5 | cs | TRUE
32 | LV_5226-3_0_6_line_32 |  | 31 | 33 | 0.0032153 | 0.125 | 0.08 | 261 | 0 | 0.364 | 1 | 1 | cs | TRUE
33 | LV_5226-3_0_6_line_33 |  | 32 | 34 | 0.013696 | 0.125 | 0.08 | 261 | 0 | 0.364 | 1 | 5 | cs | TRUE
34 | LV_5226-3_0_6_line_34 |  | 33 | 35 | 0.013244 | 0.125 | 0.08 | 261 | 0 | 0.364 | 1 | 1 | cs | TRUE
35 | LV_5226-3_0_6_line_35 |  | 34 | 36 | 0.0047063 | 0.125 | 0.08 | 261 | 0 | 0.364 | 1 | 5 | cs | TRUE
36 | LV_5226-3_0_6_line_36 |  | 35 | 37 | 0.0016262 | 0.125 | 0.08 | 261 | 0 | 0.364 | 1 | 1 | cs | TRUE
37 | LV_5226-3_0_6_line_37 |  | 35 | 38 | 0.026465 | 0.125 | 0.08 | 261 | 0 | 0.364 | 1 | 1 | cs | TRUE
38 | LV_5226-3_0_6_line_38 |  | 36 | 39 | 0.0021897 | 0.125 | 0.08 | 261 | 0 | 0.364 | 1 | 5 | cs | TRUE
39 | LV_5226-3_0_6_line_39 |  | 38 | 40 | 0.015476 | 0.125 | 0.08 | 261 | 0 | 0.364 | 1 | 1 | cs | TRUE
40 | LV_5226-3_0_6_line_40 |  | 39 | 41 | 0.013131 | 0.125 | 0.08 | 261 | 0 | 0.364 | 1 | 5 | cs | TRUE
41 | LV_5226-3_0_6_line_41 |  | 41 | 57 | 0.011506 | 0.125 | 0.08 | 261 | 0 | 0.364 | 1 | 5 | cs | TRUE
42 | LV_5226-3_0_6_line_42 |  | 42 | 47 | 0.021576 | 0.125 | 0.08 | 261 | 0 | 0.364 | 1 | 1 | cs | TRUE
43 | LV_5226-3_0_6_line_43 |  | 42 | 46 | 0.023489 | 0.125 | 0.08 | 261 | 0 | 0.364 | 1 | 5 | cs | TRUE
44 | LV_5226-3_0_6_line_44 |  | 43 | 44 | 0.054633 | 0.125 | 0.08 | 261 | 0 | 0.364 | 1 | 5 | cs | TRUE
45 | LV_5226-3_0_6_line_45 |  | 43 | 45 | 0.039525 | 0.125 | 0.08 | 261 | 0 | 0.364 | 1 | 5 | cs | TRUE
46 | LV_5226-3_0_6_line_46 |  | 44 | 54 | 0.0011446 | 0.125 | 0.08 | 261 | 0 | 0.364 | 1 | 5 | cs | TRUE
47 | LV_5226-3_0_6_line_47 |  | 45 | 46 | 0.0086372 | 0.125 | 0.08 | 261 | 0 | 0.364 | 1 | 5 | cs | TRUE
48 | LV_5226-3_0_6_line_48 |  | 47 | 48 | 0.0038223 | 0.125 | 0.08 | 261 | 0 | 0.364 | 1 | 1 | cs | TRUE
49 | LV_5226-3_0_6_line_49 |  | 47 | 49 | 0.0087962 | 0.125 | 0.08 | 261 | 0 | 0.364 | 1 | 1 | cs | TRUE
50 | LV_5226-3_0_6_line_50 |  | 48 | 51 | 0.0077053 | 0.125 | 0.08 | 261 | 0 | 0.364 | 1 | 1 | cs | TRUE
51 | LV_5226-3_0_6_line_51 |  | 49 | 50 | 0.019476 | 0.125 | 0.08 | 261 | 0 | 0.364 | 1 | 1 | cs | TRUE
52 | LV_5226-3_0_6_line_52 |  | 51 | 52 | 0.021873 | 0.125 | 0.08 | 261 | 0 | 0.364 | 1 | 1 | cs | TRUE
53 | LV_5226-3_0_6_line_53 |  | 52 | 53 | 0.0050844 | 0.125 | 0.08 | 261 | 0 | 0.364 | 1 | 1 | cs | TRUE
54 | LV_5226-3_0_6_line_54 |  | 54 | 55 | 0.0051436 | 0.125 | 0.08 | 261 | 0 | 0.364 | 1 | 5 | cs | TRUE
55 | LV_5226-3_0_6_line_55 |  | 55 | 56 | 0.0074009 | 0.125 | 0.08 | 261 | 0 | 0.364 | 1 | 5 | cs | TRUE
56 | LV_5226-3_0_6_line_56 |  | 56 | 65 | 0.016971 | 0.125 | 0.08 | 261 | 0 | 0.364 | 1 | 5 | cs | TRUE
57 | LV_5226-3_0_6_line_57 |  | 57 | 58 | 0.0019327 | 0.125 | 0.08 | 261 | 0 | 0.364 | 1 | 5 | cs | TRUE
58 | LV_5226-3_0_6_line_58 |  | 58 | 59 | 0.010221 | 0.125 | 0.08 | 261 | 0 | 0.364 | 1 | 5 | cs | TRUE
59 | LV_5226-3_0_6_line_59 |  | 59 | 60 | 0.019514 | 0.125 | 0.08 | 261 | 0 | 0.364 | 1 | 1 | cs | TRUE
60 | LV_5226-3_0_6_line_60 |  | 59 | 61 | 0.005755 | 0.125 | 0.08 | 261 | 0 | 0.364 | 1 | 5 | cs | TRUE
61 | LV_5226-3_0_6_line_61 |  | 59 | 62 | 0.0058885 | 0.125 | 0.08 | 261 | 0 | 0.364 | 1 | 5 | cs | TRUE
62 | LV_5226-3_0_6_line_62 |  | 60 | 63 | 0.011081 | 0.125 | 0.08 | 261 | 0 | 0.364 | 1 | 1 | cs | TRUE
63 | LV_5226-3_0_6_line_63 |  | 61 | 64 | 0.006882 | 0.125 | 0.08 | 261 | 0 | 0.364 | 1 | 5 | cs | TRUE
64 | LV_5226-3_0_6_line_64 |  | 62 | 65 | 0.001924 | 0.125 | 0.08 | 261 | 0 | 0.364 | 1 | 5 | cs | TRUE
65 | LV_5226-3_0_6_line_65 |  | 63 | 66 | 0.0033298 | 0.125 | 0.08 | 261 | 0 | 0.364 | 1 | 1 | cs | TRUE
66 | LV_5226-3_0_6_line_66 |  | 64 | 67 | 0.019087 | 0.125 | 0.08 | 261 | 0 | 0.364 | 1 | 5 | cs | TRUE
67 | LV_5226-3_0_6_line_67 |  | 64 | 68 | 0.017894 | 0.125 | 0.08 | 261 | 0 | 0.364 | 1 | 1 | cs | TRUE
68 | LV_5226-3_0_6_line_68 |  | 67 | 71 | 0.0011318 | 0.125 | 0.08 | 261 | 0 | 0.364 | 1 | 5 | cs | TRUE
69 | LV_5226-3_0_6_line_69 |  | 69 | 70 | 0.0073627 | 0.125 | 0.08 | 261 | 0 | 0.364 | 1 | 1 | cs | TRUE
70 | LV_5226-3_0_6_line_70 |  | 70 | 72 | 0.012423 | 0.125 | 0.08 | 261 | 0 | 0.364 | 1 | 1 | cs | TRUE
71 | LV_5226-3_0_6_line_71 |  | 71 | 81 | 0.0093394 | 0.125 | 0.08 | 261 | 0 | 0.364 | 1 | 5 | cs | TRUE
72 | LV_5226-3_0_6_line_72 |  | 72 | 102 | 0.012014 | 0.125 | 0.08 | 261 | 0 | 0.364 | 1 | 5 | cs | TRUE
73 | LV_5226-3_0_6_line_73 |  | 72 | 96 | 0.0032108 | 0.125 | 0.08 | 261 | 0 | 0.364 | 1 | 5 | cs | TRUE
74 | LV_5226-3_0_6_line_74 |  | 73 | 74 | 0.0081002 | 0.125 | 0.08 | 261 | 0 | 0.364 | 1 | 1 | cs | TRUE
75 | LV_5226-3_0_6_line_75 |  | 73 | 75 | 0.014397 | 0.125 | 0.08 | 261 | 0 | 0.364 | 1 | 1 | cs | TRUE
76 | LV_5226-3_0_6_line_76 |  | 73 | 76 | 0.028429 | 0.125 | 0.08 | 261 | 0 | 0.364 | 1 | 2 | cs | TRUE
77 | LV_5226-3_0_6_line_77 |  | 74 | 89 | 0.01075 | 0.125 | 0.08 | 261 | 0 | 0.364 | 1 | 1 | cs | TRUE
78 | LV_5226-3_0_6_line_78 |  | 75 | 90 | 0.042648 | 0.125 | 0.08 | 261 | 0 | 0.364 | 1 | 1 | cs | TRUE
79 | LV_5226-3_0_6_line_79 |  | 76 | 91 | 0.0084537 | 0.125 | 0.08 | 261 | 0 | 0.364 | 1 | 3 | cs | TRUE
80 | LV_5226-3_0_6_line_80 |  | 77 | 78 | 0.0077512 | 0.125 | 0.08 | 261 | 0 | 0.364 | 1 | 1 | cs | TRUE
81 | LV_5226-3_0_6_line_81 |  | 77 | 79 | 0.0089805 | 0.125 | 0.08 | 261 | 0 | 0.364 | 1 | 1 | cs | TRUE
82 | LV_5226-3_0_6_line_82 |  | 79 | 80 | 0.0020281 | 0.125 | 0.08 | 261 | 0 | 0.364 | 1 | 1 | cs | TRUE
83 | LV_5226-3_0_6_line_83 |  | 80 | 85 | 0.0073621 | 0.125 | 0.08 | 261 | 0 | 0.364 | 1 | 1 | cs | TRUE
84 | LV_5226-3_0_6_line_84 |  | 81 | 86 | 0.0030187 | 0.125 | 0.08 | 261 | 0 | 0.364 | 1 | 5 | cs | TRUE
85 | LV_5226-3_0_6_line_85 |  | 81 | 85 | 0.003636 | 0.125 | 0.08 | 261 | 0 | 0.364 | 1 | 1 | cs | TRUE
86 | LV_5226-3_0_6_line_86 |  | 82 | 83 | 0.0083131 | 0.125 | 0.08 | 261 | 0 | 0.364 | 1 | 1 | cs | TRUE
87 | LV_5226-3_0_6_line_87 |  | 82 | 84 | 0.0054963 | 0.125 | 0.08 | 261 | 0 | 0.364 | 1 | 1 | cs | TRUE
88 | LV_5226-3_0_6_line_88 |  | 83 | 87 | 0.030462 | 0.125 | 0.08 | 261 | 0 | 0.364 | 1 | 1 | cs | TRUE
89 | LV_5226-3_0_6_line_89 |  | 84 | 88 | 0.0084084 | 0.125 | 0.08 | 261 | 0 | 0.364 | 1 | 1 | cs | TRUE
90 | LV_5226-3_0_6_line_90 |  | 86 | 118 | 0.0076918 | 0.125 | 0.08 | 261 | 0 | 0.364 | 1 | 5 | cs | TRUE
91 | LV_5226-3_0_6_line_91 |  | 88 | 116 | 0.0076876 | 0.125 | 0.08 | 261 | 0 | 0.364 | 1 | 1 | cs | TRUE
92 | LV_5226-3_0_6_line_92 |  | 89 | 92 | 0.0029188 | 0.125 | 0.08 | 261 | 0 | 0.364 | 1 | 1 | cs | TRUE
93 | LV_5226-3_0_6_line_93 |  | 90 | 93 | 0.010547 | 0.125 | 0.08 | 261 | 0 | 0.364 | 1 | 1 | cs | TRUE
94 | LV_5226-3_0_6_line_94 |  | 91 | 94 | 0.0026162 | 0.125 | 0.08 | 261 | 0 | 0.364 | 1 | 4 | cs | TRUE
95 | LV_5226-3_0_6_line_95 |  | 93 | 95 | 0.012928 | 0.125 | 0.08 | 261 | 0 | 0.364 | 1 | 1 | cs | TRUE
96 | LV_5226-3_0_6_line_96 |  | 94 | 96 | 0.0077983 | 0.125 | 0.08 | 261 | 0 | 0.364 | 1 | 5 | cs | TRUE
97 | LV_5226-3_0_6_line_97 |  | 95 | 108 | 0.016288 | 0.125 | 0.08 | 261 | 0 | 0.364 | 1 | 1 | cs | TRUE
98 | LV_5226-3_0_6_line_98 |  | 97 | 98 | 0.010209 | 0.125 | 0.08 | 261 | 0 | 0.364 | 1 | 1 | cs | TRUE
99 | LV_5226-3_0_6_line_99 |  | 98 | 99 | 0.034512 | 0.125 | 0.08 | 261 | 0 | 0.364 | 1 | 1 | cs | TRUE
100 | LV_5226-3_0_6_line_100 |  | 99 | 110 | 0.07862 | 0.125 | 0.08 | 261 | 0 | 0.364 | 1 | 1 | cs | TRUE
101 | LV_5226-3_0_6_line_101 |  | 100 | 101 | 0.018645 | 0.125 | 0.08 | 261 | 0 | 0.364 | 1 | 1 | cs | TRUE
102 | LV_5226-3_0_6_line_102 |  | 101 | 111 | 0.024598 | 0.125 | 0.08 | 261 | 0 | 0.364 | 1 | 1 | cs | TRUE
103 | LV_5226-3_0_6_line_103 |  | 102 | 103 | 0.005226 | 0.125 | 0.08 | 261 | 0 | 0.364 | 1 | 5 | cs | TRUE
104 | LV_5226-3_0_6_line_104 |  | 102 | 104 | 0.010541 | 0.125 | 0.08 | 261 | 0 | 0.364 | 1 | 5 | cs | TRUE
105 | LV_5226-3_0_6_line_105 |  | 103 | 105 | 0.097642 | 0.125 | 0.08 | 261 | 0 | 0.364 | 1 | 5 | cs | TRUE
106 | LV_5226-3_0_6_line_106 |  | 103 | 106 | 0.01664 | 0.125 | 0.08 | 261 | 0 | 0.364 | 1 | 5 | cs | TRUE
107 | LV_5226-3_0_6_line_107 |  | 104 | 107 | 0.0060361 | 0.125 | 0.08 | 261 | 0 | 0.364 | 1 | 5 | cs | TRUE
108 | LV_5226-3_0_6_line_108 |  | 105 | 112 | 0.056407 | 0.125 | 0.08 | 261 | 0 | 0.364 | 1 | 5 | cs | TRUE
109 | LV_5226-3_0_6_line_109 |  | 105 | 113 | 0.14498 | 0.125 | 0.08 | 261 | 0 | 0.364 | 1 | 5 | cs | TRUE
110 | LV_5226-3_0_6_line_110 |  | 106 | 114 | 0.011996 | 0.125 | 0.08 | 261 | 0 | 0.364 | 1 | 5 | cs | TRUE
111 | LV_5226-3_0_6_line_111 |  | 107 | 115 | 0.0037395 | 0.125 | 0.08 | 261 | 0 | 0.364 | 1 | 5 | cs | TRUE
112 | LV_5226-3_0_6_line_112 |  | 108 | 109 | 0.010911 | 0.125 | 0.08 | 261 | 0 | 0.364 | 1 | 1 | cs | TRUE
113 | LV_5226-3_0_6_line_113 |  | 109 | 129 | 0.013958 | 0.125 | 0.08 | 261 | 0 | 0.364 | 1 | 1 | cs | TRUE
114 | LV_5226-3_0_6_line_114 |  | 110 | 148 | 0.048511 | 0.125 | 0.08 | 261 | 0 | 0.364 | 1 | 1 | cs | TRUE
115 | LV_5226-3_0_6_line_115 |  | 110 | 160 | 0.027072 | 0.125 | 0.08 | 261 | 0 | 0.364 | 1 | 1 | cs | TRUE
116 | LV_5226-3_0_6_line_116 |  | 111 | 161 | 0.016506 | 0.125 | 0.08 | 261 | 0 | 0.364 | 1 | 1 | cs | TRUE
117 | LV_5226-3_0_6_line_117 |  | 112 | 120 | 0.037345 | 0.125 | 0.08 | 261 | 0 | 0.364 | 1 | 5 | cs | TRUE
118 | LV_5226-3_0_6_line_118 |  | 113 | 121 | 0.027542 | 0.125 | 0.08 | 261 | 0 | 0.364 | 1 | 5 | cs | TRUE
119 | LV_5226-3_0_6_line_119 |  | 114 | 122 | 0.00018604 | 0.125 | 0.08 | 261 | 0 | 0.364 | 1 | 5 | cs | TRUE
120 | LV_5226-3_0_6_line_120 |  | 115 | 119 | 0.0073985 | 0.125 | 0.08 | 261 | 0 | 0.364 | 1 | 5 | cs | TRUE
121 | LV_5226-3_0_6_line_121 |  | 116 | 117 | 0.009619 | 0.125 | 0.08 | 261 | 0 | 0.364 | 1 | 1 | cs | TRUE
122 | LV_5226-3_0_6_line_122 |  | 117 | 123 | 0.013383 | 0.125 | 0.08 | 261 | 0 | 0.364 | 1 | 2 | cs | TRUE
123 | LV_5226-3_0_6_line_123 |  | 118 | 119 | 0.0089698 | 0.125 | 0.08 | 261 | 0 | 0.364 | 1 | 5 | cs | TRUE
124 | LV_5226-3_0_6_line_124 |  | 120 | 133 | 0.018656 | 0.125 | 0.08 | 261 | 0 | 0.364 | 1 | 5 | cs | TRUE
125 | LV_5226-3_0_6_line_125 |  | 121 | 131 | 0.017866 | 0.125 | 0.08 | 261 | 0 | 0.364 | 1 | 1 | cs | TRUE
126 | LV_5226-3_0_6_line_126 |  | 122 | 128 | 0.0063105 | 0.125 | 0.08 | 261 | 0 | 0.364 | 1 | 5 | cs | TRUE
127 | LV_5226-3_0_6_line_127 |  | 123 | 124 | 0.0052014 | 0.125 | 0.08 | 261 | 0 | 0.364 | 1 | 5 | cs | TRUE
128 | LV_5226-3_0_6_line_128 |  | 124 | 125 | 0.011214 | 0.125 | 0.08 | 261 | 0 | 0.364 | 1 | 5 | cs | TRUE
129 | LV_5226-3_0_6_line_129 |  | 125 | 126 | 0.0047522 | 0.125 | 0.08 | 261 | 0 | 0.364 | 1 | 5 | cs | TRUE
130 | LV_5226-3_0_6_line_130 |  | 126 | 127 | 0.0017963 | 0.125 | 0.08 | 261 | 0 | 0.364 | 1 | 5 | cs | TRUE
131 | LV_5226-3_0_6_line_131 |  | 127 | 128 | 0.0084935 | 0.125 | 0.08 | 261 | 0 | 0.364 | 1 | 5 | cs | TRUE
132 | LV_5226-3_0_6_line_132 |  | 129 | 130 | 0.0030524 | 0.125 | 0.08 | 261 | 0 | 0.364 | 1 | 1 | cs | TRUE
133 | LV_5226-3_0_6_line_133 |  | 130 | 143 | 0.021252 | 0.125 | 0.08 | 261 | 0 | 0.364 | 1 | 1 | cs | TRUE
134 | LV_5226-3_0_6_line_134 |  | 131 | 132 | 0.085261 | 0.125 | 0.08 | 261 | 0 | 0.364 | 1 | 1 | cs | TRUE
135 | LV_5226-3_0_6_line_135 |  | 133 | 134 | 0.025266 | 0.125 | 0.08 | 261 | 0 | 0.364 | 1 | 5 | cs | TRUE
136 | LV_5226-3_0_6_line_136 |  | 134 | 135 | 0.026818 | 0.125 | 0.08 | 261 | 0 | 0.364 | 1 | 5 | cs | TRUE
137 | LV_5226-3_0_6_line_137 |  | 135 | 136 | 0.02082 | 0.125 | 0.08 | 261 | 0 | 0.364 | 1 | 5 | cs | TRUE
138 | LV_5226-3_0_6_line_138 |  | 136 | 137 | 0.012031 | 0.125 | 0.08 | 261 | 0 | 0.364 | 1 | 5 | cs | TRUE
139 | LV_5226-3_0_6_line_139 |  | 136 | 138 | 0.013571 | 0.125 | 0.08 | 261 | 0 | 0.364 | 1 | 1 | cs | TRUE
140 | LV_5226-3_0_6_line_140 |  | 137 | 139 | 0.017518 | 0.125 | 0.08 | 261 | 0 | 0.364 | 1 | 5 | cs | TRUE
141 | LV_5226-3_0_6_line_141 |  | 138 | 140 | 0.0049886 | 0.125 | 0.08 | 261 | 0 | 0.364 | 1 | 1 | cs | TRUE
142 | LV_5226-3_0_6_line_142 |  | 139 | 141 | 0.0090974 | 0.125 | 0.08 | 261 | 0 | 0.364 | 1 | 5 | cs | TRUE
143 | LV_5226-3_0_6_line_143 |  | 140 | 142 | 0.0047761 | 0.125 | 0.08 | 261 | 0 | 0.364 | 1 | 1 | cs | TRUE
144 | LV_5226-3_0_6_line_144 |  | 141 | 156 | 0.015016 | 0.125 | 0.08 | 261 | 0 | 0.364 | 1 | 5 | cs | TRUE
145 | LV_5226-3_0_6_line_145 |  | 142 | 163 | 0.0099224 | 0.125 | 0.08 | 261 | 0 | 0.364 | 1 | 1 | cs | TRUE
146 | LV_5226-3_0_6_line_146 |  | 143 | 144 | 0.019409 | 0.125 | 0.08 | 261 | 0 | 0.364 | 1 | 1 | cs | TRUE
147 | LV_5226-3_0_6_line_147 |  | 143 | 145 | 0.047984 | 0.125 | 0.08 | 261 | 0 | 0.364 | 1 | 1 | cs | TRUE
148 | LV_5226-3_0_6_line_148 |  | 144 | 146 | 0.012417 | 0.125 | 0.08 | 261 | 0 | 0.364 | 1 | 1 | cs | TRUE
149 | LV_5226-3_0_6_line_149 |  | 145 | 147 | 0.092243 | 0.125 | 0.08 | 261 | 0 | 0.364 | 1 | 1 | cs | TRUE
150 | LV_5226-3_0_6_line_150 |  | 146 | 148 | 0.017866 | 0.125 | 0.08 | 261 | 0 | 0.364 | 1 | 1 | cs | TRUE
151 | LV_5226-3_0_6_line_151 |  | 147 | 149 | 0.011629 | 0.125 | 0.08 | 261 | 0 | 0.364 | 1 | 1 | cs | TRUE
152 | LV_5226-3_0_6_line_152 |  | 149 | 157 | 0.0029689 | 0.125 | 0.08 | 261 | 0 | 0.364 | 1 | 1 | cs | TRUE
153 | LV_5226-3_0_6_line_153 |  | 150 | 151 | 0.010406 | 0.125 | 0.08 | 261 | 0 | 0.364 | 1 | 1 | cs | TRUE
154 | LV_5226-3_0_6_line_154 |  | 150 | 152 | 0.052838 | 0.125 | 0.08 | 261 | 0 | 0.364 | 1 | 2 | cs | TRUE
155 | LV_5226-3_0_6_line_155 |  | 152 | 153 | 0.005806 | 0.125 | 0.08 | 261 | 0 | 0.364 | 1 | 5 | cs | TRUE
156 | LV_5226-3_0_6_line_156 |  | 152 | 154 | 0.063159 | 0.125 | 0.08 | 261 | 0 | 0.364 | 1 | 5 | cs | TRUE
157 | LV_5226-3_0_6_line_157 |  | 153 | 155 | 0.043212 | 0.125 | 0.08 | 261 | 0 | 0.364 | 1 | 4 | cs | TRUE
158 | LV_5226-3_0_6_line_158 |  | 154 | 156 | 0.0034617 | 0.125 | 0.08 | 261 | 0 | 0.364 | 1 | 5 | cs | TRUE
159 | LV_5226-3_0_6_line_159 |  | 157 | 158 | 0.0088736 | 0.125 | 0.08 | 261 | 0 | 0.364 | 1 | 1 | cs | TRUE
160 | LV_5226-3_0_6_line_160 |  | 158 | 162 | 0.024161 | 0.125 | 0.08 | 261 | 0 | 0.364 | 1 | 1 | cs | TRUE
161 | LV_5226-3_0_6_line_161 |  | 159 | 160 | 0.037287 | 0.125 | 0.08 | 261 | 0 | 0.364 | 1 | 1 | cs | TRUE
162 | LV_5226-3_0_6_line_162 |  | 159 | 161 | 0.049944 | 0.125 | 0.08 | 261 | 0 | 0.364 | 1 | 1 | cs | TRUE
163 | LV_5226-3_0_6_line_163 |  | 163 | 164 | 0.0158 | 0.125 | 0.08 | 261 | 0 | 0.364 | 1 | 1 | cs | TRUE
164 | LV_5226-3_0_6_line_164 |  | 163 | 165 | 0.0062271 | 0.125 | 0.08 | 261 | 0 | 0.364 | 1 | 1 | cs | TRUE

## trafo
| name | std_type | hv_bus | lv_bus | sn_mva | vn_hv_kv | vn_lv_kv | vk_percent | vkr_percent | pfe_kw | i0_percent | shift_degree | tap_side | tap_neutral | tap_min | tap_max | tap_step_percent | tap_step_degree | tap_pos | tap_phase_shifter | parallel | df | in_service
0 | LV_5226-3_0_6_trafo_31 | 0.63 MVA 20/0.4 kV | 166 | 30 | 0.63 | 20 | 0.4 | 6 | 1.206 | 1.65 | 0.2619 | 150 | hv | 0 | -2 | 2 | 2.5 | 0 | 0 | FALSE | 1 | 1 | TRUE

## line_geodata
| x0 | y0 | x1 | y1 | x2 | y2 | x3 | y3 | x4 | y4 | x5 | y5 | x6 | y6 | x7 | y7 | x8 | y8 | x9 | y9 | x10 | y10 | x11 | y11 | x12 | y12 | x13 | y13 | x14 | y14 | x15 | y15 | x16 | y16
0 | 2718242.6287 | 1102815.1487 | 2718249.8817 | 1102819.5021
1 | 2718222.1416 | 1102802.8518 | 2718242.6287 | 1102815.1487
2 | 2718219.9094 | 1102818.9083 | 2718222.1416 | 1102802.8518
3 | 2718219.9094 | 1102818.9083 | 2718231.5191 | 1102831.1983 | 2718240.0732 | 1102836.6575 | 2718246.7805 | 1102840.8548
4 | 2718219.9094 | 1102818.9083 | 2718214.4966 | 1102826.6082 | 2718211.5392 | 1102830.2309 | 2718203.2287 | 1102838.8862 | 2718198.7072 | 1102844.4504
5 | 2718430.9196 | 1102664.5578 | 2718333.3004 | 1102784.771
6 | 2718430.9196 | 1102664.5578 | 2718436.9641 | 1102683.2107 | 2718461.4343 | 1102697.2199 | 2718481.5482 | 1102698.88 | 2718488.0969 | 1102695.2609 | 2718511.6901 | 1102694.7208 | 2718533.2447 | 1102712.9651 | 2718549.8187 | 1102716.1483
7 | 2718333.3004 | 1102784.771 | 2718329.6436 | 1102791.3153 | 2718327.2773 | 1102793.5049
8 | 2718549.8187 | 1102716.1483 | 2718559.2109 | 1102744.2077
9 | 2718249.4627 | 1102842.5332 | 2718255.3691 | 1102845.6504 | 2718257.5266 | 1102849.3171 | 2718259.2671 | 1102853.3316 | 2718259.9552 | 1102859.3269
10 | 2718249.4627 | 1102842.5332 | 2718246.7805 | 1102840.8548
11 | 2718259.9552 | 1102859.3269 | 2718254.975 | 1102869.8482 | 2718254.6912 | 1102870.1475
12 | 2718259.9552 | 1102859.3269 | 2718261.5229 | 1102857.912 | 2718272.1892 | 1102850.6925 | 2718274.0194 | 1102848.9158 | 2718274.5921 | 1102847.7261
13 | 2718274.5921 | 1102847.7261 | 2718288.2242 | 1102856.4045
14 | 2718276.1822 | 1102844.7662 | 2718275.1162 | 1102846.6467 | 2718274.5921 | 1102847.7261
15 | 2718274.2318 | 1102771.9224 | 2718271.6808 | 1102766.6946
16 | 2718280.621 | 1102785.0158 | 2718274.2318 | 1102771.9224
17 | 2718276.1822 | 1102844.7662 | 2718288.5537 | 1102850.1845
18 | 2718276.1822 | 1102844.7662 | 2718277.8421 | 1102841.7965 | 2718281.2939 | 1102834.1038
19 | 2718282.5434 | 1102788.9555 | 2718280.621 | 1102785.0158
20 | 2718286.2171 | 1102796.484 | 2718282.5434 | 1102788.9555
21 | 2718286.2171 | 1102796.484 | 2718288.05 | 1102803.3022 | 2718288.0714 | 1102806.7473
22 | 2718286.2171 | 1102796.484 | 2718295.1358 | 1102793.956 | 2718301.9594 | 1102790.1196
23 | 2718287.3085 | 1102820.6997 | 2718287.564 | 1102813.9445 | 2718288.0762 | 1102807.5167 | 2718288.0714 | 1102806.7473
24 | 2718311.4421 | 1102793.3388 | 2718301.9594 | 1102790.1196 | 2718301.9594 | 1102790.1196
25 | 2718287.3085 | 1102820.6997 | 2718298.5827 | 1102830.7373 | 2718307.1999 | 1102837.3208 | 2718308.1314 | 1102837.8808
26 | 2718287.3085 | 1102820.6997 | 2718281.2939 | 1102834.1038
27 | 2718311.4421 | 1102793.3388 | 2718320.8273 | 1102796.5249 | 2718320.9215 | 1102796.5336
28 | 2718320.9215 | 1102796.5336 | 2718323.7244 | 1102796.7926 | 2718327.2773 | 1102793.5049
29 | 2718288.5537 | 1102850.1845 | 2718292.0442 | 1102851.7132 | 2718306.2821 | 1102857.5187
30 | 2718618.7847 | 1102796.8177 | 2718606.2908 | 1102808.8239 | 2718598.4422 | 1102812.8072
31 | 2718618.7847 | 1102796.8177 | 2718619.8418 | 1102795.8018 | 2718628.1654 | 1102790.8203
32 | 2718598.4422 | 1102812.8072 | 2718595.575 | 1102814.2624
33 | 2718641.1619 | 1102786.7252 | 2718630.0066 | 1102789.7184 | 2718628.1654 | 1102790.8203
34 | 2718584.1285 | 1102820.9216 | 2718594.878 | 1102814.6161 | 2718595.575 | 1102814.2624
35 | 2718641.1619 | 1102786.7252 | 2718645.7074 | 1102785.5055
36 | 2718584.1285 | 1102820.9216 | 2718582.6461 | 1102821.5904
37 | 2718584.1285 | 1102820.9216 | 2718602.8363 | 1102820.8425 | 2718610.3327 | 1102822.8381
38 | 2718645.7074 | 1102785.5055 | 2718647.8223 | 1102784.9381
39 | 2718610.3327 | 1102822.8381 | 2718625.2877 | 1102826.8194
40 | 2718660.6103 | 1102781.9702 | 2718651.6749 | 1102783.9043 | 2718647.8223 | 1102784.9381
41 | 2718660.6103 | 1102781.9702 | 2718668.5877 | 1102780.2434 | 2718671.7898 | 1102779.2788
42 | 2718539.8417 | 1102753.633 | 2718555.5657 | 1102745.4565 | 2718559.2109 | 1102744.2077
43 | 2718582.0101 | 1102738.8188 | 2718580.8163 | 1102738.9117 | 2718566.4352 | 1102741.7328 | 2718559.2109 | 1102744.2077
44 | 2718628.7308 | 1102727.6664 | 2718638.3044 | 1102726.7149 | 2718652.2969 | 1102724.3755 | 2718665.3679 | 1102724.8312 | 2718669.0791 | 1102736.9009 | 2718669.8217 | 1102741.9662
45 | 2718628.7308 | 1102727.6664 | 2718590.6214 | 1102738.1492
46 | 2718669.9877 | 1102743.0986 | 2718669.8217 | 1102741.9662
47 | 2718590.6214 | 1102738.1492 | 2718582.0101 | 1102738.8188
48 | 2718539.8417 | 1102753.633 | 2718536.5228 | 1102755.5289
49 | 2718539.8417 | 1102753.633 | 2718535.5696 | 1102745.9438
50 | 2718536.5228 | 1102755.5289 | 2718529.8322 | 1102759.3509
51 | 2718522.9512 | 1102736.3359 | 2718529.2995 | 1102734.6586 | 2718535.5696 | 1102745.9438
52 | 2718529.8322 | 1102759.3509 | 2718525.1428 | 1102762.0297 | 2718510.4604 | 1102769.4975
53 | 2718510.4604 | 1102769.4975 | 2718510.2589 | 1102769.6 | 2718505.976 | 1102771.8936
54 | 2718669.9877 | 1102743.0986 | 2718670.042 | 1102743.4687 | 2718671.0797 | 1102747.792 | 2718671.1463 | 1102748.1085
55 | 2718672.671 | 1102755.3507 | 2718672.0144 | 1102752.2355 | 2718671.1463 | 1102748.1085
56 | 2718672.671 | 1102755.3507 | 2718673.4451 | 1102759.0237 | 2718673.9902 | 1102761.625 | 2718679.8083 | 1102764.8965 | 2718681.0316 | 1102768.5834
57 | 2718671.7898 | 1102779.2788 | 2718673.2667 | 1102778.8338 | 2718673.6428 | 1102778.7296
58 | 2718683.4919 | 1102775.9984 | 2718673.6428 | 1102778.7296
59 | 2718683.4919 | 1102775.9984 | 2718680.5195 | 1102795.2846
60 | 2718688.9176 | 1102777.9613 | 2718683.4919 | 1102775.9984
61 | 2718683.4919 | 1102775.9984 | 2718681.6375 | 1102770.4094
62 | 2718678.8316 | 1102806.2367 | 2718680.5195 | 1102795.2846
63 | 2718691.8566 | 1102771.7367 | 2718688.9176 | 1102777.9613
64 | 2718681.0316 | 1102768.5834 | 2718681.6375 | 1102770.4094
65 | 2718678.8316 | 1102806.2367 | 2718678.3244 | 1102809.5276
66 | 2718691.8566 | 1102771.7367 | 2718698.0463 | 1102763.1295 | 2718704.4141 | 1102759.6627 | 2718705.4531 | 1102758.9945
67 | 2718691.8566 | 1102771.7367 | 2718687.8125 | 1102759.6716 | 2718686.8825 | 1102754.5865
68 | 2718705.4531 | 1102758.9945 | 2718706.405 | 1102758.3824
69 | 2718712.3352 | 1102792.547 | 2718705.1788 | 1102790.8165
70 | 2718721.5896 | 1102800.7378 | 2718712.8546 | 1102792.6726 | 2718712.3352 | 1102792.547
71 | 2718713.223 | 1102752.4744 | 2718712.4012 | 1102754.5264 | 2718706.405 | 1102758.3824
72 | 2718721.5896 | 1102800.7378 | 2718732.4716 | 1102795.5803
73 | 2718721.5896 | 1102800.7378 | 2718719.2348 | 1102802.9205
74 | 2718686.9762 | 1102837.2642 | 2718680.7487 | 1102842.4442
75 | 2718686.9762 | 1102837.2642 | 2718695.8232 | 1102841.5734 | 2718699.8606 | 1102843.6862
76 | 2718686.9762 | 1102837.2642 | 2718693.5782 | 1102827.7533 | 2718703.3339 | 1102817.6593 | 2718705.3969 | 1102815.7471
77 | 2718673.7346 | 1102849.9504 | 2718673.8376 | 1102848.1927 | 2718680.7487 | 1102842.4442
78 | 2718737.8899 | 1102862.2486 | 2718732.3813 | 1102861.5129 | 2718722.3 | 1102855.8118 | 2718713.0836 | 1102850.6059 | 2718699.8606 | 1102843.6862
79 | 2718705.3969 | 1102815.7471 | 2718711.5968 | 1102810.0003
80 | 2718704.2433 | 1102732.385 | 2718702.9455 | 1102724.7433
81 | 2718704.2433 | 1102732.385 | 2718707.1328 | 1102738.9794 | 2718707.8469 | 1102740.6108
82 | 2718707.8469 | 1102740.6108 | 2718708.6601 | 1102742.4687
83 | 2718711.6693 | 1102749.187 | 2718710.7407 | 1102747.2222 | 2718708.6601 | 1102742.4687
84 | 2718713.223 | 1102752.4744 | 2718714.6935 | 1102755.1106
85 | 2718713.223 | 1102752.4744 | 2718711.6693 | 1102749.187
86 | 2718721.9774 | 1102702.1775 | 2718726.4203 | 1102698.9955 | 2718726.592 | 1102696.1525
87 | 2718721.9774 | 1102702.1775 | 2718724.1026 | 1102706.2997 | 2718724.5024 | 1102707.0595
88 | 2718726.592 | 1102696.1525 | 2718726.592 | 1102696.1525 | 2718725.0742 | 1102688.2841 | 2718724.1928 | 1102683.886 | 2718727.0362 | 1102677.4038 | 2718734.2759 | 1102669.276
89 | 2718728.4175 | 1102714.5008 | 2718724.5024 | 1102707.0595
90 | 2718714.6935 | 1102755.1106 | 2718715.2045 | 1102756.0267 | 2718716.1474 | 1102757.6796 | 2718718.5009 | 1102761.7939
91 | 2718732.2324 | 1102721.1736 | 2718729.1918 | 1102715.9725 | 2718728.4175 | 1102714.5008
92 | 2718673.7346 | 1102849.9504 | 2718673.564 | 1102852.8642
93 | 2718737.8899 | 1102862.2486 | 2718742.5244 | 1102862.8677 | 2718748.3954 | 1102862.7963
94 | 2718713.5155 | 1102808.2218 | 2718711.5968 | 1102810.0003
95 | 2718761.322 | 1102862.6392 | 2718748.3954 | 1102862.7963
96 | 2718713.5155 | 1102808.2218 | 2718719.2348 | 1102802.9205
97 | 2718761.322 | 1102862.6392 | 2718775.123 | 1102862.4715 | 2718777.6093 | 1102862.4813
98 | 2718819.7473 | 1102932.616 | 2718811.3792 | 1102938.4641
99 | 2718819.7473 | 1102932.616 | 2718847.4048 | 1102913.2873 | 2718848.0769 | 1102912.911
100 | 2718919.2318 | 1102881.0155 | 2718906.2911 | 1102883.008 | 2718885.7171 | 1102891.8335 | 2718848.0769 | 1102912.911
101 | 2718892.9808 | 1102922.2002 | 2718888.7997 | 1102923.7158 | 2718876.7947 | 1102931.2959
102 | 2718892.9808 | 1102922.2002 | 2718904.5139 | 1102918.0195 | 2718916.1374 | 1102913.9055
103 | 2718737.7127 | 1102795.505 | 2718732.4716 | 1102795.5803
104 | 2718732.4716 | 1102795.5803 | 2718729.5772 | 1102785.6836 | 2718729.4871 | 1102785.4725
105 | 2718737.7127 | 1102795.505 | 2718746.3294 | 1102796.1628 | 2718758.0172 | 1102796.5027 | 2718783.5162 | 1102799.0142 | 2718788.7745 | 1102799.2505 | 2718818.2987 | 1102800.5401 | 2718828.7716 | 1102798.0989 | 2718834.4111 | 1102795.0738
106 | 2718737.7127 | 1102795.505 | 2718744.0743 | 1102780.1289
107 | 2718729.4871 | 1102785.4725 | 2718727.3719 | 1102780.5147 | 2718727.0701 | 1102779.9435
108 | 2718834.4111 | 1102795.0738 | 2718842.5786 | 1102790.6083 | 2718852.9597 | 1102778.2363 | 2718867.6428 | 1102764.7366 | 2718874.5047 | 1102756.1369
109 | 2718834.4111 | 1102795.0738 | 2718835.6759 | 1102789.3724 | 2718840.0863 | 1102781.9202 | 2718845.8133 | 1102770.8691 | 2718847.1713 | 1102765.5476 | 2718850.9152 | 1102751.4223 | 2718854.1391 | 1102738.1651 | 2718858.1725 | 1102730.2052 | 2718862.9985 | 1102726.8307 | 2718870.2044 | 1102721.6793 | 2718876.9993 | 1102715.7749 | 2718882.9521 | 1102709.7984 | 2718890.6023 | 1102701.7204 | 2718895.9899 | 1102694.5653 | 2718901.0202 | 1102688.2706 | 2718904.7914 | 1102681.4508 | 2718907.7449 | 1102674.8321
110 | 2718744.0743 | 1102780.1289 | 2718744.626 | 1102778.7953 | 2718749.5427 | 1102769.4582
111 | 2718727.0701 | 1102779.9435 | 2718725.3233 | 1102776.6371
112 | 2718788.5198 | 1102862.5244 | 2718777.6093 | 1102862.4813
113 | 2718788.5198 | 1102862.5244 | 2718802.478 | 1102862.5794
114 | 2718919.2318 | 1102881.0155 | 2718900.7333 | 1102879.4967 | 2718870.9755 | 1102876.1107
115 | 2718919.2318 | 1102881.0155 | 2718944.1218 | 1102888.9084 | 2718945.0409 | 1102889.1866
116 | 2718931.8616 | 1102908.8939 | 2718919.8435 | 1102912.5937 | 2718916.1374 | 1102913.9055
117 | 2718874.5047 | 1102756.1369 | 2718874.9107 | 1102755.6281 | 2718880.5718 | 1102748.7342 | 2718890.1039 | 1102739.0141 | 2718898.5955 | 1102732.2312 | 2718901.6139 | 1102730.9185
118 | 2718907.7449 | 1102674.8321 | 2718908.8147 | 1102672.4345 | 2718909.3044 | 1102663.638 | 2718908.8942 | 1102654.1568 | 2718907.2695 | 1102647.7434
119 | 2718749.6294 | 1102769.2936 | 2718749.5427 | 1102769.4582
120 | 2718722.0485 | 1102770.0086 | 2718722.19 | 1102770.4398 | 2718724.5881 | 1102775.2456 | 2718725.3233 | 1102776.6371
121 | 2718732.2324 | 1102721.1736 | 2718737.0871 | 1102729.4776
122 | 2718737.0871 | 1102729.4776 | 2718737.3848 | 1102729.9868 | 2718743.745 | 1102729.6776 | 2718746.682 | 1102735.393
123 | 2718722.0485 | 1102770.0086 | 2718721.5545 | 1102768.5038 | 2718719.6273 | 1102763.7629 | 2718718.5009 | 1102761.7939
124 | 2718901.6139 | 1102730.9185 | 2718912.2953 | 1102726.2731 | 2718919.0103 | 1102724.2687
125 | 2718903.4098 | 1102630.2996 | 2718906.9042 | 1102646.3013 | 2718907.2695 | 1102647.7434
126 | 2718752.6465 | 1102763.7563 | 2718752.2061 | 1102764.4003 | 2718749.6294 | 1102769.2936
127 | 2718746.682 | 1102735.393 | 2718749.0594 | 1102740.0193
128 | 2718755.0678 | 1102749.4682 | 2718755.0678 | 1102749.4682 | 2718752.6102 | 1102746.1178 | 2718749.5456 | 1102740.9654 | 2718749.0594 | 1102740.0193
129 | 2718755.0678 | 1102749.4682 | 2718755.2873 | 1102754.2153
130 | 2718755.2873 | 1102754.2153 | 2718755.3702 | 1102756.0097
131 | 2718752.6465 | 1102763.7563 | 2718754.7875 | 1102760.6259 | 2718755.4593 | 1102757.9372 | 2718755.3702 | 1102756.0097
132 | 2718805.5304 | 1102862.5915 | 2718802.478 | 1102862.5794
133 | 2718826.7788 | 1102862.3263 | 2718814.2505 | 1102862.6259 | 2718805.5304 | 1102862.5915
134 | 2718824.0546 | 1102656.7648 | 2718830.8773 | 1102658.1437 | 2718837.461 | 1102658.2837 | 2718843.0359 | 1102657.7702 | 2718903.4098 | 1102630.2996
135 | 2718942.8807 | 1102716.0583 | 2718931.6258 | 1102720.5032 | 2718919.0103 | 1102724.2687
136 | 2718968.0844 | 1102706.9045 | 2718962.1205 | 1102709.0259 | 2718948.4972 | 1102713.8401 | 2718942.8807 | 1102716.0583
137 | 2718987.4262 | 1102699.3038 | 2718982.2273 | 1102701.9593 | 2718972.9931 | 1102705.1584 | 2718968.0844 | 1102706.9045
138 | 2718987.4262 | 1102699.3038 | 2718993.4651 | 1102693.2846 | 2718995.294 | 1102690.2944
139 | 2718987.4262 | 1102699.3038 | 2718990.726 | 1102701.5366 | 2718993.4602 | 1102704.9815 | 2718996.8663 | 1102708.8954 | 2718996.8663 | 1102708.8954
140 | 2718995.294 | 1102690.2944 | 2718996.7914 | 1102687.846 | 2719000.2309 | 1102679.7968 | 2719005.7057 | 1102677.6111
141 | 2719001.5132 | 1102710.7099 | 2719001.5132 | 1102710.7099 | 2718996.8663 | 1102708.8954
142 | 2719005.7057 | 1102677.6111 | 2719014.0616 | 1102674.2751 | 2719014.1584 | 1102674.2491
143 | 2719001.5132 | 1102710.7099 | 2719005.7922 | 1102712.8315
144 | 2719014.1584 | 1102674.2491 | 2719022.6982 | 1102671.9539 | 2719028.0016 | 1102668.7952
145 | 2719014.6819 | 1102717.2391 | 2719005.7922 | 1102712.8315
146 | 2718826.7788 | 1102862.3263 | 2718840.8347 | 1102875.7106
147 | 2718826.7788 | 1102862.3263 | 2718831.5409 | 1102862.2083 | 2718843.8641 | 1102858.547 | 2718870.9704 | 1102844.8621
148 | 2718840.8347 | 1102875.7106 | 2718848.9557 | 1102874.8022 | 2718853.2013 | 1102874.804
149 | 2718953.0057 | 1102803.6681 | 2718942.412 | 1102805.9511 | 2718931.413 | 1102810.7501 | 2718908.3808 | 1102823.7525 | 2718872.3796 | 1102844.1507 | 2718870.9704 | 1102844.8621
150 | 2718853.2013 | 1102874.804 | 2718861.7179 | 1102874.8076 | 2718870.5163 | 1102876.0584 | 2718870.9755 | 1102876.1107
151 | 2718953.0057 | 1102803.6681 | 2718955.7064 | 1102814.9788
152 | 2718955.7064 | 1102814.9788 | 2718956.3959 | 1102817.8665 | 2718956.3959 | 1102817.8665
153 | 2719068.3442 | 1102583.1446 | 2719073.9737 | 1102581.2186 | 2719078.2581 | 1102579.9928
154 | 2719020.8874 | 1102606.0285 | 2719027.176 | 1102602.6716 | 2719046.3513 | 1102592.218 | 2719053.9948 | 1102588.0539 | 2719068.3442 | 1102583.1446
155 | 2719019.0755 | 1102600.5447 | 2719020.2843 | 1102603.2369 | 2719020.8874 | 1102606.0285
156 | 2719020.8874 | 1102606.0285 | 2719023.036 | 1102610.5292 | 2719026.6285 | 1102627.4335 | 2719033.857 | 1102657.8406 | 2719033.6341 | 1102658.9481 | 2719032.8362 | 1102661.7455 | 2719030.9757 | 1102667.0238 | 2719030.9757 | 1102667.0238
157 | 2719019.0755 | 1102600.5447 | 2719018.0582 | 1102593.2197 | 2719015.664 | 1102579.9303 | 2719013.2493 | 1102567.2965 | 2719013.4289 | 1102558.1382 | 2719013.4346 | 1102557.8474
158 | 2719028.0016 | 1102668.7952 | 2719030.9757 | 1102667.0238
159 | 2718956.3959 | 1102817.8665 | 2718965.2263 | 1102818.7414
160 | 2718978.2712 | 1102835.0625 | 2718974.2998 | 1102826.034 | 2718972.7641 | 1102819.4883 | 2718965.2263 | 1102818.7414
161 | 2718980.7287 | 1102899.9887 | 2718945.0409 | 1102889.1866
162 | 2718980.7287 | 1102899.9887 | 2718968.4535 | 1102900.8043 | 2718956.4074 | 1102901.7801 | 2718932.1693 | 1102908.7992 | 2718931.8616 | 1102908.8939
163 | 2719014.6819 | 1102717.2391 | 2719015.599 | 1102728.4871 | 2719016.6136 | 1102732.8862
164 | 2719014.6819 | 1102717.2391 | 2719020.899 | 1102717.5911

## bus_geodata
| x | y | coords
0 | 2718242.6287 | 1102815.1487
1 | 2718249.8817 | 1102819.5021
2 | 2718222.1416 | 1102802.8518
3 | 2718219.9094 | 1102818.9083
4 | 2718430.9196 | 1102664.5578
5 | 2718333.3004 | 1102784.771
6 | 2718549.8187 | 1102716.1483
7 | 2718249.4627 | 1102842.5332
8 | 2718259.9552 | 1102859.3269
9 | 2718246.7805 | 1102840.8548
10 | 2718198.7072 | 1102844.4504
11 | 2718254.6912 | 1102870.1475
12 | 2718274.5921 | 1102847.7261
13 | 2718271.6808 | 1102766.6946
14 | 2718274.2318 | 1102771.9224
15 | 2718288.2242 | 1102856.4045
16 | 2718276.1822 | 1102844.7662
17 | 2718282.5434 | 1102788.9555
18 | 2718280.621 | 1102785.0158
19 | 2718286.2171 | 1102796.484
20 | 2718288.0714 | 1102806.7473
21 | 2718301.9594 | 1102790.1196
22 | 2718287.3085 | 1102820.6997
23 | 2718311.4421 | 1102793.3388
24 | 2718308.1314 | 1102837.8808
25 | 2718281.2939 | 1102834.1038
26 | 2718320.9215 | 1102796.5336
27 | 2718327.2773 | 1102793.5049
28 | 2718288.5537 | 1102850.1845
29 | 2718306.2821 | 1102857.5187
30 | 2718618.7847 | 1102796.8177
31 | 2718598.4422 | 1102812.8072
32 | 2718628.1654 | 1102790.8203
33 | 2718595.575 | 1102814.2624
34 | 2718641.1619 | 1102786.7252
35 | 2718584.1285 | 1102820.9216
36 | 2718645.7074 | 1102785.5055
37 | 2718582.6461 | 1102821.5904
38 | 2718610.3327 | 1102822.8381
39 | 2718647.8223 | 1102784.9381
40 | 2718625.2877 | 1102826.8194
41 | 2718660.6103 | 1102781.9702
42 | 2718559.2109 | 1102744.2077
43 | 2718628.7308 | 1102727.6664
44 | 2718669.8217 | 1102741.9662
45 | 2718590.6214 | 1102738.1492
46 | 2718582.0101 | 1102738.8188
47 | 2718539.8417 | 1102753.633
48 | 2718536.5228 | 1102755.5289
49 | 2718535.5696 | 1102745.9438
50 | 2718522.9512 | 1102736.3359
51 | 2718529.8322 | 1102759.3509
52 | 2718510.4604 | 1102769.4975
53 | 2718505.976 | 1102771.8936
54 | 2718669.9877 | 1102743.0986
55 | 2718671.1463 | 1102748.1085
56 | 2718672.671 | 1102755.3507
57 | 2718671.7898 | 1102779.2788
58 | 2718673.6428 | 1102778.7296
59 | 2718683.4919 | 1102775.9984
60 | 2718680.5195 | 1102795.2846
61 | 2718688.9176 | 1102777.9613
62 | 2718681.6375 | 1102770.4094
63 | 2718678.8316 | 1102806.2367
64 | 2718691.8566 | 1102771.7367
65 | 2718681.0316 | 1102768.5834
66 | 2718678.3244 | 1102809.5276
67 | 2718705.4531 | 1102758.9945
68 | 2718686.8825 | 1102754.5865
69 | 2718705.1788 | 1102790.8165
70 | 2718712.3352 | 1102792.547
71 | 2718706.405 | 1102758.3824
72 | 2718721.5896 | 1102800.7378
73 | 2718686.9762 | 1102837.2642
74 | 2718680.7487 | 1102842.4442
75 | 2718699.8606 | 1102843.6862
76 | 2718705.3969 | 1102815.7471
77 | 2718704.2433 | 1102732.385
78 | 2718702.9455 | 1102724.7433
79 | 2718707.8469 | 1102740.6108
80 | 2718708.6601 | 1102742.4687
81 | 2718713.223 | 1102752.4744
82 | 2718721.9774 | 1102702.1775
83 | 2718726.592 | 1102696.1525
84 | 2718724.5024 | 1102707.0595
85 | 2718711.6693 | 1102749.187
86 | 2718714.6935 | 1102755.1106
87 | 2718734.2759 | 1102669.276
88 | 2718728.4175 | 1102714.5008
89 | 2718673.7346 | 1102849.9504
90 | 2718737.8899 | 1102862.2486
91 | 2718711.5968 | 1102810.0003
92 | 2718673.564 | 1102852.8642
93 | 2718748.3954 | 1102862.7963
94 | 2718713.5155 | 1102808.2218
95 | 2718761.322 | 1102862.6392
96 | 2718719.2348 | 1102802.9205
97 | 2718811.3792 | 1102938.4641
98 | 2718819.7473 | 1102932.616
99 | 2718848.0769 | 1102912.911
100 | 2718876.7947 | 1102931.2959
101 | 2718892.9808 | 1102922.2002
102 | 2718732.4716 | 1102795.5803
103 | 2718737.7127 | 1102795.505
104 | 2718729.4871 | 1102785.4725
105 | 2718834.4111 | 1102795.0738
106 | 2718744.0743 | 1102780.1289
107 | 2718727.0701 | 1102779.9435
108 | 2718777.6093 | 1102862.4813
109 | 2718788.5198 | 1102862.5244
110 | 2718919.2318 | 1102881.0155
111 | 2718916.1374 | 1102913.9055
112 | 2718874.5047 | 1102756.1369
113 | 2718907.7449 | 1102674.8321
114 | 2718749.5427 | 1102769.4582
115 | 2718725.3233 | 1102776.6371
116 | 2718732.2324 | 1102721.1736
117 | 2718737.0871 | 1102729.4776
118 | 2718718.5009 | 1102761.7939
119 | 2718722.0485 | 1102770.0086
120 | 2718901.6139 | 1102730.9185
121 | 2718907.2695 | 1102647.7434
122 | 2718749.6294 | 1102769.2936
123 | 2718746.682 | 1102735.393
124 | 2718749.0594 | 1102740.0193
125 | 2718755.0678 | 1102749.4682
126 | 2718755.2873 | 1102754.2153
127 | 2718755.3702 | 1102756.0097
128 | 2718752.6465 | 1102763.7563
129 | 2718802.478 | 1102862.5794
130 | 2718805.5304 | 1102862.5915
131 | 2718903.4098 | 1102630.2996
132 | 2718824.0546 | 1102656.7648
133 | 2718919.0103 | 1102724.2687
134 | 2718942.8807 | 1102716.0583
135 | 2718968.0844 | 1102706.9044
136 | 2718987.4262 | 1102699.3038
137 | 2718995.294 | 1102690.2944
138 | 2718996.8663 | 1102708.8954
139 | 2719005.7057 | 1102677.6111
140 | 2719001.5132 | 1102710.7099
141 | 2719014.1584 | 1102674.2491
142 | 2719005.7922 | 1102712.8315
143 | 2718826.7788 | 1102862.3263
144 | 2718840.8347 | 1102875.7106
145 | 2718870.9704 | 1102844.8621
146 | 2718853.2013 | 1102874.804
147 | 2718953.0057 | 1102803.6681
148 | 2718870.9755 | 1102876.1107
149 | 2718955.7064 | 1102814.9788
150 | 2719068.3442 | 1102583.1446
151 | 2719078.2581 | 1102579.9928
152 | 2719020.8874 | 1102606.0285
153 | 2719019.0755 | 1102600.5447
154 | 2719030.9757 | 1102667.0238
155 | 2719013.4346 | 1102557.8474
156 | 2719028.0016 | 1102668.7952
157 | 2718956.3959 | 1102817.8665
158 | 2718965.2263 | 1102818.7414
159 | 2718980.7287 | 1102899.9887
160 | 2718945.0409 | 1102889.1866
161 | 2718931.8616 | 1102908.8939
162 | 2718978.2712 | 1102835.0625
163 | 2719014.6819 | 1102717.2391
164 | 2719016.6136 | 1102732.8862
165 | 2719020.899 | 1102717.5911
166 | 2718618.7847 | 1102796.8177

## line_std_types
| c_nf_per_km | r_ohm_per_km | x_ohm_per_km | max_i_ka | type | q_mm2 | alpha | voltage_rating
NAYY 4x50 SE | 210 | 0.642 | 0.083 | 0.142 | cs | 50 | 0.00403 | LV
NAYY 4x120 SE | 264 | 0.225 | 0.08 | 0.242 | cs | 120 | 0.00403 | LV
NAYY 4x150 SE | 261 | 0.208 | 0.08 | 0.27 | cs | 150 | 0.00403 | LV
NA2XS2Y 1x95 RM/25 12/20 kV | 216 | 0.313 | 0.132 | 0.252 | cs | 95 | 0.00403 | MV
NA2XS2Y 1x185 RM/25 12/20 kV | 273 | 0.161 | 0.117 | 0.362 | cs | 185 | 0.00403 | MV
NA2XS2Y 1x240 RM/25 12/20 kV | 304 | 0.122 | 0.112 | 0.421 | cs | 240 | 0.00403 | MV
NA2XS2Y 1x95 RM/25 6/10 kV | 315 | 0.313 | 0.123 | 0.249 | cs | 95 | 0.00403 | MV
NA2XS2Y 1x185 RM/25 6/10 kV | 406 | 0.161 | 0.11 | 0.358 | cs | 185 | 0.00403 | MV
NA2XS2Y 1x240 RM/25 6/10 kV | 456 | 0.122 | 0.105 | 0.416 | cs | 240 | 0.00403 | MV
NA2XS2Y 1x150 RM/25 12/20 kV | 250 | 0.206 | 0.116 | 0.319 | cs | 150 | 0.00403 | MV
NA2XS2Y 1x120 RM/25 12/20 kV | 230 | 0.253 | 0.119 | 0.283 | cs | 120 | 0.00403 | MV
NA2XS2Y 1x70 RM/25 12/20 kV | 190 | 0.443 | 0.132 | 0.22 | cs | 70 | 0.00403 | MV
NA2XS2Y 1x150 RM/25 6/10 kV | 360 | 0.206 | 0.11 | 0.315 | cs | 150 | 0.00403 | MV
NA2XS2Y 1x120 RM/25 6/10 kV | 340 | 0.253 | 0.113 | 0.28 | cs | 120 | 0.00403 | MV
NA2XS2Y 1x70 RM/25 6/10 kV | 280 | 0.443 | 0.123 | 0.217 | cs | 70 | 0.00403 | MV
N2XS(FL)2Y 1x120 RM/35 64/110 kV | 112 | 0.153 | 0.166 | 0.366 | cs | 120 | 0.00393 | HV
N2XS(FL)2Y 1x185 RM/35 64/110 kV | 125 | 0.099 | 0.156 | 0.457 | cs | 185 | 0.00393 | HV
N2XS(FL)2Y 1x240 RM/35 64/110 kV | 135 | 0.075 | 0.149 | 0.526 | cs | 240 | 0.00393 | HV
N2XS(FL)2Y 1x300 RM/35 64/110 kV | 144 | 0.06 | 0.144 | 0.588 | cs | 300 | 0.00393 | HV
15-AL1/3-ST1A 0.4 | 11 | 1.8769 | 0.35 | 0.105 | ol | 16 | 0.00403 | LV
24-AL1/4-ST1A 0.4 | 11.25 | 1.2012 | 0.335 | 0.14 | ol | 24 | 0.00403 | LV
48-AL1/8-ST1A 0.4 | 12.2 | 0.5939 | 0.3 | 0.21 | ol | 48 | 0.00403 | LV
94-AL1/15-ST1A 0.4 | 13.2 | 0.306 | 0.29 | 0.35 | ol | 94 | 0.00403 | LV
34-AL1/6-ST1A 10.0 | 9.7 | 0.8342 | 0.36 | 0.17 | ol | 34 | 0.00403 | MV
48-AL1/8-ST1A 10.0 | 10.1 | 0.5939 | 0.35 | 0.21 | ol | 48 | 0.00403 | MV
70-AL1/11-ST1A 10.0 | 10.4 | 0.4132 | 0.339 | 0.29 | ol | 70 | 0.00403 | MV
94-AL1/15-ST1A 10.0 | 10.75 | 0.306 | 0.33 | 0.35 | ol | 94 | 0.00403 | MV
122-AL1/20-ST1A 10.0 | 11.1 | 0.2376 | 0.323 | 0.41 | ol | 122 | 0.00403 | MV
149-AL1/24-ST1A 10.0 | 11.25 | 0.194 | 0.315 | 0.47 | ol | 149 | 0.00403 | MV
34-AL1/6-ST1A 20.0 | 9.15 | 0.8342 | 0.382 | 0.17 | ol | 34 | 0.00403 | MV
48-AL1/8-ST1A 20.0 | 9.5 | 0.5939 | 0.372 | 0.21 | ol | 48 | 0.00403 | MV
70-AL1/11-ST1A 20.0 | 9.7 | 0.4132 | 0.36 | 0.29 | ol | 70 | 0.00403 | MV
94-AL1/15-ST1A 20.0 | 10 | 0.306 | 0.35 | 0.35 | ol | 94 | 0.00403 | MV
122-AL1/20-ST1A 20.0 | 10.3 | 0.2376 | 0.344 | 0.41 | ol | 122 | 0.00403 | MV
149-AL1/24-ST1A 20.0 | 10.5 | 0.194 | 0.337 | 0.47 | ol | 149 | 0.00403 | MV
184-AL1/30-ST1A 20.0 | 10.75 | 0.1571 | 0.33 | 0.535 | ol | 184 | 0.00403 | MV
243-AL1/39-ST1A 20.0 | 11 | 0.1188 | 0.32 | 0.645 | ol | 243 | 0.00403 | MV
48-AL1/8-ST1A 110.0 | 8 | 0.5939 | 0.46 | 0.21 | ol | 48 | 0.00403 | HV
70-AL1/11-ST1A 110.0 | 8.4 | 0.4132 | 0.45 | 0.29 | ol | 70 | 0.00403 | HV
94-AL1/15-ST1A 110.0 | 8.65 | 0.306 | 0.44 | 0.35 | ol | 94 | 0.00403 | HV
122-AL1/20-ST1A 110.0 | 8.5 | 0.2376 | 0.43 | 0.41 | ol | 122 | 0.00403 | HV
149-AL1/24-ST1A 110.0 | 8.75 | 0.194 | 0.41 | 0.47 | ol | 149 | 0.00403 | HV
184-AL1/30-ST1A 110.0 | 8.8 | 0.1571 | 0.4 | 0.535 | ol | 184 | 0.00403 | HV
243-AL1/39-ST1A 110.0 | 9 | 0.1188 | 0.39 | 0.645 | ol | 243 | 0.00403 | HV
305-AL1/39-ST1A 110.0 | 9.2 | 0.0949 | 0.38 | 0.74 | ol | 305 | 0.00403 | HV
490-AL1/64-ST1A 110.0 | 9.75 | 0.059 | 0.37 | 0.96 | ol | 490 | 0.00403 | HV
679-AL1/86-ST1A 110.0 | 9.95 | 0.042 | 0.36 | 1.15 | ol | 679 | 0.00403 | HV
490-AL1/64-ST1A 220.0 | 10 | 0.059 | 0.285 | 0.96 | ol | 490 | 0.00403 | HV
679-AL1/86-ST1A 220.0 | 11.7 | 0.042 | 0.275 | 1.15 | ol | 679 | 0.00403 | HV
490-AL1/64-ST1A 380.0 | 11 | 0.059 | 0.253 | 0.96 | ol | 490 | 0.00403 | HV
679-AL1/86-ST1A 380.0 | 14.6 | 0.042 | 0.25 | 1.15 | ol | 679 | 0.00403 | HV

## trafo_std_types
| i0_percent | pfe_kw | vkr_percent | sn_mva | vn_lv_kv | vn_hv_kv | vk_percent | shift_degree | vector_group | tap_side | tap_neutral | tap_min | tap_max | tap_step_degree | tap_step_percent | tap_phase_shifter
160 MVA 380/110 kV | 0.06 | 60 | 0.25 | 160 | 110 | 380 | 12.2 | 0 | Yy0 | hv | 0 | -9 | 9 | 0 | 1.5 | FALSE
100 MVA 220/110 kV | 0.06 | 55 | 0.26 | 100 | 110 | 220 | 12 | 0 | Yy0 | hv | 0 | -9 | 9 | 0 | 1.5 | FALSE
63 MVA 110/20 kV | 0.04 | 22 | 0.32 | 63 | 20 | 110 | 18 | 150 | YNd5 | hv | 0 | -9 | 9 | 0 | 1.5 | FALSE
40 MVA 110/20 kV | 0.05 | 18 | 0.34 | 40 | 20 | 110 | 16.2 | 150 | YNd5 | hv | 0 | -9 | 9 | 0 | 1.5 | FALSE
25 MVA 110/20 kV | 0.07 | 14 | 0.41 | 25 | 20 | 110 | 12 | 150 | YNd5 | hv | 0 | -9 | 9 | 0 | 1.5 | FALSE
63 MVA 110/10 kV | 0.04 | 22 | 0.32 | 63 | 10 | 110 | 18 | 150 | YNd5 | hv | 0 | -9 | 9 | 0 | 1.5 | FALSE
40 MVA 110/10 kV | 0.05 | 18 | 0.34 | 40 | 10 | 110 | 16.2 | 150 | YNd5 | hv | 0 | -9 | 9 | 0 | 1.5 | FALSE
25 MVA 110/10 kV | 0.07 | 14 | 0.41 | 25 | 10 | 110 | 12 | 150 | YNd5 | hv | 0 | -9 | 9 | 0 | 1.5 | FALSE
0.25 MVA 20/0.4 kV | 0.32 | 0.8 | 1.44 | 0.25 | 0.4 | 20 | 6 | 150 | Yzn5 | hv | 0 | -2 | 2 | 0 | 2.5 | FALSE
0.4 MVA 20/0.4 kV | 0.3375 | 1.35 | 1.425 | 0.4 | 0.4 | 20 | 6 | 150 | Dyn5 | hv | 0 | -2 | 2 | 0 | 2.5 | FALSE
0.63 MVA 20/0.4 kV | 0.2619 | 1.65 | 1.206 | 0.63 | 0.4 | 20 | 6 | 150 | Dyn5 | hv | 0 | -2 | 2 | 0 | 2.5 | FALSE
0.25 MVA 10/0.4 kV | 0.24 | 0.6 | 1.2 | 0.25 | 0.4 | 10 | 4 | 150 | Dyn5 | hv | 0 | -2 | 2 | 0 | 2.5 | FALSE
0.4 MVA 10/0.4 kV | 0.2375 | 0.95 | 1.325 | 0.4 | 0.4 | 10 | 4 | 150 | Dyn5 | hv | 0 | -2 | 2 | 0 | 2.5 | FALSE
0.63 MVA 10/0.4 kV | 0.1873 | 1.18 | 1.0794 | 0.63 | 0.4 | 10 | 4 | 150 | Dyn5 | hv | 0 | -2 | 2 | 0 | 2.5 | FALSE

## trafo3w_std_types
| sn_hv_mva | sn_mv_mva | sn_lv_mva | vn_hv_kv | vn_mv_kv | vn_lv_kv | vk_hv_percent | vk_mv_percent | vk_lv_percent | vkr_hv_percent | vkr_mv_percent | vkr_lv_percent | pfe_kw | i0_percent | shift_mv_degree | shift_lv_degree | vector_group | tap_side | tap_neutral | tap_min | tap_max | tap_step_percent
63/25/38 MVA 110/20/10 kV | 63 | 25 | 38 | 110 | 20 | 10 | 10.4 | 10.4 | 10.4 | 0.28 | 0.32 | 0.35 | 35 | 0.89 | 0 | 0 | YN0yn0yn0 | hv | 0 | -10 | 10 | 1.2
63/25/38 MVA 110/10/10 kV | 63 | 25 | 38 | 110 | 10 | 10 | 10.4 | 10.4 | 10.4 | 0.28 | 0.32 | 0.35 | 35 | 0.89 | 0 | 0 | YN0yn0yn0 | hv | 0 | -10 | 10 | 1.2

## fuse_std_types
| fuse_type | i_rated_a | t_avg | t_min | t_total | x_avg | x_min | x_total
HV 100A | HV 100A | 100 | 0 | [10.0, 3.64, 0.854, 0.281, 0.1, 0.0531, 0.022, 0.01] | [10.0, 4.267, 1.21, 0.403, 0.1, 0.058, 0.022, 0.01] | 0 | [300.0, 350.0, 450.0, 550.0, 700.0, 850.0, 1200.0, 1752.0] | [600.0, 700.0, 900.0, 1150.0, 1665.0, 2000.0, 3000.0, 4313.0]
HV 10A | HV 10A | 10 | 0 | [10.0, 1675.0, 0.344, 0.156, 0.1, 0.0417, 0.0171, 0.01] | [10.0, 1.3, 0.3, 0.155, 0.1, 0.0555, 0.023, 0.01] | 0 | [30.0, 32.0, 35.0, 37.0, 39.0, 50.0, 70.0, 88.0] | [60.0, 70.0, 80.0, 87.0, 94.0, 110.0, 150.0, 216.0]
HV 125A | HV 125A | 125 | 0 | [10.0, 1.82, 0.344, 0.1, 0.0467, 0.0269, 0.01] | [10.0, 2.478, 0.426, 0.1, 0.0427, 0.0211, 0.01] | 0 | [375.0, 500.0, 700.0, 925.0, 1200.0, 1500.0, 2341.0] | [750.0, 1000.0, 1500.0, 2200.0, 3000.0, 4000.0, 5765.0]
HV 160A | HV 160A | 160 | 0 | [10.0, 4.15, 1.03, 0.198, 0.1, 0.051, 0.0172, 0.01] | [10.0, 2.3, 0.734, 0.274, 0.1, 0.046, 0.0177, 0.01] | 0 | [480.0, 550.0, 700.0, 1000.0, 1260.0, 1600.0, 2500.0, 3227.0] | [960.0, 1300.0, 1700.0, 2200.0, 2996.0, 4000.0, 6000.0, 7946.0]
HV 16A | HV 16A | 16 | 0 | [10.0, 0.352, 0.164, 0.1, 0.0649, 0.0342, 0.01] | [10.0, 2.34, 0.722, 0.181, 0.1, 0.055, 0.0296, 0.01] | 0 | [48.0, 60.0, 65.0, 71.0, 80.0, 100.0, 162.0] | [96.0, 110.0, 125.0, 150.0, 168.0, 200.0, 250.0, 398.0]
HV 200A | HV 200A | 200 | 0 | [10.0, 4.267, 1.21, 0.403, 0.1, 0.058, 0.022, 0.01] | [10.0, 3.73, 1.654, 0.328, 0.1, 0.0531, 0.019, 0.01] | 0 | [600.0, 700.0, 900.0, 1150.0, 1665.0, 2000.0, 3000.0, 4313.0] | [1200.0, 1500.0, 1800.0, 2700.0, 3960.0, 5000.0, 7500.0, 10620.0]
HV 20A | HV 20A | 20 | 0 | [10.0, 1.3, 0.3, 0.155, 0.1, 0.0555, 0.023, 0.01] | [10.0, 1.3, 0.161, 0.1, 0.0611, 0.0399, 0.0141, 0.01] | 0 | [60.0, 70.0, 80.0, 87.0, 94.0, 110.0, 150.0, 216.0] | [120.0, 150.0, 200.0, 223.0, 260.0, 300.0, 450.0, 532.0]
HV 25A | HV 25A | 25 | 0 | [10.0, 2.512, 0.833, 0.299, 0.1, 0.0372, 0.0223, 0.01] | [10.0, 3.125, 0.597, 0.198, 0.1, 0.0378, 0.022, 0.01] | 0 | [75.0, 82.0, 90.0, 100.0, 124.0, 170.0, 200.0, 289.0] | [150.0, 170.0, 210.0, 250.0, 294.0, 400.0, 500.0, 711.0]
HV 31.5A | HV 31.5A | 31.5 | 0 | [10.0, 2.34, 0.722, 0.181, 0.1, 0.055, 0.0296, 0.01] | [10.0, 2.84, 0.368, 0.164, 0.1, 0.0621, 0.0378, 0.0195, 0.01] | 0 | [95.0, 110.0, 125.0, 150.0, 165.0, 200.0, 250.0, 390.0] | [189.0, 220.0, 300.0, 350.0, 393.0, 450.0, 530.0, 700.0, 960.0]
HV 40A | HV 40A | 40 | 0 | [10.0, 1.3, 0.161, 0.1, 0.0611, 0.0399, 0.0141, 0.01] | [10.0, 2.05, 0.369, 0.198, 0.1, 0.051, 0.0298, 0.01] | 0 | [120.0, 150.0, 200.0, 223.0, 260.0, 300.0, 450.0, 532.0] | [240.0, 300.0, 400.0, 450.0, 530.0, 650.0, 800.0, 1311.0]
HV 50A | HV 50A | 50 | 0 | [10.0, 3.215, 0.597, 0.198, 0.1, 0.0378, 0.022, 0.01] | [10.0, 3.64, 0.854, 0.281, 0.1, 0.0531, 0.022, 0.01] | 0 | [150.0, 170.0, 210.0, 250.0, 294.0, 400.0, 500.0, 711.0] | [300.0, 350.0, 450.0, 550.0, 700.0, 850.0, 1200.0, 1752.0]
HV 6.3A | HV 6.3A | 6.3 | 0 | [10.0, 1.39, 0.344, 0.168, 0.1, 0.056, 0.0263, 0.01] | [10.0, 1.711, 0.516, 0.198, 0.1, 0.0634, 0.0303, 0.01] | 0 | [19.0, 19.5, 20.4, 20.8, 22.0, 25.0, 32.0, 48.0] | [38.0, 40.0, 43.0, 48.0, 53.0, 60.0, 75.0, 118.0]
HV 63A | HV 63A | 63 | 0 | [10.0, 2.84, 0.368, 0.164, 0.1, 0.0621, 0.0378, 0.0195, 0.01] | [10.0, 1.82, 0.344, 0.1, 0.0467, 0.0269, 0.01] | 0 | [189.0, 220.0, 300.0, 350.0, 393.0, 450.0, 530.0, 700.0, 961.0] | [378.0, 500.0, 700.0, 934.0, 1200.0, 1500.0, 2366.0]
HV 80A | HV 80A | 80 | 0 | [10.0, 2.05, 0.369, 0.198, 0.1, 0.051, 0.0298, 0.01] | [10.0, 4.15, 1.03, 0.198, 0.1, 0.051, 0.0172, 0.01] | 0 | [240.0, 300.0, 400.0, 450.0, 530.0, 650.0, 800.0, 1311.0] | [480.0, 550.0, 700.0, 1000.0, 1260.0, 1600.0, 2500.0, 3227.0]
Siemens NH-1-100 | Siemens NH-1-100 | 100 | [5400.0, 2000.0, 400.0, 20.0, 1.0, 0.2, 0.012, 0.004] | 0 | 0 | [150.0, 190.0, 250.0, 430.0, 900.0, 1250.0, 2700.0, 3600.0] | 0 | 0
Siemens NH-1-125 | Siemens NH-1-125 | 125 | [4800.0, 120.0, 7.0, 0.1, 0.004] | 0 | 0 | [180.0, 400.0, 740.0, 2000.0, 4250.0] | 0 | 0
Siemens NH-1-16 | Siemens NH-1-16 | 16 | [4000.0, 400.0, 2.0, 0.1, 0.04, 0.01] | 0 | 0 | [26.0, 35.0, 75.0, 150.0, 200.0, 300.0] | 0 | 0
Siemens NH-1-160 | Siemens NH-1-160 | 160 | [4800.0, 120.0, 7.0, 0.1, 0.004] | 0 | 0 | [210.0, 500.0, 900.0, 2300.0, 5000.0] | 0 | 0
Siemens NH-1-25 | Siemens NH-1-25 | 25 | [4000.0, 1000.0, 10.0, 0.2, 0.02, 0.01] | 0 | 0 | [40.0, 50.0, 100.0, 210.0, 400.0, 500.0] | 0 | 0
Siemens NH-1-50 | Siemens NH-1-50 | 50 | [4000.0, 40.0, 4.0, 1.0, 0.02, 0.01] | 0 | 0 | [86.0, 200.0, 300.0, 400.0, 1000.0, 1280.0] | 0 | 0
Siemens NH-1-63 | Siemens NH-1-63 | 63 | [4000.0, 100.0, 10.0, 2.0, 0.04, 0.01] | 0 | 0 | [100.0, 200.0, 300.0, 400.0, 1000.0, 1500.0] | 0 | 0
Siemens NH-1-80 | Siemens NH-1-80 | 80 | [4800.0, 120.0, 7.0, 0.1, 0.01] | 0 | 0 | [150.58, 250.0, 450.0, 1150.0, 2470.0] | 0 | 0
Siemens NH-2-1000 | Siemens NH-2-1000 | 1000 | [4800.0, 120.0, 7.0, 0.1, 0.004] | 0 | 0 | [1900.0, 3500.0, 8400.0, 24000.0, 52000.0] | 0 | 0
Siemens NH-2-200 | Siemens NH-2-200 | 200 | [4800.0, 120.0, 7.0, 0.1, 0.004] | 0 | 0 | [280.0, 650.0, 1200.0, 3000.0, 7000.0] | 0 | 0
Siemens NH-2-224 | Siemens NH-2-224 | 224 | [4800.0, 120.0, 7.0, 0.2, 0.04, 0.004] | 0 | 0 | [400.0, 750.0, 1453.0, 3025.0, 4315.0, 7600.0] | 0 | 0
Siemens NH-2-250 | Siemens NH-2-250 | 250 | [4800.0, 120.0, 7.0, 0.1, 0.004] | 0 | 0 | [450.0, 800.0, 1650.0, 4000.0, 8500.0] | 0 | 0
Siemens NH-2-315 | Siemens NH-2-315 | 315 | [4800.0, 120.0, 7.0, 0.1, 0.004] | 0 | 0 | [550.0, 920.0, 1900.0, 5000.0, 11000.0] | 0 | 0
Siemens NH-2-355 | Siemens NH-2-355 | 355 | [4800.0, 120.0, 6.0, 0.1, 0.004] | 0 | 0 | [650.0, 1116.27, 2350.0, 5840.0, 12790.0] | 0 | 0
Siemens NH-2-400 | Siemens NH-2-400 | 400 | [4800.0, 120.0, 7.0, 0.1, 0.004] | 0 | 0 | [720.0, 1350.0, 2800.0, 6500.0, 15000.0] | 0 | 0
Siemens NH-2-425 | Siemens NH-2-425 | 425 | [4800.0, 120.0, 7.0, 0.1, 0.004] | 0 | 0 | [850.0, 1500.0, 3050.0, 7500.0, 16500.0] | 0 | 0
Siemens NH-2-630 | Siemens NH-2-630 | 630 | [4800.0, 120.0, 7.0, 0.1, 0.004] | 0 | 0 | [1200.0, 2000.0, 4800.0, 12000.0, 26000.0] | 0 | 0

## dtypes
| element | column | dtype
0 | bus | name | object
1 | bus | vn_kv | float64
2 | bus | type | object
3 | bus | zone | object
4 | bus | in_service | bool
5 | load | name | object
6 | load | bus | uint32
7 | load | p_mw | float64
8 | load | q_mvar | float64
9 | load | const_z_percent | float64
10 | load | const_i_percent | float64
11 | load | sn_mva | float64
12 | load | scaling | float64
13 | load | in_service | bool
14 | load | type | object
15 | ext_grid | name | object
16 | ext_grid | bus | uint32
17 | ext_grid | vm_pu | float64
18 | ext_grid | va_degree | float64
19 | ext_grid | slack_weight | float64
20 | ext_grid | in_service | bool
21 | line | name | object
22 | line | std_type | object
23 | line | from_bus | uint32
24 | line | to_bus | uint32
25 | line | length_km | float64
26 | line | r_ohm_per_km | float64
27 | line | x_ohm_per_km | float64
28 | line | c_nf_per_km | float64
29 | line | g_us_per_km | float64
30 | line | max_i_ka | float64
31 | line | df | float64
32 | line | parallel | uint32
33 | line | type | object
34 | line | in_service | bool
35 | trafo | name | object
36 | trafo | std_type | object
37 | trafo | hv_bus | uint32
38 | trafo | lv_bus | uint32
39 | trafo | sn_mva | float64
40 | trafo | vn_hv_kv | float64
41 | trafo | vn_lv_kv | float64
42 | trafo | vk_percent | float64
43 | trafo | vkr_percent | float64
44 | trafo | pfe_kw | float64
45 | trafo | i0_percent | float64
46 | trafo | shift_degree | float64
47 | trafo | tap_side | object
48 | trafo | tap_neutral | int32
49 | trafo | tap_min | int32
50 | trafo | tap_max | int32
51 | trafo | tap_step_percent | float64
52 | trafo | tap_step_degree | float64
53 | trafo | tap_pos | int32
54 | trafo | tap_phase_shifter | bool
55 | trafo | parallel | uint32
56 | trafo | df | float64
57 | trafo | in_service | bool
58 | line_geodata | coords | object
59 | bus_geodata | x | float64
60 | bus_geodata | y | float64
61 | bus_geodata | coords | object

## parameters
| version | format_version | converged | OPF_converged | name | f_hz | sn_mva
0 | 2.14.6 | 2.14.0 | FALSE | FALSE |  | 50 | 1