## bus
| name | vn_kv | type | zone | in_service
0 | bus_LV_5226-8_0_4_node_0 | 0.4 | n |  | TRUE
1 | bus_LV_5226-8_0_4_node_1 | 0.4 | n |  | TRUE
2 | bus_LV_5226-8_0_4_node_2 | 0.4 | n |  | TRUE
3 | bus_LV_5226-8_0_4_node_3 | 0.4 | n |  | TRUE
4 | bus_LV_5226-8_0_4_node_4 | 0.4 | n |  | TRUE
5 | bus_LV_5226-8_0_4_node_82 | 0.4 | n |  | TRUE
6 | bus_LV_5226-8_0_4_node_19 | 0.4 | n |  | TRUE
7 | bus_LV_5226-8_0_4_node_89 | 0.4 | n |  | TRUE
8 | bus_LV_5226-8_0_4_node_7 | 0.4 | n |  | TRUE
9 | bus_LV_5226-8_0_4_node_80 | 0.4 | n |  | TRUE
10 | bus_LV_5226-8_0_4_node_90 | 0.4 | n |  | TRUE
11 | bus_LV_5226-8_0_4_node_81 | 0.4 | n |  | TRUE
12 | bus_LV_5226-8_0_4_node_9 | 0.4 | n |  | TRUE
13 | bus_LV_5226-8_0_4_node_5 | 0.4 | n |  | TRUE
14 | bus_LV_5226-8_0_4_node_6 | 0.4 | n |  | TRUE
15 | bus_LV_5226-8_0_4_node_8 | 0.4 | n |  | TRUE
16 | bus_LV_5226-8_0_4_node_18 | 0.4 | n |  | TRUE
17 | bus_LV_5226-8_0_4_node_15 | 0.4 | n |  | TRUE
18 | bus_LV_5226-8_0_4_node_26 | 0.4 | n |  | TRUE
19 | bus_LV_5226-8_0_4_node_16 | 0.4 | n |  | TRUE
20 | bus_LV_5226-8_0_4_node_10 | 0.4 | n |  | TRUE
21 | bus_LV_5226-8_0_4_node_11 | 0.4 | n |  | TRUE
22 | bus_LV_5226-8_0_4_node_13 | 0.4 | n |  | TRUE
23 | bus_LV_5226-8_0_4_node_23 | 0.4 | n |  | TRUE
24 | bus_LV_5226-8_0_4_node_21 | 0.4 | n |  | TRUE
25 | bus_LV_5226-8_0_4_node_14 | 0.4 | n |  | TRUE
26 | bus_LV_5226-8_0_4_node_58 | 0.4 | n |  | TRUE
27 | bus_LV_5226-8_0_4_node_77 | 0.4 | n |  | TRUE
28 | bus_LV_5226-8_0_4_node_78 | 0.4 | n |  | TRUE
29 | bus_LV_5226-8_0_4_node_79 | 0.4 | n |  | TRUE
30 | bus_LV_5226-8_0_4_node_85 | 0.4 | n |  | TRUE
31 | bus_LV_5226-8_0_4_node_86 | 0.4 | n |  | TRUE
32 | bus_LV_5226-8_0_4_node_87 | 0.4 | n |  | TRUE
33 | bus_LV_5226-8_0_4_node_27 | 0.4 | n |  | TRUE
34 | bus_LV_5226-8_0_4_node_20 | 0.4 | n |  | TRUE
35 | bus_LV_5226-8_0_4_node_56 | 0.4 | n |  | TRUE
36 | bus_LV_5226-8_0_4_node_17 | 0.4 | n |  | TRUE
37 | bus_LV_5226-8_0_4_node_24 | 0.4 | n |  | TRUE
38 | bus_LV_5226-8_0_4_node_25 | 0.4 | n |  | TRUE
39 | bus_LV_5226-8_0_4_node_22 | 0.4 | n |  | TRUE
40 | bus_LV_5226-8_0_4_node_44 | 0.4 | n |  | TRUE
41 | bus_LV_5226-8_0_4_node_46 | 0.4 | n |  | TRUE
42 | bus_LV_5226-8_0_4_node_54 | 0.4 | n |  | TRUE
43 | bus_LV_5226-8_0_4_node_28 | 0.4 | n |  | TRUE
44 | bus_LV_5226-8_0_4_node_29 | 0.4 | n |  | TRUE
45 | bus_LV_5226-8_0_4_node_30 | 0.4 | n |  | TRUE
46 | bus_LV_5226-8_0_4_node_31 | 0.4 | n |  | TRUE
47 | bus_LV_5226-8_0_4_node_36 | 0.4 | n |  | TRUE
48 | bus_LV_5226-8_0_4_node_35 | 0.4 | n |  | TRUE
49 | bus_LV_5226-8_0_4_node_32 | 0.4 | n |  | TRUE
50 | bus_LV_5226-8_0_4_node_88 | 0.4 | n |  | TRUE
51 | bus_LV_5226-8_0_4_node_33 | 0.4 | n |  | TRUE
52 | bus_LV_5226-8_0_4_node_34 | 0.4 | n |  | TRUE
53 | bus_LV_5226-8_0_4_node_37 | 0.4 | n |  | TRUE
54 | bus_LV_5226-8_0_4_node_42 | 0.4 | n |  | TRUE
55 | bus_LV_5226-8_0_4_node_76 | 0.4 | n |  | TRUE
56 | bus_LV_5226-8_0_4_node_43 | 0.4 | n |  | TRUE
57 | bus_LV_5226-8_0_4_node_38 | 0.4 | n |  | TRUE
58 | bus_LV_5226-8_0_4_node_39 | 0.4 | n |  | TRUE
59 | bus_LV_5226-8_0_4_node_40 | 0.4 | n |  | TRUE
60 | bus_LV_5226-8_0_4_node_41 | 0.4 | n |  | TRUE
61 | bus_LV_5226-8_0_4_node_92 | 0.4 | n |  | TRUE
62 | bus_LV_5226-8_0_4_node_48 | 0.4 | n |  | TRUE
63 | bus_LV_5226-8_0_4_node_45 | 0.4 | n |  | TRUE
64 | bus_LV_5226-8_0_4_node_55 | 0.4 | n |  | TRUE
65 | bus_LV_5226-8_0_4_node_47 | 0.4 | n |  | TRUE
66 | bus_LV_5226-8_0_4_node_49 | 0.4 | n |  | TRUE
67 | bus_LV_5226-8_0_4_node_51 | 0.4 | n |  | TRUE
68 | bus_LV_5226-8_0_4_node_50 | 0.4 | n |  | TRUE
69 | bus_LV_5226-8_0_4_node_57 | 0.4 | n |  | TRUE
70 | bus_LV_5226-8_0_4_node_52 | 0.4 | n |  | TRUE
71 | bus_LV_5226-8_0_4_node_53 | 0.4 | n |  | TRUE
72 | bus_LV_5226-8_0_4_node_59 | 0.4 | n |  | TRUE
73 | bus_LV_5226-8_0_4_node_65 | 0.4 | n |  | TRUE
74 | bus_LV_5226-8_0_4_node_60 | 0.4 | n |  | TRUE
75 | bus_LV_5226-8_0_4_node_66 | 0.4 | n |  | TRUE
76 | bus_LV_5226-8_0_4_node_61 | 0.4 | n |  | TRUE
77 | bus_LV_5226-8_0_4_node_62 | 0.4 | n |  | TRUE
78 | bus_LV_5226-8_0_4_node_63 | 0.4 | n |  | TRUE
79 | bus_LV_5226-8_0_4_node_64 | 0.4 | n |  | TRUE
80 | bus_LV_5226-8_0_4_node_73 | 0.4 | n |  | TRUE
81 | bus_LV_5226-8_0_4_node_70 | 0.4 | n |  | TRUE
82 | bus_LV_5226-8_0_4_node_72 | 0.4 | n |  | TRUE
83 | bus_LV_5226-8_0_4_node_68 | 0.4 | n |  | TRUE
84 | bus_LV_5226-8_0_4_node_67 | 0.4 | n |  | TRUE
85 | bus_LV_5226-8_0_4_node_69 | 0.4 | n |  | TRUE
86 | bus_LV_5226-8_0_4_node_71 | 0.4 | n |  | TRUE
87 | bus_LV_5226-8_0_4_node_74 | 0.4 | n |  | TRUE
88 | bus_LV_5226-8_0_4_node_75 | 0.4 | n |  | TRUE
89 | bus_LV_5226-8_0_4_node_83 | 0.4 | n |  | TRUE
90 | bus_MV_74_0_node_50 | 20 | n |  | TRUE

## load
| name | bus | p_mw | q_mvar | const_z_percent | const_i_percent | sn_mva | scaling | in_service | type
0 | LV_5226-8_0_4_load_0 | 0 | 0.00092717 | 0.00023237 | 0 | 0 |  | 1 | TRUE | wye
1 | LV_5226-8_0_4_load_1 | 1 | 0.0008268 | 0.00020722 | 0 | 0 |  | 1 | TRUE | wye
2 | LV_5226-8_0_4_load_3 | 3 | 0.00067925 | 0.00017024 | 0 | 0 |  | 1 | TRUE | wye
3 | LV_5226-8_0_4_load_82 | 5 | 0.0045032 | 0.0011286 | 0 | 0 |  | 1 | TRUE | wye
4 | LV_5226-8_0_4_load_19 | 6 | 0.021625 | 0.0054198 | 0 | 0 |  | 1 | TRUE | wye
5 | LV_5226-8_0_4_load_89 | 7 | 0.0043323 | 0.0010858 | 0 | 0 |  | 1 | TRUE | wye
6 | LV_5226-8_0_4_load_80 | 9 | 0.018332 | 0.0045944 | 0 | 0 |  | 1 | TRUE | wye
7 | LV_5226-8_0_4_load_90 | 10 | 0.0033976 | 0.00085153 | 0 | 0 |  | 1 | TRUE | wye
8 | LV_5226-8_0_4_load_5 | 13 | 0.0012103 | 0.00030332 | 0 | 0 |  | 1 | TRUE | wye
9 | LV_5226-8_0_4_load_6 | 14 | 0.0023593 | 0.00059129 | 0 | 0 |  | 1 | TRUE | wye
10 | LV_5226-8_0_4_load_18 | 16 | 0.0026302 | 0.00065918 | 0 | 0 |  | 1 | TRUE | wye
11 | LV_5226-8_0_4_load_15 | 17 | 0.0082932 | 0.0020785 | 0 | 0 |  | 1 | TRUE | wye
12 | LV_5226-8_0_4_load_16 | 19 | 0.01121 | 0.0028095 | 0 | 0 |  | 1 | TRUE | wye
13 | LV_5226-8_0_4_load_10 | 20 | 0.028826 | 0.0072244 | 0 | 0 |  | 1 | TRUE | wye
14 | LV_5226-8_0_4_load_11 | 21 | 0.0015182 | 0.0003805 | 0 | 0 |  | 1 | TRUE | wye
15 | LV_5226-8_0_4_load_23 | 23 | 0.010929 | 0.0027389 | 0 | 0 |  | 1 | TRUE | wye
16 | LV_5226-8_0_4_load_21 | 24 | 0.0034252 | 0.00085844 | 0 | 0 |  | 1 | TRUE | wye
17 | LV_5226-8_0_4_load_14 | 25 | 0.0031928 | 0.00080018 | 0 | 0 |  | 1 | TRUE | wye
18 | LV_5226-8_0_4_load_58 | 26 | 0.0034574 | 0.00086651 | 0 | 0 |  | 1 | TRUE | wye
19 | LV_5226-8_0_4_load_77 | 27 | 0.015399 | 0.0038593 | 0 | 0 |  | 1 | TRUE | wye
20 | LV_5226-8_0_4_load_78 | 28 | 0.013487 | 0.0033801 | 0 | 0 |  | 1 | TRUE | wye
21 | LV_5226-8_0_4_load_85 | 30 | 0.0068214 | 0.0017096 | 0 | 0 |  | 1 | TRUE | wye
22 | LV_5226-8_0_4_load_86 | 31 | 0.0055347 | 0.0013871 | 0 | 0 |  | 1 | TRUE | wye
23 | LV_5226-8_0_4_load_87 | 32 | 0.0066424 | 0.0016647 | 0 | 0 |  | 1 | TRUE | wye
24 | LV_5226-8_0_4_load_56 | 35 | 0.0041097 | 0.00103 | 0 | 0 |  | 1 | TRUE | wye
25 | LV_5226-8_0_4_load_17 | 36 | 0.0025684 | 0.00064371 | 0 | 0 |  | 1 | TRUE | wye
26 | LV_5226-8_0_4_load_25 | 38 | 0.010692 | 0.0026797 | 0 | 0 |  | 1 | TRUE | wye
27 | LV_5226-8_0_4_load_22 | 39 | 0.001848 | 0.00046315 | 0 | 0 |  | 1 | TRUE | wye
28 | LV_5226-8_0_4_load_54 | 42 | 0.011525 | 0.0028884 | 0 | 0 |  | 1 | TRUE | wye
29 | LV_5226-8_0_4_load_28 | 43 | 0.003254 | 0.00081553 | 0 | 0 |  | 1 | TRUE | wye
30 | LV_5226-8_0_4_load_31 | 46 | 0.0054749 | 0.0013721 | 0 | 0 |  | 1 | TRUE | wye
31 | LV_5226-8_0_4_load_35 | 48 | 0.0018783 | 0.00047074 | 0 | 0 |  | 1 | TRUE | wye
32 | LV_5226-8_0_4_load_32 | 49 | 0.0053291 | 0.0013356 | 0 | 0 |  | 1 | TRUE | wye
33 | LV_5226-8_0_4_load_88 | 50 | 0.0033629 | 0.00084283 | 0 | 0 |  | 1 | TRUE | wye
34 | LV_5226-8_0_4_load_33 | 51 | 0.0036918 | 0.00092526 | 0 | 0 |  | 1 | TRUE | wye
35 | LV_5226-8_0_4_load_34 | 52 | 0.006159 | 0.0015436 | 0 | 0 |  | 1 | TRUE | wye
36 | LV_5226-8_0_4_load_42 | 54 | 0.0033411 | 0.00083735 | 0 | 0 |  | 1 | TRUE | wye
37 | LV_5226-8_0_4_load_38 | 57 | 0.0031832 | 0.00079779 | 0 | 0 |  | 1 | TRUE | wye
38 | LV_5226-8_0_4_load_39 | 58 | 0.002774 | 0.00069523 | 0 | 0 |  | 1 | TRUE | wye
39 | LV_5226-8_0_4_load_92 | 61 | 0.0035468 | 0.00088891 | 0 | 0 |  | 1 | TRUE | wye
40 | LV_5226-8_0_4_load_48 | 62 | 0.0030043 | 0.00075294 | 0 | 0 |  | 1 | TRUE | wye
41 | LV_5226-8_0_4_load_45 | 63 | 0.010952 | 0.0027449 | 0 | 0 |  | 1 | TRUE | wye
42 | LV_5226-8_0_4_load_55 | 64 | 0.012677 | 0.0031771 | 0 | 0 |  | 1 | TRUE | wye
43 | LV_5226-8_0_4_load_49 | 66 | 0.0079978 | 0.0020044 | 0 | 0 |  | 1 | TRUE | wye
44 | LV_5226-8_0_4_load_57 | 69 | 0.0059609 | 0.001494 | 0 | 0 |  | 1 | TRUE | wye
45 | LV_5226-8_0_4_load_52 | 70 | 0.0045041 | 0.0011288 | 0 | 0 |  | 1 | TRUE | wye
46 | LV_5226-8_0_4_load_53 | 71 | 0.0044147 | 0.0011064 | 0 | 0 |  | 1 | TRUE | wye
47 | LV_5226-8_0_4_load_59 | 72 | 0.0073188 | 0.0018343 | 0 | 0 |  | 1 | TRUE | wye
48 | LV_5226-8_0_4_load_65 | 73 | 0.0056969 | 0.0014278 | 0 | 0 |  | 1 | TRUE | wye
49 | LV_5226-8_0_4_load_60 | 74 | 0.0040654 | 0.0010189 | 0 | 0 |  | 1 | TRUE | wye
50 | LV_5226-8_0_4_load_66 | 75 | 0.0024496 | 0.00061392 | 0 | 0 |  | 1 | TRUE | wye
51 | LV_5226-8_0_4_load_61 | 76 | 0.0030077 | 0.0007538 | 0 | 0 |  | 1 | TRUE | wye
52 | LV_5226-8_0_4_load_63 | 78 | 0.0036409 | 0.00091249 | 0 | 0 |  | 1 | TRUE | wye
53 | LV_5226-8_0_4_load_64 | 79 | 0.0023568 | 0.00059066 | 0 | 0 |  | 1 | TRUE | wye
54 | LV_5226-8_0_4_load_73 | 80 | 0.0042775 | 0.001072 | 0 | 0 |  | 1 | TRUE | wye
55 | LV_5226-8_0_4_load_70 | 81 | 0.0039562 | 0.00099152 | 0 | 0 |  | 1 | TRUE | wye
56 | LV_5226-8_0_4_load_72 | 82 | 0.0035146 | 0.00088085 | 0 | 0 |  | 1 | TRUE | wye
57 | LV_5226-8_0_4_load_68 | 83 | 0.0056761 | 0.0014226 | 0 | 0 |  | 1 | TRUE | wye
58 | LV_5226-8_0_4_load_67 | 84 | 0.002315 | 0.00058018 | 0 | 0 |  | 1 | TRUE | wye
59 | LV_5226-8_0_4_load_69 | 85 | 0.0045354 | 0.0011367 | 0 | 0 |  | 1 | TRUE | wye
60 | LV_5226-8_0_4_load_71 | 86 | 0.0015651 | 0.00039225 | 0 | 0 |  | 1 | TRUE | wye
61 | LV_5226-8_0_4_load_75 | 88 | 0.0024901 | 0.00062408 | 0 | 0 |  | 1 | TRUE | wye
62 | LV_5226-8_0_4_load_83 | 89 | 0.0027279 | 0.00068369 | 0 | 0 |  | 1 | TRUE | wye

## ext_grid
| name | bus | vm_pu | va_degree | slack_weight | in_service
0 |  | 20 | 1 | 0 | 1 | TRUE

## line
| name | std_type | from_bus | to_bus | length_km | r_ohm_per_km | x_ohm_per_km | c_nf_per_km | g_us_per_km | max_i_ka | df | parallel | type | in_service
0 | LV_5226-8_0_4_line_0 |  | 0 | 1 | 0.011786 | 0.125 | 0.08 | 261 | 0 | 0.364 | 1 | 1 | cs | TRUE
1 | LV_5226-8_0_4_line_1 |  | 0 | 2 | 0.076534 | 0.125 | 0.08 | 261 | 0 | 0.364 | 1 | 1 | cs | TRUE
2 | LV_5226-8_0_4_line_2 |  | 1 | 3 | 0.01391 | 0.125 | 0.08 | 261 | 0 | 0.364 | 1 | 1 | cs | TRUE
3 | LV_5226-8_0_4_line_3 |  | 2 | 4 | 0.051417 | 0.125 | 0.08 | 261 | 0 | 0.364 | 1 | 3 | cs | TRUE
4 | LV_5226-8_0_4_line_4 |  | 2 | 5 | 0.071383 | 0.125 | 0.08 | 261 | 0 | 0.364 | 1 | 3 | cs | TRUE
5 | LV_5226-8_0_4_line_5 |  | 3 | 6 | 0.043136 | 0.125 | 0.08 | 261 | 0 | 0.364 | 1 | 1 | cs | TRUE
6 | LV_5226-8_0_4_line_6 |  | 4 | 7 | 0.010092 | 0.125 | 0.08 | 261 | 0 | 0.364 | 1 | 1 | cs | TRUE
7 | LV_5226-8_0_4_line_7 |  | 4 | 8 | 0.075707 | 0.125 | 0.08 | 261 | 0 | 0.364 | 1 | 3 | cs | TRUE
8 | LV_5226-8_0_4_line_8 |  | 5 | 9 | 0.023801 | 0.125 | 0.08 | 261 | 0 | 0.364 | 1 | 2 | cs | TRUE
9 | LV_5226-8_0_4_line_9 |  | 8 | 12 | 0.039872 | 0.125 | 0.08 | 261 | 0 | 0.364 | 1 | 1 | cs | TRUE
10 | LV_5226-8_0_4_line_10 |  | 8 | 13 | 0.069999 | 0.125 | 0.08 | 261 | 0 | 0.364 | 1 | 3 | cs | TRUE
11 | LV_5226-8_0_4_line_11 |  | 9 | 28 | 0.035616 | 0.125 | 0.08 | 261 | 0 | 0.364 | 1 | 1 | cs | TRUE
12 | LV_5226-8_0_4_line_12 |  | 10 | 11 | 0.051477 | 0.125 | 0.08 | 261 | 0 | 0.364 | 1 | 1 | cs | TRUE
13 | LV_5226-8_0_4_line_13 |  | 11 | 31 | 0.0086564 | 0.125 | 0.08 | 261 | 0 | 0.364 | 1 | 1 | cs | TRUE
14 | LV_5226-8_0_4_line_14 |  | 11 | 29 | 0.019877 | 0.125 | 0.08 | 261 | 0 | 0.364 | 1 | 1 | cs | TRUE
15 | LV_5226-8_0_4_line_15 |  | 12 | 17 | 0.010761 | 0.125 | 0.08 | 261 | 0 | 0.364 | 1 | 1 | cs | TRUE
16 | LV_5226-8_0_4_line_16 |  | 13 | 14 | 0.011982 | 0.125 | 0.08 | 261 | 0 | 0.364 | 1 | 3 | cs | TRUE
17 | LV_5226-8_0_4_line_17 |  | 14 | 15 | 0.039655 | 0.125 | 0.08 | 261 | 0 | 0.364 | 1 | 3 | cs | TRUE
18 | LV_5226-8_0_4_line_18 |  | 15 | 16 | 0.063031 | 0.125 | 0.08 | 261 | 0 | 0.364 | 1 | 3 | cs | TRUE
19 | LV_5226-8_0_4_line_19 |  | 16 | 18 | 0.023453 | 0.125 | 0.08 | 261 | 0 | 0.364 | 1 | 3 | cs | TRUE
20 | LV_5226-8_0_4_line_20 |  | 17 | 19 | 0.067327 | 0.125 | 0.08 | 261 | 0 | 0.364 | 1 | 1 | cs | TRUE
21 | LV_5226-8_0_4_line_21 |  | 18 | 39 | 0.020767 | 0.125 | 0.08 | 261 | 0 | 0.364 | 1 | 3 | cs | TRUE
22 | LV_5226-8_0_4_line_22 |  | 19 | 36 | 0.034146 | 0.125 | 0.08 | 261 | 0 | 0.364 | 1 | 1 | cs | TRUE
23 | LV_5226-8_0_4_line_23 |  | 20 | 21 | 0.048251 | 0.125 | 0.08 | 261 | 0 | 0.364 | 1 | 3 | cs | TRUE
24 | LV_5226-8_0_4_line_24 |  | 21 | 22 | 0.023484 | 0.125 | 0.08 | 261 | 0 | 0.364 | 1 | 3 | cs | TRUE
25 | LV_5226-8_0_4_line_25 |  | 22 | 23 | 0.058745 | 0.125 | 0.08 | 261 | 0 | 0.364 | 1 | 3 | cs | TRUE
26 | LV_5226-8_0_4_line_26 |  | 22 | 24 | 0.0029251 | 0.125 | 0.08 | 261 | 0 | 0.364 | 1 | 3 | cs | TRUE
27 | LV_5226-8_0_4_line_27 |  | 23 | 33 | 0.022105 | 0.125 | 0.08 | 261 | 0 | 0.364 | 1 | 3 | cs | TRUE
28 | LV_5226-8_0_4_line_28 |  | 24 | 34 | 0.033411 | 0.125 | 0.08 | 261 | 0 | 0.364 | 1 | 3 | cs | TRUE
29 | LV_5226-8_0_4_line_29 |  | 25 | 26 | 0.012131 | 0.125 | 0.08 | 261 | 0 | 0.364 | 1 | 1 | cs | TRUE
30 | LV_5226-8_0_4_line_30 |  | 26 | 35 | 0.014495 | 0.125 | 0.08 | 261 | 0 | 0.364 | 1 | 1 | cs | TRUE
31 | LV_5226-8_0_4_line_31 |  | 27 | 28 | 0.034001 | 0.125 | 0.08 | 261 | 0 | 0.364 | 1 | 1 | cs | TRUE
32 | LV_5226-8_0_4_line_32 |  | 27 | 29 | 0.03611 | 0.125 | 0.08 | 261 | 0 | 0.364 | 1 | 1 | cs | TRUE
33 | LV_5226-8_0_4_line_33 |  | 30 | 31 | 0.022944 | 0.125 | 0.08 | 261 | 0 | 0.364 | 1 | 1 | cs | TRUE
34 | LV_5226-8_0_4_line_34 |  | 30 | 32 | 0.0013198 | 0.125 | 0.08 | 261 | 0 | 0.364 | 1 | 1 | cs | TRUE
35 | LV_5226-8_0_4_line_35 |  | 33 | 40 | 0.048386 | 0.125 | 0.08 | 261 | 0 | 0.364 | 1 | 3 | cs | TRUE
36 | LV_5226-8_0_4_line_36 |  | 34 | 39 | 0.0047212 | 0.125 | 0.08 | 261 | 0 | 0.364 | 1 | 3 | cs | TRUE
37 | LV_5226-8_0_4_line_37 |  | 35 | 69 | 0.0060952 | 0.125 | 0.08 | 261 | 0 | 0.364 | 1 | 1 | cs | TRUE
38 | LV_5226-8_0_4_line_38 |  | 36 | 37 | 0.067979 | 0.125 | 0.08 | 261 | 0 | 0.364 | 1 | 1 | cs | TRUE
39 | LV_5226-8_0_4_line_39 |  | 37 | 38 | 0.024302 | 0.125 | 0.08 | 261 | 0 | 0.364 | 1 | 1 | cs | TRUE
40 | LV_5226-8_0_4_line_40 |  | 40 | 41 | 0.046715 | 0.125 | 0.08 | 261 | 0 | 0.364 | 1 | 3 | cs | TRUE
41 | LV_5226-8_0_4_line_41 |  | 40 | 42 | 0.019954 | 0.125 | 0.08 | 261 | 0 | 0.364 | 1 | 1 | cs | TRUE
42 | LV_5226-8_0_4_line_42 |  | 41 | 62 | 0.069675 | 0.125 | 0.08 | 261 | 0 | 0.364 | 1 | 3 | cs | TRUE
43 | LV_5226-8_0_4_line_43 |  | 41 | 63 | 0.0064707 | 0.125 | 0.08 | 261 | 0 | 0.364 | 1 | 1 | cs | TRUE
44 | LV_5226-8_0_4_line_44 |  | 42 | 64 | 0.028088 | 0.125 | 0.08 | 261 | 0 | 0.364 | 1 | 1 | cs | TRUE
45 | LV_5226-8_0_4_line_45 |  | 43 | 44 | 0.0079235 | 0.125 | 0.08 | 261 | 0 | 0.364 | 1 | 1 | cs | TRUE
46 | LV_5226-8_0_4_line_46 |  | 44 | 45 | 0.13116 | 0.125 | 0.08 | 261 | 0 | 0.364 | 1 | 3 | cs | TRUE
47 | LV_5226-8_0_4_line_47 |  | 44 | 46 | 0.0094027 | 0.125 | 0.08 | 261 | 0 | 0.364 | 1 | 3 | cs | TRUE
48 | LV_5226-8_0_4_line_48 |  | 45 | 47 | 0.011541 | 0.125 | 0.08 | 261 | 0 | 0.364 | 1 | 3 | cs | TRUE
49 | LV_5226-8_0_4_line_49 |  | 45 | 48 | 0.070371 | 0.125 | 0.08 | 261 | 0 | 0.364 | 1 | 1 | cs | TRUE
50 | LV_5226-8_0_4_line_50 |  | 46 | 49 | 0.041355 | 0.125 | 0.08 | 261 | 0 | 0.364 | 1 | 3 | cs | TRUE
51 | LV_5226-8_0_4_line_51 |  | 47 | 50 | 0.050101 | 0.125 | 0.08 | 261 | 0 | 0.364 | 1 | 3 | cs | TRUE
52 | LV_5226-8_0_4_line_52 |  | 49 | 51 | 0.022298 | 0.125 | 0.08 | 261 | 0 | 0.364 | 1 | 3 | cs | TRUE
53 | LV_5226-8_0_4_line_53 |  | 50 | 55 | 0.09476 | 0.125 | 0.08 | 261 | 0 | 0.364 | 1 | 3 | cs | TRUE
54 | LV_5226-8_0_4_line_54 |  | 51 | 52 | 0.0060418 | 0.125 | 0.08 | 261 | 0 | 0.364 | 1 | 3 | cs | TRUE
55 | LV_5226-8_0_4_line_55 |  | 52 | 53 | 0.0099707 | 0.125 | 0.08 | 261 | 0 | 0.364 | 1 | 3 | cs | TRUE
56 | LV_5226-8_0_4_line_56 |  | 53 | 54 | 0.0077119 | 0.125 | 0.08 | 261 | 0 | 0.364 | 1 | 3 | cs | TRUE
57 | LV_5226-8_0_4_line_57 |  | 54 | 56 | 0.087382 | 0.125 | 0.08 | 261 | 0 | 0.364 | 1 | 3 | cs | TRUE
58 | LV_5226-8_0_4_line_58 |  | 55 | 87 | 0.009666 | 0.125 | 0.08 | 261 | 0 | 0.364 | 1 | 3 | cs | TRUE
59 | LV_5226-8_0_4_line_59 |  | 56 | 60 | 0.057252 | 0.125 | 0.08 | 261 | 0 | 0.364 | 1 | 3 | cs | TRUE
60 | LV_5226-8_0_4_line_60 |  | 57 | 58 | 0.0026163 | 0.125 | 0.08 | 261 | 0 | 0.364 | 1 | 1 | cs | TRUE
61 | LV_5226-8_0_4_line_61 |  | 58 | 59 | 0.042638 | 0.125 | 0.08 | 261 | 0 | 0.364 | 1 | 3 | cs | TRUE
62 | LV_5226-8_0_4_line_62 |  | 59 | 60 | 0.034511 | 0.125 | 0.08 | 261 | 0 | 0.364 | 1 | 3 | cs | TRUE
63 | LV_5226-8_0_4_line_63 |  | 60 | 61 | 0.050171 | 0.125 | 0.08 | 261 | 0 | 0.364 | 1 | 1 | cs | TRUE
64 | LV_5226-8_0_4_line_64 |  | 62 | 67 | 0.0079458 | 0.125 | 0.08 | 261 | 0 | 0.364 | 1 | 3 | cs | TRUE
65 | LV_5226-8_0_4_line_65 |  | 63 | 65 | 0.014957 | 0.125 | 0.08 | 261 | 0 | 0.364 | 1 | 1 | cs | TRUE
66 | LV_5226-8_0_4_line_66 |  | 64 | 68 | 0.0088654 | 0.125 | 0.08 | 261 | 0 | 0.364 | 1 | 1 | cs | TRUE
67 | LV_5226-8_0_4_line_67 |  | 65 | 66 | 0.045829 | 0.125 | 0.08 | 261 | 0 | 0.364 | 1 | 1 | cs | TRUE
68 | LV_5226-8_0_4_line_68 |  | 67 | 70 | 0.025571 | 0.125 | 0.08 | 261 | 0 | 0.364 | 1 | 3 | cs | TRUE
69 | LV_5226-8_0_4_line_69 |  | 67 | 71 | 0.041446 | 0.125 | 0.08 | 261 | 0 | 0.364 | 1 | 1 | cs | TRUE
70 | LV_5226-8_0_4_line_70 |  | 68 | 69 | 0.016509 | 0.125 | 0.08 | 261 | 0 | 0.364 | 1 | 1 | cs | TRUE
71 | LV_5226-8_0_4_line_71 |  | 70 | 72 | 0.0073024 | 0.125 | 0.08 | 261 | 0 | 0.364 | 1 | 3 | cs | TRUE
72 | LV_5226-8_0_4_line_72 |  | 71 | 73 | 0.013771 | 0.125 | 0.08 | 261 | 0 | 0.364 | 1 | 1 | cs | TRUE
73 | LV_5226-8_0_4_line_73 |  | 72 | 74 | 0.017414 | 0.125 | 0.08 | 261 | 0 | 0.364 | 1 | 3 | cs | TRUE
74 | LV_5226-8_0_4_line_74 |  | 73 | 75 | 0.01174 | 0.125 | 0.08 | 261 | 0 | 0.364 | 1 | 1 | cs | TRUE
75 | LV_5226-8_0_4_line_75 |  | 74 | 76 | 0.012675 | 0.125 | 0.08 | 261 | 0 | 0.364 | 1 | 3 | cs | TRUE
76 | LV_5226-8_0_4_line_76 |  | 76 | 77 | 0.0090628 | 0.125 | 0.08 | 261 | 0 | 0.364 | 1 | 3 | cs | TRUE
77 | LV_5226-8_0_4_line_77 |  | 77 | 78 | 0.046022 | 0.125 | 0.08 | 261 | 0 | 0.364 | 1 | 3 | cs | TRUE
78 | LV_5226-8_0_4_line_78 |  | 77 | 79 | 0.039935 | 0.125 | 0.08 | 261 | 0 | 0.364 | 1 | 1 | cs | TRUE
79 | LV_5226-8_0_4_line_79 |  | 78 | 80 | 0.015143 | 0.125 | 0.08 | 261 | 0 | 0.364 | 1 | 3 | cs | TRUE
80 | LV_5226-8_0_4_line_80 |  | 79 | 81 | 0.033537 | 0.125 | 0.08 | 261 | 0 | 0.364 | 1 | 1 | cs | TRUE
81 | LV_5226-8_0_4_line_81 |  | 80 | 82 | 0.028544 | 0.125 | 0.08 | 261 | 0 | 0.364 | 1 | 3 | cs | TRUE
82 | LV_5226-8_0_4_line_82 |  | 81 | 83 | 0.021613 | 0.125 | 0.08 | 261 | 0 | 0.364 | 1 | 1 | cs | TRUE
83 | LV_5226-8_0_4_line_83 |  | 82 | 87 | 0.021268 | 0.125 | 0.08 | 261 | 0 | 0.364 | 1 | 3 | cs | TRUE
84 | LV_5226-8_0_4_line_84 |  | 83 | 84 | 0.0045146 | 0.125 | 0.08 | 261 | 0 | 0.364 | 1 | 1 | cs | TRUE
85 | LV_5226-8_0_4_line_85 |  | 84 | 85 | 0.027889 | 0.125 | 0.08 | 261 | 0 | 0.364 | 1 | 1 | cs | TRUE
86 | LV_5226-8_0_4_line_86 |  | 85 | 86 | 0.00031958 | 0.125 | 0.08 | 261 | 0 | 0.364 | 1 | 1 | cs | TRUE
87 | LV_5226-8_0_4_line_87 |  | 87 | 88 | 0.027881 | 0.125 | 0.08 | 261 | 0 | 0.364 | 1 | 1 | cs | TRUE
88 | LV_5226-8_0_4_line_88 |  | 88 | 89 | 0.013547 | 0.125 | 0.08 | 261 | 0 | 0.364 | 1 | 1 | cs | TRUE

## trafo
| name | std_type | hv_bus | lv_bus | sn_mva | vn_hv_kv | vn_lv_kv | vk_percent | vkr_percent | pfe_kw | i0_percent | shift_degree | tap_side | tap_neutral | tap_min | tap_max | tap_step_percent | tap_step_degree | tap_pos | tap_phase_shifter | parallel | df | in_service
0 | LV_5226-8_0_4_trafo_10 | 0.63 MVA 20/0.4 kV | 90 | 20 | 0.63 | 20 | 0.4 | 6 | 1.206 | 1.65 | 0.2619 | 150 | hv | 0 | -2 | 2 | 2.5 | 0 | 0 | FALSE | 1 | 1 | TRUE

## line_geodata
| x0 | y0 | x1 | y1 | x2 | y2 | x3 | y3 | x4 | y4 | x5 | y5 | x6 | y6 | x7 | y7 | x8 | y8 | x9 | y9 | x10 | y10 | x11 | y11 | x12 | y12
0 | 2717811.8648 | 1102905.6731 | 2717818.6272 | 1102908.5605 | 2717822.477 | 1102910.7581
1 | 2717741.4783 | 1102875.6195 | 2717811.8648 | 1102905.6731
2 | 2717822.477 | 1102910.7581 | 2717834.5575 | 1102917.6542
3 | 2717741.4783 | 1102875.6195 | 2717744.34 | 1102868.5368 | 2717756.1863 | 1102826.3932
4 | 2717741.4783 | 1102875.6195 | 2717741.5174 | 1102947.0025
5 | 2717834.5575 | 1102917.6542 | 2717837.4802 | 1102919.3226 | 2717859.8049 | 1102932.6427 | 2717871.5751 | 1102939.7972
6 | 2717746.1229 | 1102825.3084 | 2717756.1863 | 1102826.3932
7 | 2717823.3292 | 1102817.456 | 2717814.6853 | 1102828.9628 | 2717808.311 | 1102831.9968 | 2717801.2205 | 1102831.2588 | 2717793.523 | 1102830.2977 | 2717783.5103 | 1102825.8004 | 2717774.3725 | 1102823.277 | 2717769.3888 | 1102822.4576 | 2717761.3979 | 1102823.4478 | 2717756.1863 | 1102826.3932
8 | 2717741.5174 | 1102947.0025 | 2717721.3905 | 1102959.706
9 | 2717788.1907 | 1102799.184 | 2717819.5682 | 1102813.4469 | 2717823.3292 | 1102817.456
10 | 2717823.3292 | 1102817.456 | 2717870.7697 | 1102868.9262
11 | 2717721.3905 | 1102959.706 | 2717720.6836 | 1102960.1521 | 2717691.323 | 1102976.4053 | 2717690.242 | 1102976.9733
12 | 2717607.0697 | 1102991.7836 | 2717574.533 | 1102951.8929
13 | 2717607.0697 | 1102991.7836 | 2717614.7684 | 1102987.8258
14 | 2717624.7612 | 1103000.1876 | 2717620.2668 | 1102996.4869 | 2717614.5032 | 1102993.5844 | 2717607.0697 | 1102991.7836
15 | 2717788.1907 | 1102799.184 | 2717778.1586 | 1102795.2909
16 | 2717870.7697 | 1102868.9262 | 2717878.89 | 1102877.7363
17 | 2717905.7658 | 1102906.895 | 2717878.89 | 1102877.7363
18 | 2717905.7658 | 1102906.895 | 2717949.6745 | 1102952.1157
19 | 2717966.9111 | 1102967.9799 | 2717956.6473 | 1102959.2968 | 2717949.6745 | 1102952.1157
20 | 2717778.1586 | 1102795.2909 | 2717715.3919 | 1102770.9327
21 | 2717966.9111 | 1102967.9799 | 2717959.8694 | 1102975.0924 | 2717952.156 | 1102979.3344 | 2717950.3057 | 1102979.9659
22 | 2717683.559 | 1102758.5791 | 2717715.3919 | 1102770.9327
23 | 2717887.786 | 1102995.9208 | 2717869.8535 | 1103000.2285 | 2717840.6328 | 1103006.1181
24 | 2717910.6205 | 1102990.4354 | 2717887.786 | 1102995.9208
25 | 2717910.6205 | 1102990.4354 | 2717927.0534 | 1102998.271 | 2717944.7042 | 1103003.5729 | 2717962.362 | 1103008.9085 | 2717965.7923 | 1103010.1959
26 | 2717910.6205 | 1102990.4354 | 2717913.4642 | 1102989.75
27 | 2717981.7338 | 1103023.606 | 2717980.2762 | 1103019.3636 | 2717975.0776 | 1103013.681 | 2717965.7923 | 1103010.1959
28 | 2717945.8376 | 1102981.4909 | 2717919.0726 | 1102988.3981 | 2717913.4642 | 1102989.75
29 | 2717869.8423 | 1103029.1817 | 2717870.0942 | 1103029.2753 | 2717881.5164 | 1103032.4757
30 | 2717895.478 | 1103036.3735 | 2717888.9834 | 1103034.5678 | 2717881.5164 | 1103032.4757
31 | 2717659.9405 | 1102992.2937 | 2717662.6511 | 1102991.4711 | 2717690.242 | 1102976.9733
32 | 2717624.7612 | 1103000.1876 | 2717647.4625 | 1102996.08 | 2717659.9405 | 1102992.2937
33 | 2717635.1737 | 1102977.3357 | 2717614.7684 | 1102987.8258
34 | 2717635.1737 | 1102977.3357 | 2717636.3475 | 1102976.7323
35 | 2717981.7338 | 1103023.606 | 2717982.5399 | 1103025.9343 | 2717984.8242 | 1103034.2288 | 2717987.1932 | 1103044.1372 | 2717986.9616 | 1103048.091 | 2717985.2474 | 1103051.8714 | 2717982.5175 | 1103056.5438 | 2717976.0887 | 1103060.3993 | 2717970.0425 | 1103061.2936
36 | 2717945.8376 | 1102981.4909 | 2717950.3057 | 1102979.9659
37 | 2717895.478 | 1103036.3735 | 2717901.3505 | 1103038.0062
38 | 2717621.304 | 1102731.3253 | 2717668.3105 | 1102752.6616 | 2717683.559 | 1102758.5791
39 | 2717627.8985 | 1102753.2681 | 2717620.0923 | 1102741.1308 | 2717621.304 | 1102731.3253
40 | 2717970.0425 | 1103061.2936 | 2717949.9132 | 1103093.9361 | 2717943.6669 | 1103099.552
41 | 2717970.0425 | 1103061.2936 | 2717961.3509 | 1103058.534 | 2717951.3006 | 1103054.485
42 | 2717943.6669 | 1103099.552 | 2717940.985 | 1103106.9383 | 2717936.3564 | 1103115.3319 | 2717928.8165 | 1103121.0116 | 2717921.4706 | 1103123.0815 | 2717908.886 | 1103123.1261 | 2717893.4326 | 1103120.6577 | 2717886.9605 | 1103118.1914
43 | 2717943.6669 | 1103099.552 | 2717945.777 | 1103093.435
44 | 2717951.3006 | 1103054.485 | 2717946.707 | 1103052.6344 | 2717933.792 | 1103046.1791 | 2717925.8106 | 1103042.7234
45 | 2717938.3347 | 1103250.8744 | 2717931.4738 | 1103246.9109
46 | 2717938.3347 | 1103250.8744 | 2717931.6682 | 1103252.635 | 2717925.6053 | 1103255.1968 | 2717900.099 | 1103258.7262 | 2717877.7123 | 1103263.8062 | 2717871.5067 | 1103262.5627 | 2717865.4716 | 1103267.2821 | 2717866.4112 | 1103275.0835 | 2717868.4431 | 1103283.2285 | 2717865.8296 | 1103289.0929 | 2717858.7707 | 1103287.5548 | 2717839.2297 | 1103282.3943 | 2717834.228 | 1103283.7093
47 | 2717938.3347 | 1103250.8744 | 2717946.0172 | 1103256.2956
48 | 2717825.6964 | 1103275.9161 | 2717832.0804 | 1103281.9219 | 2717834.228 | 1103283.7093
49 | 2717834.228 | 1103283.7093 | 2717851.6083 | 1103299.3128 | 2717868.8644 | 1103313.3351 | 2717883.9382 | 1103333.002
50 | 2717982.6075 | 1103274.4815 | 2717970.88 | 1103271.8098 | 2717953.2901 | 1103261.4276 | 2717946.0172 | 1103256.2956
51 | 2717825.6964 | 1103275.9161 | 2717817.3358 | 1103255.7179 | 2717797.3278 | 1103235.7879
52 | 2717982.6075 | 1103274.4815 | 2717988.1155 | 1103275.7362 | 2718004.7228 | 1103274.5581 | 2718004.7228 | 1103274.5581
53 | 2717732.4648 | 1103167.8895 | 2717735.2561 | 1103175.9936 | 2717769.5695 | 1103208.7592 | 2717795.7971 | 1103234.2631 | 2717797.3278 | 1103235.7879
54 | 2718004.7228 | 1103274.5581 | 2718010.5527 | 1103272.9724
55 | 2718020.1739 | 1103270.3555 | 2718010.5527 | 1103272.9724
56 | 2718020.1739 | 1103270.3555 | 2718027.2758 | 1103267.3495
57 | 2718096.6829 | 1103215.7499 | 2718069.9371 | 1103240.0131 | 2718048.5539 | 1103258.3433 | 2718027.2758 | 1103267.3495
58 | 2717732.4648 | 1103167.8895 | 2717734.0447 | 1103161.449 | 2717734.9521 | 1103158.5535
59 | 2718065.4867 | 1103168.0439 | 2718072.1881 | 1103181.5946 | 2718085.0079 | 1103202.4693 | 2718096.6829 | 1103215.7499
60 | 2718002.8779 | 1103144.72 | 2718003.8902 | 1103146.2428 | 2718004.464 | 1103146.7824
61 | 2718043.8196 | 1103142.4718 | 2718035.5148 | 1103142.5104 | 2718023.4287 | 1103145.1773 | 2718016.4939 | 1103149.59 | 2718012.3115 | 1103150.9541 | 2718008.3818 | 1103150.4663 | 2718004.464 | 1103146.7824
62 | 2718043.8196 | 1103142.4718 | 2718057.2881 | 1103151.8845 | 2718065.4867 | 1103168.0439
63 | 2718020.6678 | 1103190.8439 | 2718065.4867 | 1103168.0439
64 | 2717879.5355 | 1103115.3621 | 2717886.9605 | 1103118.1914
65 | 2717950.6543 | 1103079.296 | 2717945.777 | 1103093.435
66 | 2717917.4079 | 1103041.8135 | 2717921.6661 | 1103040.929 | 2717925.8106 | 1103042.7234
67 | 2717950.6543 | 1103079.296 | 2717927.5272 | 1103069.8737 | 2717907.8856 | 1103062.8611
68 | 2717879.5355 | 1103115.3621 | 2717871.4207 | 1103110.4011 | 2717863.8067 | 1103107.1511 | 2717856.1209 | 1103105.935
69 | 2717879.5355 | 1103115.3621 | 2717862.4813 | 1103137.9354 | 2717873.7678 | 1103144.6923
70 | 2717917.4079 | 1103041.8135 | 2717907.0419 | 1103039.5885 | 2717901.3505 | 1103038.0062
71 | 2717848.9083 | 1103104.7937 | 2717848.9083 | 1103104.7937 | 2717856.1209 | 1103105.935
72 | 2717873.7678 | 1103144.6923 | 2717885.5834 | 1103151.766
73 | 2717848.9083 | 1103104.7937 | 2717834.312 | 1103102.8202 | 2717831.6331 | 1103102.9921
74 | 2717885.5834 | 1103151.766 | 2717895.6561 | 1103157.7963
75 | 2717819.4078 | 1103105.6853 | 2717825.1298 | 1103103.4091 | 2717831.6331 | 1103102.9921
76 | 2717811.5415 | 1103110.1057 | 2717816.6285 | 1103106.791 | 2717819.4078 | 1103105.6853
77 | 2717811.5415 | 1103110.1057 | 2717798.3186 | 1103116.7204 | 2717789.9883 | 1103122.0624 | 2717775.4327 | 1103136.3344 | 2717774.8756 | 1103137.1112
78 | 2717811.5415 | 1103110.1057 | 2717807.246 | 1103115.3037 | 2717805.1387 | 1103122.2009 | 2717803.9756 | 1103128.6939 | 2717804.2471 | 1103135.8374 | 2717806.8065 | 1103143.1253 | 2717809.242 | 1103146.9221
79 | 2717774.8756 | 1103137.1112 | 2717772.6487 | 1103140.2164 | 2717771.7039 | 1103143.0444 | 2717772.7963 | 1103150.1594 | 2717772.1894 | 1103151.126
80 | 2717832.539 | 1103170.8647 | 2717822.7555 | 1103161.1249 | 2717812.0497 | 1103151.2993 | 2717809.242 | 1103146.9221
81 | 2717746.3035 | 1103144.3709 | 2717747.1328 | 1103143.4238 | 2717754.7308 | 1103142.3148 | 2717767.6964 | 1103148.1591 | 2717772.1894 | 1103151.126 | 2717772.1894 | 1103151.126
82 | 2717848.666 | 1103185.1951 | 2717840.6732 | 1103178.9625 | 2717832.539 | 1103170.8647
83 | 2717734.9521 | 1103158.5535 | 2717739.049 | 1103159.6003 | 2717743.9354 | 1103147.0754 | 2717746.3035 | 1103144.3709
84 | 2717852.2262 | 1103187.9713 | 2717848.666 | 1103185.1951
85 | 2717852.2262 | 1103187.9713 | 2717855.501 | 1103190.5249 | 2717875.5275 | 1103203.2672
86 | 2717875.7971 | 1103203.4388 | 2717875.5275 | 1103203.2672
87 | 2717734.9521 | 1103158.5535 | 2717732.2979 | 1103150.9635 | 2717727.7327 | 1103147.3281 | 2717720.4881 | 1103143.7852 | 2717715.0514 | 1103141.3923
88 | 2717715.0514 | 1103141.3923 | 2717710.8425 | 1103139.5398 | 2717702.2174 | 1103137.1558

## bus_geodata
| x | y | coords
0 | 2717811.8648 | 1102905.6731
1 | 2717822.477 | 1102910.7581
2 | 2717741.4783 | 1102875.6195
3 | 2717834.5575 | 1102917.6542
4 | 2717756.1863 | 1102826.3932
5 | 2717741.5174 | 1102947.0025
6 | 2717871.5751 | 1102939.7972
7 | 2717746.1229 | 1102825.3084
8 | 2717823.3292 | 1102817.456
9 | 2717721.3905 | 1102959.706
10 | 2717574.533 | 1102951.8929
11 | 2717607.0697 | 1102991.7836
12 | 2717788.1907 | 1102799.184
13 | 2717870.7697 | 1102868.9262
14 | 2717878.89 | 1102877.7363
15 | 2717905.7658 | 1102906.895
16 | 2717949.6745 | 1102952.1157
17 | 2717778.1586 | 1102795.2909
18 | 2717966.9111 | 1102967.9799
19 | 2717715.3919 | 1102770.9327
20 | 2717840.6328 | 1103006.1181
21 | 2717887.786 | 1102995.9208
22 | 2717910.6205 | 1102990.4354
23 | 2717965.7923 | 1103010.1959
24 | 2717913.4642 | 1102989.75
25 | 2717869.8423 | 1103029.1817
26 | 2717881.5164 | 1103032.4757
27 | 2717659.9405 | 1102992.2937
28 | 2717690.242 | 1102976.9733
29 | 2717624.7612 | 1103000.1876
30 | 2717635.1737 | 1102977.3357
31 | 2717614.7684 | 1102987.8258
32 | 2717636.3475 | 1102976.7323
33 | 2717981.7338 | 1103023.606
34 | 2717945.8376 | 1102981.4909
35 | 2717895.478 | 1103036.3735
36 | 2717683.559 | 1102758.5791
37 | 2717621.304 | 1102731.3253
38 | 2717627.8985 | 1102753.2681
39 | 2717950.3057 | 1102979.9659
40 | 2717970.0425 | 1103061.2936
41 | 2717943.6669 | 1103099.552
42 | 2717951.3006 | 1103054.485
43 | 2717931.4738 | 1103246.9109
44 | 2717938.3347 | 1103250.8744
45 | 2717834.228 | 1103283.7093
46 | 2717946.0172 | 1103256.2956
47 | 2717825.6964 | 1103275.9161
48 | 2717883.9382 | 1103333.002
49 | 2717982.6075 | 1103274.4815
50 | 2717797.3278 | 1103235.7879
51 | 2718004.7228 | 1103274.5581
52 | 2718010.5527 | 1103272.9724
53 | 2718020.1739 | 1103270.3555
54 | 2718027.2758 | 1103267.3495
55 | 2717732.4648 | 1103167.8895
56 | 2718096.6829 | 1103215.7499
57 | 2718002.8779 | 1103144.72
58 | 2718004.464 | 1103146.7824
59 | 2718043.8196 | 1103142.4718
60 | 2718065.4867 | 1103168.0439
61 | 2718020.6678 | 1103190.8439
62 | 2717886.9605 | 1103118.1914
63 | 2717945.777 | 1103093.435
64 | 2717925.8106 | 1103042.7234
65 | 2717950.6543 | 1103079.296
66 | 2717907.8856 | 1103062.8611
67 | 2717879.5355 | 1103115.3621
68 | 2717917.4079 | 1103041.8135
69 | 2717901.3505 | 1103038.0062
70 | 2717856.1209 | 1103105.935
71 | 2717873.7678 | 1103144.6923
72 | 2717848.9083 | 1103104.7937
73 | 2717885.5834 | 1103151.766
74 | 2717831.6331 | 1103102.9921
75 | 2717895.6561 | 1103157.7963
76 | 2717819.4078 | 1103105.6853
77 | 2717811.5415 | 1103110.1057
78 | 2717774.8756 | 1103137.1112
79 | 2717809.242 | 1103146.9221
80 | 2717772.1894 | 1103151.126
81 | 2717832.539 | 1103170.8647
82 | 2717746.3035 | 1103144.3709
83 | 2717848.666 | 1103185.1951
84 | 2717852.2262 | 1103187.9713
85 | 2717875.5275 | 1103203.2672
86 | 2717875.7971 | 1103203.4388
87 | 2717734.9521 | 1103158.5535
88 | 2717715.0514 | 1103141.3923
89 | 2717702.2174 | 1103137.1558
90 | 2717774.7034 | 1103017.9947

## line_std_types
| c_nf_per_km | r_ohm_per_km | x_ohm_per_km | max_i_ka | type | q_mm2 | alpha | voltage_rating
NAYY 4x50 SE | 210 | 0.642 | 0.083 | 0.142 | cs | 50 | 0.00403 | LV
NAYY 4x120 SE | 264 | 0.225 | 0.08 | 0.242 | cs | 120 | 0.00403 | LV
NAYY 4x150 SE | 261 | 0.208 | 0.08 | 0.27 | cs | 150 | 0.00403 | LV
NA2XS2Y 1x95 RM/25 12/20 kV | 216 | 0.313 | 0.132 | 0.252 | cs | 95 | 0.00403 | MV
NA2XS2Y 1x185 RM/25 12/20 kV | 273 | 0.161 | 0.117 | 0.362 | cs | 185 | 0.00403 | MV
NA2XS2Y 1x240 RM/25 12/20 kV | 304 | 0.122 | 0.112 | 0.421 | cs | 240 | 0.00403 | MV
NA2XS2Y 1x95 RM/25 6/10 kV | 315 | 0.313 | 0.123 | 0.249 | cs | 95 | 0.00403 | MV
NA2XS2Y 1x185 RM/25 6/10 kV | 406 | 0.161 | 0.11 | 0.358 | cs | 185 | 0.00403 | MV
NA2XS2Y 1x240 RM/25 6/10 kV | 456 | 0.122 | 0.105 | 0.416 | cs | 240 | 0.00403 | MV
NA2XS2Y 1x150 RM/25 12/20 kV | 250 | 0.206 | 0.116 | 0.319 | cs | 150 | 0.00403 | MV
NA2XS2Y 1x120 RM/25 12/20 kV | 230 | 0.253 | 0.119 | 0.283 | cs | 120 | 0.00403 | MV
NA2XS2Y 1x70 RM/25 12/20 kV | 190 | 0.443 | 0.132 | 0.22 | cs | 70 | 0.00403 | MV
NA2XS2Y 1x150 RM/25 6/10 kV | 360 | 0.206 | 0.11 | 0.315 | cs | 150 | 0.00403 | MV
NA2XS2Y 1x120 RM/25 6/10 kV | 340 | 0.253 | 0.113 | 0.28 | cs | 120 | 0.00403 | MV
NA2XS2Y 1x70 RM/25 6/10 kV | 280 | 0.443 | 0.123 | 0.217 | cs | 70 | 0.00403 | MV
N2XS(FL)2Y 1x120 RM/35 64/110 kV | 112 | 0.153 | 0.166 | 0.366 | cs | 120 | 0.00393 | HV
N2XS(FL)2Y 1x185 RM/35 64/110 kV | 125 | 0.099 | 0.156 | 0.457 | cs | 185 | 0.00393 | HV
N2XS(FL)2Y 1x240 RM/35 64/110 kV | 135 | 0.075 | 0.149 | 0.526 | cs | 240 | 0.00393 | HV
N2XS(FL)2Y 1x300 RM/35 64/110 kV | 144 | 0.06 | 0.144 | 0.588 | cs | 300 | 0.00393 | HV
15-AL1/3-ST1A 0.4 | 11 | 1.8769 | 0.35 | 0.105 | ol | 16 | 0.00403 | LV
24-AL1/4-ST1A 0.4 | 11.25 | 1.2012 | 0.335 | 0.14 | ol | 24 | 0.00403 | LV
48-AL1/8-ST1A 0.4 | 12.2 | 0.5939 | 0.3 | 0.21 | ol | 48 | 0.00403 | LV
94-AL1/15-ST1A 0.4 | 13.2 | 0.306 | 0.29 | 0.35 | ol | 94 | 0.00403 | LV
34-AL1/6-ST1A 10.0 | 9.7 | 0.8342 | 0.36 | 0.17 | ol | 34 | 0.00403 | MV
48-AL1/8-ST1A 10.0 | 10.1 | 0.5939 | 0.35 | 0.21 | ol | 48 | 0.00403 | MV
70-AL1/11-ST1A 10.0 | 10.4 | 0.4132 | 0.339 | 0.29 | ol | 70 | 0.00403 | MV
94-AL1/15-ST1A 10.0 | 10.75 | 0.306 | 0.33 | 0.35 | ol | 94 | 0.00403 | MV
122-AL1/20-ST1A 10.0 | 11.1 | 0.2376 | 0.323 | 0.41 | ol | 122 | 0.00403 | MV
149-AL1/24-ST1A 10.0 | 11.25 | 0.194 | 0.315 | 0.47 | ol | 149 | 0.00403 | MV
34-AL1/6-ST1A 20.0 | 9.15 | 0.8342 | 0.382 | 0.17 | ol | 34 | 0.00403 | MV
48-AL1/8-ST1A 20.0 | 9.5 | 0.5939 | 0.372 | 0.21 | ol | 48 | 0.00403 | MV
70-AL1/11-ST1A 20.0 | 9.7 | 0.4132 | 0.36 | 0.29 | ol | 70 | 0.00403 | MV
94-AL1/15-ST1A 20.0 | 10 | 0.306 | 0.35 | 0.35 | ol | 94 | 0.00403 | MV
122-AL1/20-ST1A 20.0 | 10.3 | 0.2376 | 0.344 | 0.41 | ol | 122 | 0.00403 | MV
149-AL1/24-ST1A 20.0 | 10.5 | 0.194 | 0.337 | 0.47 | ol | 149 | 0.00403 | MV
184-AL1/30-ST1A 20.0 | 10.75 | 0.1571 | 0.33 | 0.535 | ol | 184 | 0.00403 | MV
243-AL1/39-ST1A 20.0 | 11 | 0.1188 | 0.32 | 0.645 | ol | 243 | 0.00403 | MV
48-AL1/8-ST1A 110.0 | 8 | 0.5939 | 0.46 | 0.21 | ol | 48 | 0.00403 | HV
70-AL1/11-ST1A 110.0 | 8.4 | 0.4132 | 0.45 | 0.29 | ol | 70 | 0.00403 | HV
94-AL1/15-ST1A 110.0 | 8.65 | 0.306 | 0.44 | 0.35 | ol | 94 | 0.00403 | HV
122-AL1/20-ST1A 110.0 | 8.5 | 0.2376 | 0.43 | 0.41 | ol | 122 | 0.00403 | HV
149-AL1/24-ST1A 110.0 | 8.75 | 0.194 | 0.41 | 0.47 | ol | 149 | 0.00403 | HV
184-AL1/30-ST1A 110.0 | 8.8 | 0.1571 | 0.4 | 0.535 | ol | 184 | 0.00403 | HV
243-AL1/39-ST1A 110.0 | 9 | 0.1188 | 0.39 | 0.645 | ol | 243 | 0.00403 | HV
305-AL1/39-ST1A 110.0 | 9.2 | 0.0949 | 0.38 | 0.74 | ol | 305 | 0.00403 | HV
490-AL1/64-ST1A 110.0 | 9.75 | 0.059 | 0.37 | 0.96 | ol | 490 | 0.00403 | HV
679-AL1/86-ST1A 110.0 | 9.95 | 0.042 | 0.36 | 1.15 | ol | 679 | 0.00403 | HV
490-AL1/64-ST1A 220.0 | 10 | 0.059 | 0.285 | 0.96 | ol | 490 | 0.00403 | HV
679-AL1/86-ST1A 220.0 | 11.7 | 0.042 | 0.275 | 1.15 | ol | 679 | 0.00403 | HV
490-AL1/64-ST1A 380.0 | 11 | 0.059 | 0.253 | 0.96 | ol | 490 | 0.00403 | HV
679-AL1/86-ST1A 380.0 | 14.6 | 0.042 | 0.25 | 1.15 | ol | 679 | 0.00403 | HV

## trafo_std_types
| i0_percent | pfe_kw | vkr_percent | sn_mva | vn_lv_kv | vn_hv_kv | vk_percent | shift_degree | vector_group | tap_side | tap_neutral | tap_min | tap_max | tap_step_degree | tap_step_percent | tap_phase_shifter
160 MVA 380/110 kV | 0.06 | 60 | 0.25 | 160 | 110 | 380 | 12.2 | 0 | Yy0 | hv | 0 | -9 | 9 | 0 | 1.5 | FALSE
100 MVA 220/110 kV | 0.06 | 55 | 0.26 | 100 | 110 | 220 | 12 | 0 | Yy0 | hv | 0 | -9 | 9 | 0 | 1.5 | FALSE
63 MVA 110/20 kV | 0.04 | 22 | 0.32 | 63 | 20 | 110 | 18 | 150 | YNd5 | hv | 0 | -9 | 9 | 0 | 1.5 | FALSE
40 MVA 110/20 kV | 0.05 | 18 | 0.34 | 40 | 20 | 110 | 16.2 | 150 | YNd5 | hv | 0 | -9 | 9 | 0 | 1.5 | FALSE
25 MVA 110/20 kV | 0.07 | 14 | 0.41 | 25 | 20 | 110 | 12 | 150 | YNd5 | hv | 0 | -9 | 9 | 0 | 1.5 | FALSE
63 MVA 110/10 kV | 0.04 | 22 | 0.32 | 63 | 10 | 110 | 18 | 150 | YNd5 | hv | 0 | -9 | 9 | 0 | 1.5 | FALSE
40 MVA 110/10 kV | 0.05 | 18 | 0.34 | 40 | 10 | 110 | 16.2 | 150 | YNd5 | hv | 0 | -9 | 9 | 0 | 1.5 | FALSE
25 MVA 110/10 kV | 0.07 | 14 | 0.41 | 25 | 10 | 110 | 12 | 150 | YNd5 | hv | 0 | -9 | 9 | 0 | 1.5 | FALSE
0.25 MVA 20/0.4 kV | 0.32 | 0.8 | 1.44 | 0.25 | 0.4 | 20 | 6 | 150 | Yzn5 | hv | 0 | -2 | 2 | 0 | 2.5 | FALSE
0.4 MVA 20/0.4 kV | 0.3375 | 1.35 | 1.425 | 0.4 | 0.4 | 20 | 6 | 150 | Dyn5 | hv | 0 | -2 | 2 | 0 | 2.5 | FALSE
0.63 MVA 20/0.4 kV | 0.2619 | 1.65 | 1.206 | 0.63 | 0.4 | 20 | 6 | 150 | Dyn5 | hv | 0 | -2 | 2 | 0 | 2.5 | FALSE
0.25 MVA 10/0.4 kV | 0.24 | 0.6 | 1.2 | 0.25 | 0.4 | 10 | 4 | 150 | Dyn5 | hv | 0 | -2 | 2 | 0 | 2.5 | FALSE
0.4 MVA 10/0.4 kV | 0.2375 | 0.95 | 1.325 | 0.4 | 0.4 | 10 | 4 | 150 | Dyn5 | hv | 0 | -2 | 2 | 0 | 2.5 | FALSE
0.63 MVA 10/0.4 kV | 0.1873 | 1.18 | 1.0794 | 0.63 | 0.4 | 10 | 4 | 150 | Dyn5 | hv | 0 | -2 | 2 | 0 | 2.5 | FALSE

## trafo3w_std_types
| sn_hv_mva | sn_mv_mva | sn_lv_mva | vn_hv_kv | vn_mv_kv | vn_lv_kv | vk_hv_percent | vk_mv_percent | vk_lv_percent | vkr_hv_percent | vkr_mv_percent | vkr_lv_percent | pfe_kw | i0_percent | shift_mv_degree | shift_lv_degree | vector_group | tap_side | tap_neutral | tap_min | tap_max | tap_step_percent
63/25/38 MVA 110/20/10 kV | 63 | 25 | 38 | 110 | 20 | 10 | 10.4 | 10.4 | 10.4 | 0.28 | 0.32 | 0.35 | 35 | 0.89 | 0 | 0 | YN0yn0yn0 | hv | 0 | -10 | 10 | 1.2
63/25/38 MVA 110/10/10 kV | 63 | 25 | 38 | 110 | 10 | 10 | 10.4 | 10.4 | 10.4 | 0.28 | 0.32 | 0.35 | 35 | 0.89 | 0 | 0 | YN0yn0yn0 | hv | 0 | -10 | 10 | 1.2

## fuse_std_types
| fuse_type | i_rated_a | t_avg | t_min | t_total | x_avg | x_min | x_total
HV 100A | HV 100A | 100 | 0 | [10.0, 3.64, 0.854, 0.281, 0.1, 0.0531, 0.022, 0.01] | [10.0, 4.267, 1.21, 0.403, 0.1, 0.058, 0.022, 0.01] | 0 | [300.0, 350.0, 450.0, 550.0, 700.0, 850.0, 1200.0, 1752.0] | [600.0, 700.0, 900.0, 1150.0, 1665.0, 2000.0, 3000.0, 4313.0]
HV 10A | HV 10A | 10 | 0 | [10.0, 1675.0, 0.344, 0.156, 0.1, 0.0417, 0.0171, 0.01] | [10.0, 1.3, 0.3, 0.155, 0.1, 0.0555, 0.023, 0.01] | 0 | [30.0, 32.0, 35.0, 37.0, 39.0, 50.0, 70.0, 88.0] | [60.0, 70.0, 80.0, 87.0, 94.0, 110.0, 150.0, 216.0]
HV 125A | HV 125A | 125 | 0 | [10.0, 1.82, 0.344, 0.1, 0.0467, 0.0269, 0.01] | [10.0, 2.478, 0.426, 0.1, 0.0427, 0.0211, 0.01] | 0 | [375.0, 500.0, 700.0, 925.0, 1200.0, 1500.0, 2341.0] | [750.0, 1000.0, 1500.0, 2200.0, 3000.0, 4000.0, 5765.0]
HV 160A | HV 160A | 160 | 0 | [10.0, 4.15, 1.03, 0.198, 0.1, 0.051, 0.0172, 0.01] | [10.0, 2.3, 0.734, 0.274, 0.1, 0.046, 0.0177, 0.01] | 0 | [480.0, 550.0, 700.0, 1000.0, 1260.0, 1600.0, 2500.0, 3227.0] | [960.0, 1300.0, 1700.0, 2200.0, 2996.0, 4000.0, 6000.0, 7946.0]
HV 16A | HV 16A | 16 | 0 | [10.0, 0.352, 0.164, 0.1, 0.0649, 0.0342, 0.01] | [10.0, 2.34, 0.722, 0.181, 0.1, 0.055, 0.0296, 0.01] | 0 | [48.0, 60.0, 65.0, 71.0, 80.0, 100.0, 162.0] | [96.0, 110.0, 125.0, 150.0, 168.0, 200.0, 250.0, 398.0]
HV 200A | HV 200A | 200 | 0 | [10.0, 4.267, 1.21, 0.403, 0.1, 0.058, 0.022, 0.01] | [10.0, 3.73, 1.654, 0.328, 0.1, 0.0531, 0.019, 0.01] | 0 | [600.0, 700.0, 900.0, 1150.0, 1665.0, 2000.0, 3000.0, 4313.0] | [1200.0, 1500.0, 1800.0, 2700.0, 3960.0, 5000.0, 7500.0, 10620.0]
HV 20A | HV 20A | 20 | 0 | [10.0, 1.3, 0.3, 0.155, 0.1, 0.0555, 0.023, 0.01] | [10.0, 1.3, 0.161, 0.1, 0.0611, 0.0399, 0.0141, 0.01] | 0 | [60.0, 70.0, 80.0, 87.0, 94.0, 110.0, 150.0, 216.0] | [120.0, 150.0, 200.0, 223.0, 260.0, 300.0, 450.0, 532.0]
HV 25A | HV 25A | 25 | 0 | [10.0, 2.512, 0.833, 0.299, 0.1, 0.0372, 0.0223, 0.01] | [10.0, 3.125, 0.597, 0.198, 0.1, 0.0378, 0.022, 0.01] | 0 | [75.0, 82.0, 90.0, 100.0, 124.0, 170.0, 200.0, 289.0] | [150.0, 170.0, 210.0, 250.0, 294.0, 400.0, 500.0, 711.0]
HV 31.5A | HV 31.5A | 31.5 | 0 | [10.0, 2.34, 0.722, 0.181, 0.1, 0.055, 0.0296, 0.01] | [10.0, 2.84, 0.368, 0.164, 0.1, 0.0621, 0.0378, 0.0195, 0.01] | 0 | [95.0, 110.0, 125.0, 150.0, 165.0, 200.0, 250.0, 390.0] | [189.0, 220.0, 300.0, 350.0, 393.0, 450.0, 530.0, 700.0, 960.0]
HV 40A | HV 40A | 40 | 0 | [10.0, 1.3, 0.161, 0.1, 0.0611, 0.0399, 0.0141, 0.01] | [10.0, 2.05, 0.369, 0.198, 0.1, 0.051, 0.0298, 0.01] | 0 | [120.0, 150.0, 200.0, 223.0, 260.0, 300.0, 450.0, 532.0] | [240.0, 300.0, 400.0, 450.0, 530.0, 650.0, 800.0, 1311.0]
HV 50A | HV 50A | 50 | 0 | [10.0, 3.215, 0.597, 0.198, 0.1, 0.0378, 0.022, 0.01] | [10.0, 3.64, 0.854, 0.281, 0.1, 0.0531, 0.022, 0.01] | 0 | [150.0, 170.0, 210.0, 250.0, 294.0, 400.0, 500.0, 711.0] | [300.0, 350.0, 450.0, 550.0, 700.0, 850.0, 1200.0, 1752.0]
HV 6.3A | HV 6.3A | 6.3 | 0 | [10.0, 1.39, 0.344, 0.168, 0.1, 0.056, 0.0263, 0.01] | [10.0, 1.711, 0.516, 0.198, 0.1, 0.0634, 0.0303, 0.01] | 0 | [19.0, 19.5, 20.4, 20.8, 22.0, 25.0, 32.0, 48.0] | [38.0, 40.0, 43.0, 48.0, 53.0, 60.0, 75.0, 118.0]
HV 63A | HV 63A | 63 | 0 | [10.0, 2.84, 0.368, 0.164, 0.1, 0.0621, 0.0378, 0.0195, 0.01] | [10.0, 1.82, 0.344, 0.1, 0.0467, 0.0269, 0.01] | 0 | [189.0, 220.0, 300.0, 350.0, 393.0, 450.0, 530.0, 700.0, 961.0] | [378.0, 500.0, 700.0, 934.0, 1200.0, 1500.0, 2366.0]
HV 80A | HV 80A | 80 | 0 | [10.0, 2.05, 0.369, 0.198, 0.1, 0.051, 0.0298, 0.01] | [10.0, 4.15, 1.03, 0.198, 0.1, 0.051, 0.0172, 0.01] | 0 | [240.0, 300.0, 400.0, 450.0, 530.0, 650.0, 800.0, 1311.0] | [480.0, 550.0, 700.0, 1000.0, 1260.0, 1600.0, 2500.0, 3227.0]
Siemens NH-1-100 | Siemens NH-1-100 | 100 | [5400.0, 2000.0, 400.0, 20.0, 1.0, 0.2, 0.012, 0.004] | 0 | 0 | [150.0, 190.0, 250.0, 430.0, 900.0, 1250.0, 2700.0, 3600.0] | 0 | 0
Siemens NH-1-125 | Siemens NH-1-125 | 125 | [4800.0, 120.0, 7.0, 0.1, 0.004] | 0 | 0 | [180.0, 400.0, 740.0, 2000.0, 4250.0] | 0 | 0
Siemens NH-1-16 | Siemens NH-1-16 | 16 | [4000.0, 400.0, 2.0, 0.1, 0.04, 0.01] | 0 | 0 | [26.0, 35.0, 75.0, 150.0, 200.0, 300.0] | 0 | 0
Siemens NH-1-160 | Siemens NH-1-160 | 160 | [4800.0, 120.0, 7.0, 0.1, 0.004] | 0 | 0 | [210.0, 500.0, 900.0, 2300.0, 5000.0] | 0 | 0
Siemens NH-1-25 | Siemens NH-1-25 | 25 | [4000.0, 1000.0, 10.0, 0.2, 0.02, 0.01] | 0 | 0 | [40.0, 50.0, 100.0, 210.0, 400.0, 500.0] | 0 | 0
Siemens NH-1-50 | Siemens NH-1-50 | 50 | [4000.0, 40.0, 4.0, 1.0, 0.02, 0.01] | 0 | 0 | [86.0, 200.0, 300.0, 400.0, 1000.0, 1280.0] | 0 | 0
Siemens NH-1-63 | Siemens NH-1-63 | 63 | [4000.0, 100.0, 10.0, 2.0, 0.04, 0.01] | 0 | 0 | [100.0, 200.0, 300.0, 400.0, 1000.0, 1500.0] | 0 | 0
Siemens NH-1-80 | Siemens NH-1-80 | 80 | [4800.0, 120.0, 7.0, 0.1, 0.01] | 0 | 0 | [150.58, 250.0, 450.0, 1150.0, 2470.0] | 0 | 0
Siemens NH-2-1000 | Siemens NH-2-1000 | 1000 | [4800.0, 120.0, 7.0, 0.1, 0.004] | 0 | 0 | [1900.0, 3500.0, 8400.0, 24000.0, 52000.0] | 0 | 0
Siemens NH-2-200 | Siemens NH-2-200 | 200 | [4800.0, 120.0, 7.0, 0.1, 0.004] | 0 | 0 | [280.0, 650.0, 1200.0, 3000.0, 7000.0] | 0 | 0
Siemens NH-2-224 | Siemens NH-2-224 | 224 | [4800.0, 120.0, 7.0, 0.2, 0.04, 0.004] | 0 | 0 | [400.0, 750.0, 1453.0, 3025.0, 4315.0, 7600.0] | 0 | 0
Siemens NH-2-250 | Siemens NH-2-250 | 250 | [4800.0, 120.0, 7.0, 0.1, 0.004] | 0 | 0 | [450.0, 800.0, 1650.0, 4000.0, 8500.0] | 0 | 0
Siemens NH-2-315 | Siemens NH-2-315 | 315 | [4800.0, 120.0, 7.0, 0.1, 0.004] | 0 | 0 | [550.0, 920.0, 1900.0, 5000.0, 11000.0] | 0 | 0
Siemens NH-2-355 | Siemens NH-2-355 | 355 | [4800.0, 120.0, 6.0, 0.1, 0.004] | 0 | 0 | [650.0, 1116.27, 2350.0, 5840.0, 12790.0] | 0 | 0
Siemens NH-2-400 | Siemens NH-2-400 | 400 | [4800.0, 120.0, 7.0, 0.1, 0.004] | 0 | 0 | [720.0, 1350.0, 2800.0, 6500.0, 15000.0] | 0 | 0
Siemens NH-2-425 | Siemens NH-2-425 | 425 | [4800.0, 120.0, 7.0, 0.1, 0.004] | 0 | 0 | [850.0, 1500.0, 3050.0, 7500.0, 16500.0] | 0 | 0
Siemens NH-2-630 | Siemens NH-2-630 | 630 | [4800.0, 120.0, 7.0, 0.1, 0.004] | 0 | 0 | [1200.0, 2000.0, 4800.0, 12000.0, 26000.0] | 0 | 0

## dtypes
| element | column | dtype
0 | bus | name | object
1 | bus | vn_kv | float64
2 | bus | type | object
3 | bus | zone | object
4 | bus | in_service | bool
5 | load | name | object
6 | load | bus | uint32
7 | load | p_mw | float64
8 | load | q_mvar | float64
9 | load | const_z_percent | float64
10 | load | const_i_percent | float64
11 | load | sn_mva | float64
12 | load | scaling | float64
13 | load | in_service | bool
14 | load | type | object
15 | ext_grid | name | object
16 | ext_grid | bus | uint32
17 | ext_grid | vm_pu | float64
18 | ext_grid | va_degree | float64
19 | ext_grid | slack_weight | float64
20 | ext_grid | in_service | bool
21 | line | name | object
22 | line | std_type | object
23 | line | from_bus | uint32
24 | line | to_bus | uint32
25 | line | length_km | float64
26 | line | r_ohm_per_km | float64
27 | line | x_ohm_per_km | float64
28 | line | c_nf_per_km | float64
29 | line | g_us_per_km | float64
30 | line | max_i_ka | float64
31 | line | df | float64
32 | line | parallel | uint32
33 | line | type | object
34 | line | in_service | bool
35 | trafo | name | object
36 | trafo | std_type | object
37 | trafo | hv_bus | uint32
38 | trafo | lv_bus | uint32
39 | trafo | sn_mva | float64
40 | trafo | vn_hv_kv | float64
41 | trafo | vn_lv_kv | float64
42 | trafo | vk_percent | float64
43 | trafo | vkr_percent | float64
44 | trafo | pfe_kw | float64
45 | trafo | i0_percent | float64
46 | trafo | shift_degree | float64
47 | trafo | tap_side | object
48 | trafo | tap_neutral | int32
49 | trafo | tap_min | int32
50 | trafo | tap_max | int32
51 | trafo | tap_step_percent | float64
52 | trafo | tap_step_degree | float64
53 | trafo | tap_pos | int32
54 | trafo | tap_phase_shifter | bool
55 | trafo | parallel | uint32
56 | trafo | df | float64
57 | trafo | in_service | bool
58 | line_geodata | coords | object
59 | bus_geodata | x | float64
60 | bus_geodata | y | float64
61 | bus_geodata | coords | object

## parameters
| version | format_version | converged | OPF_converged | name | f_hz | sn_mva
0 | 2.14.6 | 2.14.0 | FALSE | FALSE |  | 50 | 1