## bus
| name | vn_kv | type | zone | in_service
0 | bus_LV_5226-9_0_5_node_0 | 0.4 | n |  | TRUE
1 | bus_LV_5226-9_0_5_node_1 | 0.4 | n |  | TRUE
2 | bus_LV_5226-9_0_5_node_2 | 0.4 | n |  | TRUE
3 | bus_LV_5226-9_0_5_node_3 | 0.4 | n |  | TRUE
4 | bus_LV_5226-9_0_5_node_27 | 0.4 | n |  | TRUE
5 | bus_LV_5226-9_0_5_node_14 | 0.4 | n |  | TRUE
6 | bus_LV_5226-9_0_5_node_25 | 0.4 | n |  | TRUE
7 | bus_LV_5226-9_0_5_node_24 | 0.4 | n |  | TRUE
8 | bus_LV_5226-9_0_5_node_8 | 0.4 | n |  | TRUE
9 | bus_LV_5226-9_0_5_node_4 | 0.4 | n |  | TRUE
10 | bus_LV_5226-9_0_5_node_5 | 0.4 | n |  | TRUE
11 | bus_LV_5226-9_0_5_node_6 | 0.4 | n |  | TRUE
12 | bus_LV_5226-9_0_5_node_7 | 0.4 | n |  | TRUE
13 | bus_LV_5226-9_0_5_node_23 | 0.4 | n |  | TRUE
14 | bus_LV_5226-9_0_5_node_19 | 0.4 | n |  | TRUE
15 | bus_LV_5226-9_0_5_node_98 | 0.4 | n |  | TRUE
16 | bus_LV_5226-9_0_5_node_96 | 0.4 | n |  | TRUE
17 | bus_LV_5226-9_0_5_node_9 | 0.4 | n |  | TRUE
18 | bus_LV_5226-9_0_5_node_11 | 0.4 | n |  | TRUE
19 | bus_LV_5226-9_0_5_node_12 | 0.4 | n |  | TRUE
20 | bus_LV_5226-9_0_5_node_13 | 0.4 | n |  | TRUE
21 | bus_LV_5226-9_0_5_node_15 | 0.4 | n |  | TRUE
22 | bus_LV_5226-9_0_5_node_58 | 0.4 | n |  | TRUE
23 | bus_LV_5226-9_0_5_node_43 | 0.4 | n |  | TRUE
24 | bus_LV_5226-9_0_5_node_147 | 0.4 | n |  | TRUE
25 | bus_LV_5226-9_0_5_node_37 | 0.4 | n |  | TRUE
26 | bus_LV_5226-9_0_5_node_41 | 0.4 | n |  | TRUE
27 | bus_LV_5226-9_0_5_node_17 | 0.4 | n |  | TRUE
28 | bus_LV_5226-9_0_5_node_18 | 0.4 | n |  | TRUE
29 | bus_LV_5226-9_0_5_node_20 | 0.4 | n |  | TRUE
30 | bus_LV_5226-9_0_5_node_21 | 0.4 | n |  | TRUE
31 | bus_LV_5226-9_0_5_node_22 | 0.4 | n |  | TRUE
32 | bus_LV_5226-9_0_5_node_67 | 0.4 | n |  | TRUE
33 | bus_LV_5226-9_0_5_node_83 | 0.4 | n |  | TRUE
34 | bus_LV_5226-9_0_5_node_68 | 0.4 | n |  | TRUE
35 | bus_LV_5226-9_0_5_node_84 | 0.4 | n |  | TRUE
36 | bus_LV_5226-9_0_5_node_28 | 0.4 | n |  | TRUE
37 | bus_LV_5226-9_0_5_node_29 | 0.4 | n |  | TRUE
38 | bus_LV_5226-9_0_5_node_30 | 0.4 | n |  | TRUE
39 | bus_LV_5226-9_0_5_node_31 | 0.4 | n |  | TRUE
40 | bus_LV_5226-9_0_5_node_32 | 0.4 | n |  | TRUE
41 | bus_LV_5226-9_0_5_node_48 | 0.4 | n |  | TRUE
42 | bus_LV_5226-9_0_5_node_38 | 0.4 | n |  | TRUE
43 | bus_LV_5226-9_0_5_node_60 | 0.4 | n |  | TRUE
44 | bus_LV_5226-9_0_5_node_39 | 0.4 | n |  | TRUE
45 | bus_LV_5226-9_0_5_node_40 | 0.4 | n |  | TRUE
46 | bus_LV_5226-9_0_5_node_33 | 0.4 | n |  | TRUE
47 | bus_LV_5226-9_0_5_node_34 | 0.4 | n |  | TRUE
48 | bus_LV_5226-9_0_5_node_35 | 0.4 | n |  | TRUE
49 | bus_LV_5226-9_0_5_node_36 | 0.4 | n |  | TRUE
50 | bus_LV_5226-9_0_5_node_45 | 0.4 | n |  | TRUE
51 | bus_LV_5226-9_0_5_node_46 | 0.4 | n |  | TRUE
52 | bus_LV_5226-9_0_5_node_47 | 0.4 | n |  | TRUE
53 | bus_LV_5226-9_0_5_node_51 | 0.4 | n |  | TRUE
54 | bus_LV_5226-9_0_5_node_52 | 0.4 | n |  | TRUE
55 | bus_LV_5226-9_0_5_node_42 | 0.4 | n |  | TRUE
56 | bus_LV_5226-9_0_5_node_44 | 0.4 | n |  | TRUE
57 | bus_LV_5226-9_0_5_node_49 | 0.4 | n |  | TRUE
58 | bus_LV_5226-9_0_5_node_50 | 0.4 | n |  | TRUE
59 | bus_LV_5226-9_0_5_node_136 | 0.4 | n |  | TRUE
60 | bus_LV_5226-9_0_5_node_133 | 0.4 | n |  | TRUE
61 | bus_LV_5226-9_0_5_node_130 | 0.4 | n |  | TRUE
62 | bus_LV_5226-9_0_5_node_134 | 0.4 | n |  | TRUE
63 | bus_LV_5226-9_0_5_node_129 | 0.4 | n |  | TRUE
64 | bus_LV_5226-9_0_5_node_108 | 0.4 | n |  | TRUE
65 | bus_LV_5226-9_0_5_node_54 | 0.4 | n |  | TRUE
66 | bus_LV_5226-9_0_5_node_55 | 0.4 | n |  | TRUE
67 | bus_LV_5226-9_0_5_node_53 | 0.4 | n |  | TRUE
68 | bus_LV_5226-9_0_5_node_61 | 0.4 | n |  | TRUE
69 | bus_LV_5226-9_0_5_node_56 | 0.4 | n |  | TRUE
70 | bus_LV_5226-9_0_5_node_131 | 0.4 | n |  | TRUE
71 | bus_LV_5226-9_0_5_node_132 | 0.4 | n |  | TRUE
72 | bus_LV_5226-9_0_5_node_115 | 0.4 | n |  | TRUE
73 | bus_LV_5226-9_0_5_node_109 | 0.4 | n |  | TRUE
74 | bus_LV_5226-9_0_5_node_122 | 0.4 | n |  | TRUE
75 | bus_LV_5226-9_0_5_node_62 | 0.4 | n |  | TRUE
76 | bus_LV_5226-9_0_5_node_63 | 0.4 | n |  | TRUE
77 | bus_LV_5226-9_0_5_node_64 | 0.4 | n |  | TRUE
78 | bus_LV_5226-9_0_5_node_65 | 0.4 | n |  | TRUE
79 | bus_LV_5226-9_0_5_node_66 | 0.4 | n |  | TRUE
80 | bus_LV_5226-9_0_5_node_70 | 0.4 | n |  | TRUE
81 | bus_LV_5226-9_0_5_node_69 | 0.4 | n |  | TRUE
82 | bus_LV_5226-9_0_5_node_80 | 0.4 | n |  | TRUE
83 | bus_LV_5226-9_0_5_node_81 | 0.4 | n |  | TRUE
84 | bus_LV_5226-9_0_5_node_79 | 0.4 | n |  | TRUE
85 | bus_LV_5226-9_0_5_node_71 | 0.4 | n |  | TRUE
86 | bus_LV_5226-9_0_5_node_72 | 0.4 | n |  | TRUE
87 | bus_LV_5226-9_0_5_node_85 | 0.4 | n |  | TRUE
88 | bus_LV_5226-9_0_5_node_86 | 0.4 | n |  | TRUE
89 | bus_LV_5226-9_0_5_node_73 | 0.4 | n |  | TRUE
90 | bus_LV_5226-9_0_5_node_74 | 0.4 | n |  | TRUE
91 | bus_LV_5226-9_0_5_node_75 | 0.4 | n |  | TRUE
92 | bus_LV_5226-9_0_5_node_76 | 0.4 | n |  | TRUE
93 | bus_LV_5226-9_0_5_node_77 | 0.4 | n |  | TRUE
94 | bus_LV_5226-9_0_5_node_78 | 0.4 | n |  | TRUE
95 | bus_LV_5226-9_0_5_node_82 | 0.4 | n |  | TRUE
96 | bus_LV_5226-9_0_5_node_101 | 0.4 | n |  | TRUE
97 | bus_LV_5226-9_0_5_node_102 | 0.4 | n |  | TRUE
98 | bus_LV_5226-9_0_5_node_87 | 0.4 | n |  | TRUE
99 | bus_LV_5226-9_0_5_node_95 | 0.4 | n |  | TRUE
100 | bus_LV_5226-9_0_5_node_91 | 0.4 | n |  | TRUE
101 | bus_LV_5226-9_0_5_node_88 | 0.4 | n |  | TRUE
102 | bus_LV_5226-9_0_5_node_89 | 0.4 | n |  | TRUE
103 | bus_LV_5226-9_0_5_node_90 | 0.4 | n |  | TRUE
104 | bus_LV_5226-9_0_5_node_92 | 0.4 | n |  | TRUE
105 | bus_LV_5226-9_0_5_node_93 | 0.4 | n |  | TRUE
106 | bus_LV_5226-9_0_5_node_94 | 0.4 | n |  | TRUE
107 | bus_LV_5226-9_0_5_node_113 | 0.4 | n |  | TRUE
108 | bus_LV_5226-9_0_5_node_99 | 0.4 | n |  | TRUE
109 | bus_LV_5226-9_0_5_node_137 | 0.4 | n |  | TRUE
110 | bus_LV_5226-9_0_5_node_114 | 0.4 | n |  | TRUE
111 | bus_LV_5226-9_0_5_node_112 | 0.4 | n |  | TRUE
112 | bus_LV_5226-9_0_5_node_100 | 0.4 | n |  | TRUE
113 | bus_LV_5226-9_0_5_node_97 | 0.4 | n |  | TRUE
114 | bus_LV_5226-9_0_5_node_138 | 0.4 | n |  | TRUE
115 | bus_LV_5226-9_0_5_node_140 | 0.4 | n |  | TRUE
116 | bus_LV_5226-9_0_5_node_135 | 0.4 | n |  | TRUE
117 | bus_LV_5226-9_0_5_node_103 | 0.4 | n |  | TRUE
118 | bus_LV_5226-9_0_5_node_104 | 0.4 | n |  | TRUE
119 | bus_LV_5226-9_0_5_node_105 | 0.4 | n |  | TRUE
120 | bus_LV_5226-9_0_5_node_106 | 0.4 | n |  | TRUE
121 | bus_LV_5226-9_0_5_node_107 | 0.4 | n |  | TRUE
122 | bus_LV_5226-9_0_5_node_111 | 0.4 | n |  | TRUE
123 | bus_LV_5226-9_0_5_node_110 | 0.4 | n |  | TRUE
124 | bus_LV_5226-9_0_5_node_123 | 0.4 | n |  | TRUE
125 | bus_LV_5226-9_0_5_node_121 | 0.4 | n |  | TRUE
126 | bus_LV_5226-9_0_5_node_146 | 0.4 | n |  | TRUE
127 | bus_LV_5226-9_0_5_node_124 | 0.4 | n |  | TRUE
128 | bus_LV_5226-9_0_5_node_125 | 0.4 | n |  | TRUE
129 | bus_LV_5226-9_0_5_node_116 | 0.4 | n |  | TRUE
130 | bus_LV_5226-9_0_5_node_117 | 0.4 | n |  | TRUE
131 | bus_LV_5226-9_0_5_node_118 | 0.4 | n |  | TRUE
132 | bus_LV_5226-9_0_5_node_119 | 0.4 | n |  | TRUE
133 | bus_LV_5226-9_0_5_node_120 | 0.4 | n |  | TRUE
134 | bus_LV_5226-9_0_5_node_145 | 0.4 | n |  | TRUE
135 | bus_LV_5226-9_0_5_node_126 | 0.4 | n |  | TRUE
136 | bus_LV_5226-9_0_5_node_127 | 0.4 | n |  | TRUE
137 | bus_LV_5226-9_0_5_node_142 | 0.4 | n |  | TRUE
138 | bus_LV_5226-9_0_5_node_143 | 0.4 | n |  | TRUE
139 | bus_LV_5226-9_0_5_node_144 | 0.4 | n |  | TRUE
140 | bus_LV_5226-9_0_5_node_139 | 0.4 | n |  | TRUE
141 | bus_LV_5226-9_0_5_node_141 | 0.4 | n |  | TRUE
142 | bus_MV_74_0_node_51 | 20 | n |  | TRUE

## load
| name | bus | p_mw | q_mvar | const_z_percent | const_i_percent | sn_mva | scaling | in_service | type
0 | LV_5226-9_0_5_load_0 | 0 | 0.0031464 | 0.00078856 | 0 | 0 |  | 1 | TRUE | wye
1 | LV_5226-9_0_5_load_2 | 2 | 0.016608 | 0.0041624 | 0 | 0 |  | 1 | TRUE | wye
2 | LV_5226-9_0_5_load_3 | 3 | 0.0056947 | 0.0014272 | 0 | 0 |  | 1 | TRUE | wye
3 | LV_5226-9_0_5_load_27 | 4 | 0.0093283 | 0.0023379 | 0 | 0 |  | 1 | TRUE | wye
4 | LV_5226-9_0_5_load_14 | 5 | 0.0012955 | 0.00032469 | 0 | 0 |  | 1 | TRUE | wye
5 | LV_5226-9_0_5_load_24 | 7 | 0.0039237 | 0.00098336 | 0 | 0 |  | 1 | TRUE | wye
6 | LV_5226-9_0_5_load_4 | 9 | 0.0037496 | 0.00093974 | 0 | 0 |  | 1 | TRUE | wye
7 | LV_5226-9_0_5_load_23 | 13 | 0.0015847 | 0.00039717 | 0 | 0 |  | 1 | TRUE | wye
8 | LV_5226-9_0_5_load_98 | 15 | 0.0056027 | 0.0014042 | 0 | 0 |  | 1 | TRUE | wye
9 | LV_5226-9_0_5_load_96 | 16 | 0.0062918 | 0.0015769 | 0 | 0 |  | 1 | TRUE | wye
10 | LV_5226-9_0_5_load_9 | 17 | 0.00072691 | 0.00018218 | 0 | 0 |  | 1 | TRUE | wye
11 | LV_5226-9_0_5_load_15 | 21 | 0.00081261 | 0.00020366 | 0 | 0 |  | 1 | TRUE | wye
12 | LV_5226-9_0_5_load_43 | 23 | 0.0070514 | 0.0017673 | 0 | 0 |  | 1 | TRUE | wye
13 | LV_5226-9_0_5_load_147 | 24 | 0.00057561 | 0.00014426 | 0 | 0 |  | 1 | TRUE | wye
14 | LV_5226-9_0_5_load_41 | 26 | 0.0023656 | 0.00059289 | 0 | 0 |  | 1 | TRUE | wye
15 | LV_5226-9_0_5_load_17 | 27 | 0.0030919 | 0.00077491 | 0 | 0 |  | 1 | TRUE | wye
16 | LV_5226-9_0_5_load_20 | 29 | 0.0032403 | 0.0008121 | 0 | 0 |  | 1 | TRUE | wye
17 | LV_5226-9_0_5_load_21 | 30 | 0.0030043 | 0.00075295 | 0 | 0 |  | 1 | TRUE | wye
18 | LV_5226-9_0_5_load_22 | 31 | 0.0043289 | 0.0010849 | 0 | 0 |  | 1 | TRUE | wye
19 | LV_5226-9_0_5_load_67 | 32 | 0.0032942 | 0.00082561 | 0 | 0 |  | 1 | TRUE | wye
20 | LV_5226-9_0_5_load_83 | 33 | 0.0030974 | 0.00077629 | 0 | 0 |  | 1 | TRUE | wye
21 | LV_5226-9_0_5_load_68 | 34 | 0.0030317 | 0.00075982 | 0 | 0 |  | 1 | TRUE | wye
22 | LV_5226-9_0_5_load_84 | 35 | 0.0052385 | 0.0013129 | 0 | 0 |  | 1 | TRUE | wye
23 | LV_5226-9_0_5_load_28 | 36 | 0.007133 | 0.0017877 | 0 | 0 |  | 1 | TRUE | wye
24 | LV_5226-9_0_5_load_29 | 37 | 0.004687 | 0.0011747 | 0 | 0 |  | 1 | TRUE | wye
25 | LV_5226-9_0_5_load_30 | 38 | 0.0037313 | 0.00093515 | 0 | 0 |  | 1 | TRUE | wye
26 | LV_5226-9_0_5_load_31 | 39 | 0.024786 | 0.006212 | 0 | 0 |  | 1 | TRUE | wye
27 | LV_5226-9_0_5_load_32 | 40 | 0.0041796 | 0.0010475 | 0 | 0 |  | 1 | TRUE | wye
28 | LV_5226-9_0_5_load_39 | 44 | 0.0036137 | 0.00090568 | 0 | 0 |  | 1 | TRUE | wye
29 | LV_5226-9_0_5_load_40 | 45 | 0.0044249 | 0.001109 | 0 | 0 |  | 1 | TRUE | wye
30 | LV_5226-9_0_5_load_33 | 46 | 0.0029688 | 0.00074405 | 0 | 0 |  | 1 | TRUE | wye
31 | LV_5226-9_0_5_load_34 | 47 | 0.0097048 | 0.0024322 | 0 | 0 |  | 1 | TRUE | wye
32 | LV_5226-9_0_5_load_35 | 48 | 0.0054592 | 0.0013682 | 0 | 0 |  | 1 | TRUE | wye
33 | LV_5226-9_0_5_load_36 | 49 | 0.0080452 | 0.0020163 | 0 | 0 |  | 1 | TRUE | wye
34 | LV_5226-9_0_5_load_47 | 52 | 0.0077091 | 0.0019321 | 0 | 0 |  | 1 | TRUE | wye
35 | LV_5226-9_0_5_load_51 | 53 | 0.0017299 | 0.00043355 | 0 | 0 |  | 1 | TRUE | wye
36 | LV_5226-9_0_5_load_52 | 54 | 0.0050542 | 0.0012667 | 0 | 0 |  | 1 | TRUE | wye
37 | LV_5226-9_0_5_load_42 | 55 | 0.0020918 | 0.00052424 | 0 | 0 |  | 1 | TRUE | wye
38 | LV_5226-9_0_5_load_44 | 56 | 0.0027735 | 0.00069511 | 0 | 0 |  | 1 | TRUE | wye
39 | LV_5226-9_0_5_load_50 | 58 | 0.0024324 | 0.00060962 | 0 | 0 |  | 1 | TRUE | wye
40 | LV_5226-9_0_5_load_136 | 59 | 0.015739 | 0.0039445 | 0 | 0 |  | 1 | TRUE | wye
41 | LV_5226-9_0_5_load_133 | 60 | 0.0064246 | 0.0016101 | 0 | 0 |  | 1 | TRUE | wye
42 | LV_5226-9_0_5_load_130 | 61 | 0.0075172 | 0.001884 | 0 | 0 |  | 1 | TRUE | wye
43 | LV_5226-9_0_5_load_129 | 63 | 0.020997 | 0.0052622 | 0 | 0 |  | 1 | TRUE | wye
44 | LV_5226-9_0_5_load_108 | 64 | 0.0042763 | 0.0010717 | 0 | 0 |  | 1 | TRUE | wye
45 | LV_5226-9_0_5_load_54 | 65 | 0.0022947 | 0.00057511 | 0 | 0 |  | 1 | TRUE | wye
46 | LV_5226-9_0_5_load_53 | 67 | 0.0020762 | 0.00052036 | 0 | 0 |  | 1 | TRUE | wye
47 | LV_5226-9_0_5_load_61 | 68 | 0.0014764 | 0.00037002 | 0 | 0 |  | 1 | TRUE | wye
48 | LV_5226-9_0_5_load_132 | 71 | 0.0035198 | 0.00088214 | 0 | 0 |  | 1 | TRUE | wye
49 | LV_5226-9_0_5_load_115 | 72 | 0.0074896 | 0.0018771 | 0 | 0 |  | 1 | TRUE | wye
50 | LV_5226-9_0_5_load_109 | 73 | 0.0050268 | 0.0012598 | 0 | 0 |  | 1 | TRUE | wye
51 | LV_5226-9_0_5_load_62 | 75 | 0.0022353 | 0.00056022 | 0 | 0 |  | 1 | TRUE | wye
52 | LV_5226-9_0_5_load_63 | 76 | 0.0016332 | 0.00040933 | 0 | 0 |  | 1 | TRUE | wye
53 | LV_5226-9_0_5_load_64 | 77 | 0.0022991 | 0.0005762 | 0 | 0 |  | 1 | TRUE | wye
54 | LV_5226-9_0_5_load_65 | 78 | 0.0042396 | 0.0010625 | 0 | 0 |  | 1 | TRUE | wye
55 | LV_5226-9_0_5_load_66 | 79 | 0.0052413 | 0.0013136 | 0 | 0 |  | 1 | TRUE | wye
56 | LV_5226-9_0_5_load_70 | 80 | 0.0070351 | 0.0017632 | 0 | 0 |  | 1 | TRUE | wye
57 | LV_5226-9_0_5_load_69 | 81 | 0.0039962 | 0.0010015 | 0 | 0 |  | 1 | TRUE | wye
58 | LV_5226-9_0_5_load_79 | 84 | 0.0033041 | 0.00082808 | 0 | 0 |  | 1 | TRUE | wye
59 | LV_5226-9_0_5_load_71 | 85 | 0.0064498 | 0.0016165 | 0 | 0 |  | 1 | TRUE | wye
60 | LV_5226-9_0_5_load_72 | 86 | 0.0092982 | 0.0023303 | 0 | 0 |  | 1 | TRUE | wye
61 | LV_5226-9_0_5_load_85 | 87 | 0.0055512 | 0.0013913 | 0 | 0 |  | 1 | TRUE | wye
62 | LV_5226-9_0_5_load_86 | 88 | 0.0071094 | 0.0017818 | 0 | 0 |  | 1 | TRUE | wye
63 | LV_5226-9_0_5_load_73 | 89 | 0.0045606 | 0.001143 | 0 | 0 |  | 1 | TRUE | wye
64 | LV_5226-9_0_5_load_74 | 90 | 0.0039759 | 0.00099646 | 0 | 0 |  | 1 | TRUE | wye
65 | LV_5226-9_0_5_load_76 | 92 | 0.0046629 | 0.0011686 | 0 | 0 |  | 1 | TRUE | wye
66 | LV_5226-9_0_5_load_77 | 93 | 0.0090485 | 0.0022678 | 0 | 0 |  | 1 | TRUE | wye
67 | LV_5226-9_0_5_load_78 | 94 | 0.018498 | 0.0046361 | 0 | 0 |  | 1 | TRUE | wye
68 | LV_5226-9_0_5_load_82 | 95 | 0.013012 | 0.0032611 | 0 | 0 |  | 1 | TRUE | wye
69 | LV_5226-9_0_5_load_101 | 96 | 0.0090969 | 0.0022799 | 0 | 0 |  | 1 | TRUE | wye
70 | LV_5226-9_0_5_load_102 | 97 | 0.0088463 | 0.0022171 | 0 | 0 |  | 1 | TRUE | wye
71 | LV_5226-9_0_5_load_87 | 98 | 0.0034902 | 0.00087472 | 0 | 0 |  | 1 | TRUE | wye
72 | LV_5226-9_0_5_load_95 | 99 | 0.0066236 | 0.00166 | 0 | 0 |  | 1 | TRUE | wye
73 | LV_5226-9_0_5_load_88 | 101 | 0.0060596 | 0.0015187 | 0 | 0 |  | 1 | TRUE | wye
74 | LV_5226-9_0_5_load_89 | 102 | 0.0094922 | 0.002379 | 0 | 0 |  | 1 | TRUE | wye
75 | LV_5226-9_0_5_load_113 | 107 | 0.0038002 | 0.00095241 | 0 | 0 |  | 1 | TRUE | wye
76 | LV_5226-9_0_5_load_137 | 109 | 0.0019526 | 0.00048936 | 0 | 0 |  | 1 | TRUE | wye
77 | LV_5226-9_0_5_load_114 | 110 | 0.02539 | 0.0063633 | 0 | 0 |  | 1 | TRUE | wye
78 | LV_5226-9_0_5_load_112 | 111 | 0.002954 | 0.00074035 | 0 | 0 |  | 1 | TRUE | wye
79 | LV_5226-9_0_5_load_100 | 112 | 0.0046616 | 0.0011683 | 0 | 0 |  | 1 | TRUE | wye
80 | LV_5226-9_0_5_load_97 | 113 | 0.0065442 | 0.0016401 | 0 | 0 |  | 1 | TRUE | wye
81 | LV_5226-9_0_5_load_138 | 114 | 0.0061098 | 0.0015313 | 0 | 0 |  | 1 | TRUE | wye
82 | LV_5226-9_0_5_load_140 | 115 | 0.0047479 | 0.0011899 | 0 | 0 |  | 1 | TRUE | wye
83 | LV_5226-9_0_5_load_135 | 116 | 0.0048841 | 0.0012241 | 0 | 0 |  | 1 | TRUE | wye
84 | LV_5226-9_0_5_load_103 | 117 | 0.0032965 | 0.00082619 | 0 | 0 |  | 1 | TRUE | wye
85 | LV_5226-9_0_5_load_104 | 118 | 0.0028984 | 0.00072641 | 0 | 0 |  | 1 | TRUE | wye
86 | LV_5226-9_0_5_load_105 | 119 | 0.0022442 | 0.00056244 | 0 | 0 |  | 1 | TRUE | wye
87 | LV_5226-9_0_5_load_106 | 120 | 0.0028692 | 0.00071909 | 0 | 0 |  | 1 | TRUE | wye
88 | LV_5226-9_0_5_load_107 | 121 | 0.0021166 | 0.00053047 | 0 | 0 |  | 1 | TRUE | wye
89 | LV_5226-9_0_5_load_111 | 122 | 0.0021299 | 0.0005338 | 0 | 0 |  | 1 | TRUE | wye
90 | LV_5226-9_0_5_load_110 | 123 | 0.0039863 | 0.00099905 | 0 | 0 |  | 1 | TRUE | wye
91 | LV_5226-9_0_5_load_123 | 124 | 0.003121 | 0.0007822 | 0 | 0 |  | 1 | TRUE | wye
92 | LV_5226-9_0_5_load_121 | 125 | 0.0016322 | 0.00040906 | 0 | 0 |  | 1 | TRUE | wye
93 | LV_5226-9_0_5_load_146 | 126 | 0.0020621 | 0.00051681 | 0 | 0 |  | 1 | TRUE | wye
94 | LV_5226-9_0_5_load_124 | 127 | 0.0047304 | 0.0011855 | 0 | 0 |  | 1 | TRUE | wye
95 | LV_5226-9_0_5_load_125 | 128 | 0.0039518 | 0.00099042 | 0 | 0 |  | 1 | TRUE | wye
96 | LV_5226-9_0_5_load_116 | 129 | 0.0052568 | 0.0013175 | 0 | 0 |  | 1 | TRUE | wye
97 | LV_5226-9_0_5_load_117 | 130 | 0.001145 | 0.00028697 | 0 | 0 |  | 1 | TRUE | wye
98 | LV_5226-9_0_5_load_118 | 131 | 0.0027334 | 0.00068505 | 0 | 0 |  | 1 | TRUE | wye
99 | LV_5226-9_0_5_load_119 | 132 | 0.00082114 | 0.0002058 | 0 | 0 |  | 1 | TRUE | wye
100 | LV_5226-9_0_5_load_120 | 133 | 0.0015201 | 0.00038097 | 0 | 0 |  | 1 | TRUE | wye
101 | LV_5226-9_0_5_load_145 | 134 | 0.0012904 | 0.00032342 | 0 | 0 |  | 1 | TRUE | wye
102 | LV_5226-9_0_5_load_126 | 135 | 0.0042847 | 0.0010738 | 0 | 0 |  | 1 | TRUE | wye
103 | LV_5226-9_0_5_load_127 | 136 | 0.0027152 | 0.00068051 | 0 | 0 |  | 1 | TRUE | wye
104 | LV_5226-9_0_5_load_142 | 137 | 0.0015303 | 0.00038354 | 0 | 0 |  | 1 | TRUE | wye
105 | LV_5226-9_0_5_load_143 | 138 | 0.00093571 | 0.00023451 | 0 | 0 |  | 1 | TRUE | wye
106 | LV_5226-9_0_5_load_144 | 139 | 0.00078796 | 0.00019748 | 0 | 0 |  | 1 | TRUE | wye
107 | LV_5226-9_0_5_load_141 | 141 | 0.014142 | 0.0035443 | 0 | 0 |  | 1 | TRUE | wye

## ext_grid
| name | bus | vm_pu | va_degree | slack_weight | in_service
0 |  | 141 | 1 | 0 | 1 | TRUE

## line
| name | std_type | from_bus | to_bus | length_km | r_ohm_per_km | x_ohm_per_km | c_nf_per_km | g_us_per_km | max_i_ka | df | parallel | type | in_service
0 | LV_5226-9_0_5_line_0 |  | 0 | 1 | 0.0055864 | 0.125 | 0.08 | 261 | 0 | 0.364 | 1 | 1 | cs | TRUE
1 | LV_5226-9_0_5_line_1 |  | 0 | 2 | 0.040216 | 0.125 | 0.08 | 261 | 0 | 0.364 | 1 | 1 | cs | TRUE
2 | LV_5226-9_0_5_line_2 |  | 1 | 3 | 0.05357 | 0.125 | 0.08 | 261 | 0 | 0.364 | 1 | 1 | cs | TRUE
3 | LV_5226-9_0_5_line_3 |  | 2 | 4 | 0.20276 | 0.125 | 0.08 | 261 | 0 | 0.364 | 1 | 1 | cs | TRUE
4 | LV_5226-9_0_5_line_4 |  | 3 | 5 | 0.023843 | 0.125 | 0.08 | 261 | 0 | 0.364 | 1 | 1 | cs | TRUE
5 | LV_5226-9_0_5_line_5 |  | 4 | 6 | 0.025389 | 0.125 | 0.08 | 261 | 0 | 0.364 | 1 | 1 | cs | TRUE
6 | LV_5226-9_0_5_line_6 |  | 5 | 8 | 0.014451 | 0.125 | 0.08 | 261 | 0 | 0.364 | 1 | 1 | cs | TRUE
7 | LV_5226-9_0_5_line_7 |  | 6 | 7 | 0.031356 | 0.125 | 0.08 | 261 | 0 | 0.364 | 1 | 1 | cs | TRUE
8 | LV_5226-9_0_5_line_8 |  | 8 | 11 | 0.077082 | 0.125 | 0.08 | 261 | 0 | 0.364 | 1 | 1 | cs | TRUE
9 | LV_5226-9_0_5_line_9 |  | 9 | 10 | 0.077066 | 0.125 | 0.08 | 261 | 0 | 0.364 | 1 | 1 | cs | TRUE
10 | LV_5226-9_0_5_line_10 |  | 9 | 11 | 0.024604 | 0.125 | 0.08 | 261 | 0 | 0.364 | 1 | 1 | cs | TRUE
11 | LV_5226-9_0_5_line_11 |  | 10 | 12 | 0.096555 | 0.125 | 0.08 | 261 | 0 | 0.364 | 1 | 5 | cs | TRUE
12 | LV_5226-9_0_5_line_12 |  | 12 | 13 | 0.047793 | 0.125 | 0.08 | 261 | 0 | 0.364 | 1 | 5 | cs | TRUE
13 | LV_5226-9_0_5_line_13 |  | 13 | 14 | 0.031609 | 0.125 | 0.08 | 261 | 0 | 0.364 | 1 | 5 | cs | TRUE
14 | LV_5226-9_0_5_line_14 |  | 14 | 31 | 0.021976 | 0.125 | 0.08 | 261 | 0 | 0.364 | 1 | 1 | cs | TRUE
15 | LV_5226-9_0_5_line_15 |  | 14 | 27 | 0.0060418 | 0.125 | 0.08 | 261 | 0 | 0.364 | 1 | 5 | cs | TRUE
16 | LV_5226-9_0_5_line_16 |  | 15 | 16 | 0.02154 | 0.125 | 0.08 | 261 | 0 | 0.364 | 1 | 1 | cs | TRUE
17 | LV_5226-9_0_5_line_17 |  | 16 | 113 | 0.022939 | 0.125 | 0.08 | 261 | 0 | 0.364 | 1 | 1 | cs | TRUE
18 | LV_5226-9_0_5_line_18 |  | 17 | 18 | 0.016334 | 0.125 | 0.08 | 261 | 0 | 0.364 | 1 | 1 | cs | TRUE
19 | LV_5226-9_0_5_line_19 |  | 18 | 19 | 0.11446 | 0.125 | 0.08 | 261 | 0 | 0.364 | 1 | 1 | cs | TRUE
20 | LV_5226-9_0_5_line_20 |  | 18 | 20 | 0.16118 | 0.125 | 0.08 | 261 | 0 | 0.364 | 1 | 1 | cs | TRUE
21 | LV_5226-9_0_5_line_21 |  | 19 | 21 | 0.074579 | 0.125 | 0.08 | 261 | 0 | 0.364 | 1 | 1 | cs | TRUE
22 | LV_5226-9_0_5_line_22 |  | 20 | 22 | 0.057721 | 0.125 | 0.08 | 261 | 0 | 0.364 | 1 | 1 | cs | TRUE
23 | LV_5226-9_0_5_line_23 |  | 20 | 23 | 0.021009 | 0.125 | 0.08 | 261 | 0 | 0.364 | 1 | 1 | cs | TRUE
24 | LV_5226-9_0_5_line_24 |  | 22 | 24 | 0.094927 | 0.125 | 0.08 | 261 | 0 | 0.364 | 1 | 1 | cs | TRUE
25 | LV_5226-9_0_5_line_25 |  | 22 | 25 | 0.036182 | 0.125 | 0.08 | 261 | 0 | 0.364 | 1 | 1 | cs | TRUE
26 | LV_5226-9_0_5_line_26 |  | 23 | 26 | 0.037272 | 0.125 | 0.08 | 261 | 0 | 0.364 | 1 | 1 | cs | TRUE
27 | LV_5226-9_0_5_line_27 |  | 25 | 45 | 0.033404 | 0.125 | 0.08 | 261 | 0 | 0.364 | 1 | 5 | cs | TRUE
28 | LV_5226-9_0_5_line_28 |  | 25 | 48 | 0.016476 | 0.125 | 0.08 | 261 | 0 | 0.364 | 1 | 5 | cs | TRUE
29 | LV_5226-9_0_5_line_29 |  | 26 | 55 | 0.0032722 | 0.125 | 0.08 | 261 | 0 | 0.364 | 1 | 1 | cs | TRUE
30 | LV_5226-9_0_5_line_30 |  | 27 | 28 | 0.030302 | 0.125 | 0.08 | 261 | 0 | 0.364 | 1 | 5 | cs | TRUE
31 | LV_5226-9_0_5_line_31 |  | 28 | 29 | 0.033195 | 0.125 | 0.08 | 261 | 0 | 0.364 | 1 | 1 | cs | TRUE
32 | LV_5226-9_0_5_line_32 |  | 28 | 30 | 0.013114 | 0.125 | 0.08 | 261 | 0 | 0.364 | 1 | 5 | cs | TRUE
33 | LV_5226-9_0_5_line_33 |  | 29 | 32 | 0.010555 | 0.125 | 0.08 | 261 | 0 | 0.364 | 1 | 1 | cs | TRUE
34 | LV_5226-9_0_5_line_34 |  | 30 | 33 | 0.0077815 | 0.125 | 0.08 | 261 | 0 | 0.364 | 1 | 5 | cs | TRUE
35 | LV_5226-9_0_5_line_35 |  | 32 | 34 | 0.028675 | 0.125 | 0.08 | 261 | 0 | 0.364 | 1 | 1 | cs | TRUE
36 | LV_5226-9_0_5_line_36 |  | 33 | 35 | 0.012549 | 0.125 | 0.08 | 261 | 0 | 0.364 | 1 | 5 | cs | TRUE
37 | LV_5226-9_0_5_line_37 |  | 34 | 82 | 0.0045835 | 0.125 | 0.08 | 261 | 0 | 0.364 | 1 | 1 | cs | TRUE
38 | LV_5226-9_0_5_line_38 |  | 35 | 79 | 0.0049427 | 0.125 | 0.08 | 261 | 0 | 0.364 | 1 | 5 | cs | TRUE
39 | LV_5226-9_0_5_line_39 |  | 36 | 37 | 0.011464 | 0.125 | 0.08 | 261 | 0 | 0.364 | 1 | 5 | cs | TRUE
40 | LV_5226-9_0_5_line_40 |  | 36 | 38 | 0.052065 | 0.125 | 0.08 | 261 | 0 | 0.364 | 1 | 5 | cs | TRUE
41 | LV_5226-9_0_5_line_41 |  | 37 | 39 | 0.010421 | 0.125 | 0.08 | 261 | 0 | 0.364 | 1 | 5 | cs | TRUE
42 | LV_5226-9_0_5_line_42 |  | 38 | 40 | 0.016244 | 0.125 | 0.08 | 261 | 0 | 0.364 | 1 | 5 | cs | TRUE
43 | LV_5226-9_0_5_line_43 |  | 39 | 41 | 0.043251 | 0.125 | 0.08 | 261 | 0 | 0.364 | 1 | 5 | cs | TRUE
44 | LV_5226-9_0_5_line_44 |  | 40 | 42 | 0.0077705 | 0.125 | 0.08 | 261 | 0 | 0.364 | 1 | 5 | cs | TRUE
45 | LV_5226-9_0_5_line_45 |  | 41 | 43 | 0.11351 | 0.125 | 0.08 | 261 | 0 | 0.364 | 1 | 5 | cs | TRUE
46 | LV_5226-9_0_5_line_46 |  | 42 | 44 | 0.027513 | 0.125 | 0.08 | 261 | 0 | 0.364 | 1 | 1 | cs | TRUE
47 | LV_5226-9_0_5_line_47 |  | 42 | 45 | 0.025233 | 0.125 | 0.08 | 261 | 0 | 0.364 | 1 | 5 | cs | TRUE
48 | LV_5226-9_0_5_line_48 |  | 43 | 64 | 0.041249 | 0.125 | 0.08 | 261 | 0 | 0.364 | 1 | 5 | cs | TRUE
49 | LV_5226-9_0_5_line_49 |  | 44 | 53 | 0.011773 | 0.125 | 0.08 | 261 | 0 | 0.364 | 1 | 1 | cs | TRUE
50 | LV_5226-9_0_5_line_50 |  | 46 | 47 | 0.047734 | 0.125 | 0.08 | 261 | 0 | 0.364 | 1 | 5 | cs | TRUE
51 | LV_5226-9_0_5_line_51 |  | 46 | 48 | 0.012579 | 0.125 | 0.08 | 261 | 0 | 0.364 | 1 | 5 | cs | TRUE
52 | LV_5226-9_0_5_line_52 |  | 47 | 49 | 0.020216 | 0.125 | 0.08 | 261 | 0 | 0.364 | 1 | 5 | cs | TRUE
53 | LV_5226-9_0_5_line_53 |  | 49 | 50 | 0.032141 | 0.125 | 0.08 | 261 | 0 | 0.364 | 1 | 5 | cs | TRUE
54 | LV_5226-9_0_5_line_54 |  | 50 | 51 | 0.061744 | 0.125 | 0.08 | 261 | 0 | 0.364 | 1 | 5 | cs | TRUE
55 | LV_5226-9_0_5_line_55 |  | 50 | 52 | 0.042519 | 0.125 | 0.08 | 261 | 0 | 0.364 | 1 | 1 | cs | TRUE
56 | LV_5226-9_0_5_line_56 |  | 51 | 59 | 0.036267 | 0.125 | 0.08 | 261 | 0 | 0.364 | 1 | 1 | cs | TRUE
57 | LV_5226-9_0_5_line_57 |  | 51 | 60 | 0.025531 | 0.125 | 0.08 | 261 | 0 | 0.364 | 1 | 5 | cs | TRUE
58 | LV_5226-9_0_5_line_58 |  | 52 | 61 | 0.0013757 | 0.125 | 0.08 | 261 | 0 | 0.364 | 1 | 1 | cs | TRUE
59 | LV_5226-9_0_5_line_59 |  | 53 | 54 | 0.020082 | 0.125 | 0.08 | 261 | 0 | 0.364 | 1 | 1 | cs | TRUE
60 | LV_5226-9_0_5_line_60 |  | 55 | 56 | 0.085097 | 0.125 | 0.08 | 261 | 0 | 0.364 | 1 | 1 | cs | TRUE
61 | LV_5226-9_0_5_line_61 |  | 56 | 57 | 0.054949 | 0.125 | 0.08 | 261 | 0 | 0.364 | 1 | 1 | cs | TRUE
62 | LV_5226-9_0_5_line_62 |  | 57 | 58 | 0.062148 | 0.125 | 0.08 | 261 | 0 | 0.364 | 1 | 1 | cs | TRUE
63 | LV_5226-9_0_5_line_63 |  | 58 | 65 | 0.0070245 | 0.125 | 0.08 | 261 | 0 | 0.364 | 1 | 1 | cs | TRUE
64 | LV_5226-9_0_5_line_64 |  | 60 | 62 | 0.054172 | 0.125 | 0.08 | 261 | 0 | 0.364 | 1 | 5 | cs | TRUE
65 | LV_5226-9_0_5_line_65 |  | 61 | 63 | 0.016226 | 0.125 | 0.08 | 261 | 0 | 0.364 | 1 | 1 | cs | TRUE
66 | LV_5226-9_0_5_line_66 |  | 62 | 116 | 0.0057228 | 0.125 | 0.08 | 261 | 0 | 0.364 | 1 | 5 | cs | TRUE
67 | LV_5226-9_0_5_line_67 |  | 64 | 73 | 0.019914 | 0.125 | 0.08 | 261 | 0 | 0.364 | 1 | 1 | cs | TRUE
68 | LV_5226-9_0_5_line_68 |  | 64 | 74 | 0.30062 | 0.125 | 0.08 | 261 | 0 | 0.364 | 1 | 4 | cs | TRUE
69 | LV_5226-9_0_5_line_69 |  | 65 | 66 | 0.064706 | 0.125 | 0.08 | 261 | 0 | 0.364 | 1 | 1 | cs | TRUE
70 | LV_5226-9_0_5_line_70 |  | 66 | 69 | 0.008231 | 0.125 | 0.08 | 261 | 0 | 0.364 | 1 | 1 | cs | TRUE
71 | LV_5226-9_0_5_line_71 |  | 67 | 68 | 0.030881 | 0.125 | 0.08 | 261 | 0 | 0.364 | 1 | 1 | cs | TRUE
72 | LV_5226-9_0_5_line_72 |  | 68 | 69 | 0.06856 | 0.125 | 0.08 | 261 | 0 | 0.364 | 1 | 1 | cs | TRUE
73 | LV_5226-9_0_5_line_73 |  | 70 | 71 | 0.014341 | 0.125 | 0.08 | 261 | 0 | 0.364 | 1 | 1 | cs | TRUE
74 | LV_5226-9_0_5_line_74 |  | 70 | 72 | 0.031741 | 0.125 | 0.08 | 261 | 0 | 0.364 | 1 | 1 | cs | TRUE
75 | LV_5226-9_0_5_line_75 |  | 72 | 106 | 0.035623 | 0.125 | 0.08 | 261 | 0 | 0.364 | 1 | 1 | cs | TRUE
76 | LV_5226-9_0_5_line_76 |  | 73 | 123 | 0.020135 | 0.125 | 0.08 | 261 | 0 | 0.364 | 1 | 1 | cs | TRUE
77 | LV_5226-9_0_5_line_77 |  | 74 | 124 | 0.10604 | 0.125 | 0.08 | 261 | 0 | 0.364 | 1 | 1 | cs | TRUE
78 | LV_5226-9_0_5_line_78 |  | 74 | 125 | 0.13998 | 0.125 | 0.08 | 261 | 0 | 0.364 | 1 | 1 | cs | TRUE
79 | LV_5226-9_0_5_line_79 |  | 75 | 76 | 0.01091 | 0.125 | 0.08 | 261 | 0 | 0.364 | 1 | 5 | cs | TRUE
80 | LV_5226-9_0_5_line_80 |  | 75 | 77 | 8.1181e-05 | 0.125 | 0.08 | 261 | 0 | 0.364 | 1 | 5 | cs | TRUE
81 | LV_5226-9_0_5_line_81 |  | 76 | 78 | 0.0050611 | 0.125 | 0.08 | 261 | 0 | 0.364 | 1 | 5 | cs | TRUE
82 | LV_5226-9_0_5_line_82 |  | 77 | 79 | 0.015243 | 0.125 | 0.08 | 261 | 0 | 0.364 | 1 | 5 | cs | TRUE
83 | LV_5226-9_0_5_line_83 |  | 78 | 80 | 0.0039178 | 0.125 | 0.08 | 261 | 0 | 0.364 | 1 | 5 | cs | TRUE
84 | LV_5226-9_0_5_line_84 |  | 80 | 81 | 0.013734 | 0.125 | 0.08 | 261 | 0 | 0.364 | 1 | 5 | cs | TRUE
85 | LV_5226-9_0_5_line_85 |  | 81 | 85 | 0.019766 | 0.125 | 0.08 | 261 | 0 | 0.364 | 1 | 5 | cs | TRUE
86 | LV_5226-9_0_5_line_86 |  | 82 | 83 | 0.11639 | 0.125 | 0.08 | 261 | 0 | 0.364 | 1 | 1 | cs | TRUE
87 | LV_5226-9_0_5_line_87 |  | 82 | 84 | 0.0097568 | 0.125 | 0.08 | 261 | 0 | 0.364 | 1 | 1 | cs | TRUE
88 | LV_5226-9_0_5_line_88 |  | 83 | 96 | 0.060952 | 0.125 | 0.08 | 261 | 0 | 0.364 | 1 | 1 | cs | TRUE
89 | LV_5226-9_0_5_line_89 |  | 84 | 92 | 0.029297 | 0.125 | 0.08 | 261 | 0 | 0.364 | 1 | 1 | cs | TRUE
90 | LV_5226-9_0_5_line_90 |  | 85 | 86 | 0.003279 | 0.125 | 0.08 | 261 | 0 | 0.364 | 1 | 5 | cs | TRUE
91 | LV_5226-9_0_5_line_91 |  | 86 | 87 | 0.019079 | 0.125 | 0.08 | 261 | 0 | 0.364 | 1 | 5 | cs | TRUE
92 | LV_5226-9_0_5_line_92 |  | 87 | 88 | 0.0037647 | 0.125 | 0.08 | 261 | 0 | 0.364 | 1 | 5 | cs | TRUE
93 | LV_5226-9_0_5_line_93 |  | 88 | 98 | 0.038819 | 0.125 | 0.08 | 261 | 0 | 0.364 | 1 | 5 | cs | TRUE
94 | LV_5226-9_0_5_line_94 |  | 89 | 90 | 0.018444 | 0.125 | 0.08 | 261 | 0 | 0.364 | 1 | 1 | cs | TRUE
95 | LV_5226-9_0_5_line_95 |  | 89 | 91 | 0.011903 | 0.125 | 0.08 | 261 | 0 | 0.364 | 1 | 1 | cs | TRUE
96 | LV_5226-9_0_5_line_96 |  | 90 | 92 | 0.02829 | 0.125 | 0.08 | 261 | 0 | 0.364 | 1 | 1 | cs | TRUE
97 | LV_5226-9_0_5_line_97 |  | 91 | 93 | 0.0099187 | 0.125 | 0.08 | 261 | 0 | 0.364 | 1 | 1 | cs | TRUE
98 | LV_5226-9_0_5_line_98 |  | 91 | 94 | 0.026199 | 0.125 | 0.08 | 261 | 0 | 0.364 | 1 | 1 | cs | TRUE
99 | LV_5226-9_0_5_line_99 |  | 93 | 95 | 0.0011758 | 0.125 | 0.08 | 261 | 0 | 0.364 | 1 | 1 | cs | TRUE
100 | LV_5226-9_0_5_line_100 |  | 96 | 97 | 0.010729 | 0.125 | 0.08 | 261 | 0 | 0.364 | 1 | 1 | cs | TRUE
101 | LV_5226-9_0_5_line_101 |  | 98 | 99 | 0.024476 | 0.125 | 0.08 | 261 | 0 | 0.364 | 1 | 5 | cs | TRUE
102 | LV_5226-9_0_5_line_102 |  | 99 | 100 | 0.029557 | 0.125 | 0.08 | 261 | 0 | 0.364 | 1 | 5 | cs | TRUE
103 | LV_5226-9_0_5_line_103 |  | 100 | 105 | 0.02563 | 0.125 | 0.08 | 261 | 0 | 0.364 | 1 | 5 | cs | TRUE
104 | LV_5226-9_0_5_line_104 |  | 100 | 106 | 0.080099 | 0.125 | 0.08 | 261 | 0 | 0.364 | 1 | 1 | cs | TRUE
105 | LV_5226-9_0_5_line_105 |  | 100 | 102 | 0.040537 | 0.125 | 0.08 | 261 | 0 | 0.364 | 1 | 1 | cs | TRUE
106 | LV_5226-9_0_5_line_106 |  | 101 | 102 | 0.018839 | 0.125 | 0.08 | 261 | 0 | 0.364 | 1 | 1 | cs | TRUE
107 | LV_5226-9_0_5_line_107 |  | 101 | 103 | 0.1323 | 0.125 | 0.08 | 261 | 0 | 0.364 | 1 | 1 | cs | TRUE
108 | LV_5226-9_0_5_line_108 |  | 103 | 104 | 0.11485 | 0.125 | 0.08 | 261 | 0 | 0.364 | 1 | 1 | cs | TRUE
109 | LV_5226-9_0_5_line_109 |  | 104 | 107 | 0.020309 | 0.125 | 0.08 | 261 | 0 | 0.364 | 1 | 1 | cs | TRUE
110 | LV_5226-9_0_5_line_110 |  | 105 | 108 | 0.012842 | 0.125 | 0.08 | 261 | 0 | 0.364 | 1 | 5 | cs | TRUE
111 | LV_5226-9_0_5_line_111 |  | 105 | 109 | 0.011979 | 0.125 | 0.08 | 261 | 0 | 0.364 | 1 | 5 | cs | TRUE
112 | LV_5226-9_0_5_line_112 |  | 106 | 110 | 0.020196 | 0.125 | 0.08 | 261 | 0 | 0.364 | 1 | 1 | cs | TRUE
113 | LV_5226-9_0_5_line_113 |  | 107 | 111 | 0.034715 | 0.125 | 0.08 | 261 | 0 | 0.364 | 1 | 1 | cs | TRUE
114 | LV_5226-9_0_5_line_114 |  | 108 | 112 | 0.010914 | 0.125 | 0.08 | 261 | 0 | 0.364 | 1 | 5 | cs | TRUE
115 | LV_5226-9_0_5_line_115 |  | 108 | 113 | 0.020739 | 0.125 | 0.08 | 261 | 0 | 0.364 | 1 | 1 | cs | TRUE
116 | LV_5226-9_0_5_line_116 |  | 109 | 114 | 0.0086163 | 0.125 | 0.08 | 261 | 0 | 0.364 | 1 | 5 | cs | TRUE
117 | LV_5226-9_0_5_line_117 |  | 111 | 122 | 0.022951 | 0.125 | 0.08 | 261 | 0 | 0.364 | 1 | 1 | cs | TRUE
118 | LV_5226-9_0_5_line_118 |  | 112 | 115 | 0.021537 | 0.125 | 0.08 | 261 | 0 | 0.364 | 1 | 5 | cs | TRUE
119 | LV_5226-9_0_5_line_119 |  | 114 | 140 | 0.02688 | 0.125 | 0.08 | 261 | 0 | 0.364 | 1 | 5 | cs | TRUE
120 | LV_5226-9_0_5_line_120 |  | 115 | 116 | 0.03625 | 0.125 | 0.08 | 261 | 0 | 0.364 | 1 | 5 | cs | TRUE
121 | LV_5226-9_0_5_line_121 |  | 117 | 118 | 0.016719 | 0.125 | 0.08 | 261 | 0 | 0.364 | 1 | 1 | cs | TRUE
122 | LV_5226-9_0_5_line_122 |  | 117 | 119 | 0.013606 | 0.125 | 0.08 | 261 | 0 | 0.364 | 1 | 1 | cs | TRUE
123 | LV_5226-9_0_5_line_123 |  | 118 | 120 | 0.015299 | 0.125 | 0.08 | 261 | 0 | 0.364 | 1 | 1 | cs | TRUE
124 | LV_5226-9_0_5_line_124 |  | 119 | 121 | 0.035586 | 0.125 | 0.08 | 261 | 0 | 0.364 | 1 | 1 | cs | TRUE
125 | LV_5226-9_0_5_line_125 |  | 121 | 122 | 0.030092 | 0.125 | 0.08 | 261 | 0 | 0.364 | 1 | 1 | cs | TRUE
126 | LV_5226-9_0_5_line_126 |  | 123 | 127 | 0.013982 | 0.125 | 0.08 | 261 | 0 | 0.364 | 1 | 1 | cs | TRUE
127 | LV_5226-9_0_5_line_127 |  | 124 | 126 | 0.063928 | 0.125 | 0.08 | 261 | 0 | 0.364 | 1 | 1 | cs | TRUE
128 | LV_5226-9_0_5_line_128 |  | 125 | 133 | 0.047709 | 0.125 | 0.08 | 261 | 0 | 0.364 | 1 | 1 | cs | TRUE
129 | LV_5226-9_0_5_line_129 |  | 126 | 134 | 0.019722 | 0.125 | 0.08 | 261 | 0 | 0.364 | 1 | 1 | cs | TRUE
130 | LV_5226-9_0_5_line_130 |  | 127 | 128 | 0.022093 | 0.125 | 0.08 | 261 | 0 | 0.364 | 1 | 1 | cs | TRUE
131 | LV_5226-9_0_5_line_131 |  | 128 | 135 | 0.00066067 | 0.125 | 0.08 | 261 | 0 | 0.364 | 1 | 1 | cs | TRUE
132 | LV_5226-9_0_5_line_132 |  | 129 | 130 | 0.0065773 | 0.125 | 0.08 | 261 | 0 | 0.364 | 1 | 1 | cs | TRUE
133 | LV_5226-9_0_5_line_133 |  | 130 | 131 | 0.047548 | 0.125 | 0.08 | 261 | 0 | 0.364 | 1 | 1 | cs | TRUE
134 | LV_5226-9_0_5_line_134 |  | 131 | 132 | 0.017985 | 0.125 | 0.08 | 261 | 0 | 0.364 | 1 | 1 | cs | TRUE
135 | LV_5226-9_0_5_line_135 |  | 132 | 133 | 0.082557 | 0.125 | 0.08 | 261 | 0 | 0.364 | 1 | 1 | cs | TRUE
136 | LV_5226-9_0_5_line_136 |  | 134 | 138 | 0.0088332 | 0.125 | 0.08 | 261 | 0 | 0.364 | 1 | 1 | cs | TRUE
137 | LV_5226-9_0_5_line_137 |  | 135 | 136 | 0.013243 | 0.125 | 0.08 | 261 | 0 | 0.364 | 1 | 1 | cs | TRUE
138 | LV_5226-9_0_5_line_138 |  | 137 | 138 | 0.055275 | 0.125 | 0.08 | 261 | 0 | 0.364 | 1 | 1 | cs | TRUE
139 | LV_5226-9_0_5_line_139 |  | 137 | 139 | 0.08107 | 0.125 | 0.08 | 261 | 0 | 0.364 | 1 | 1 | cs | TRUE
140 | LV_5226-9_0_5_line_140 |  | 140 | 141 | 0.0032293 | 0.125 | 0.08 | 261 | 0 | 0.364 | 1 | 5 | cs | TRUE

## trafo
| name | std_type | hv_bus | lv_bus | sn_mva | vn_hv_kv | vn_lv_kv | vk_percent | vkr_percent | pfe_kw | i0_percent | shift_degree | tap_side | tap_neutral | tap_min | tap_max | tap_step_percent | tap_step_degree | tap_pos | tap_phase_shifter | parallel | df | in_service
0 | LV_5226-9_0_5_trafo_141 | 0.63 MVA 20/0.4 kV | 142 | 141 | 0.63 | 20 | 0.4 | 6 | 1.206 | 1.65 | 0.2619 | 150 | hv | 0 | -2 | 2 | 2.5 | 0 | 0 | FALSE | 1 | 1 | TRUE

## line_geodata
| x0 | y0 | x1 | y1 | x2 | y2 | x3 | y3 | x4 | y4 | x5 | y5 | x6 | y6 | x7 | y7 | x8 | y8 | x9 | y9 | x10 | y10 | x11 | y11 | x12 | y12 | x13 | y13 | x14 | y14 | x15 | y15 | x16 | y16 | x17 | y17
0 | 2717679.8854 | 1102529.3106 | 2717679.2598 | 1102532.434 | 2717679.5988 | 1102534.8109
1 | 2717715.627 | 1102548.9056 | 2717693.6797 | 1102543.9768 | 2717685.3246 | 1102541.3798 | 2717681.4983 | 1102538.3369 | 2717679.7368 | 1102535.7788 | 2717679.5988 | 1102534.8109
2 | 2717679.8854 | 1102529.3106 | 2717673.5741 | 1102528.2876 | 2717644.8491 | 1102518.0352 | 2717631.0515 | 1102527.4013
3 | 2717715.627 | 1102548.9056 | 2717916.0967 | 1102579.2644
4 | 2717611.3243 | 1102540.7925 | 2717631.0515 | 1102527.4013
5 | 2717922.1934 | 1102577.6325 | 2717920.7151 | 1102579.6274 | 2717920.0114 | 1102580.392 | 2717919.3905 | 1102580.48 | 2717914.3126 | 1102570.5524 | 2717913.6633 | 1102570.5064 | 2717913.3175 | 1102570.7777 | 2717913.2405 | 1102571.1542 | 2717913.4579 | 1102572.3148 | 2717916.0967 | 1102579.2644
6 | 2717599.3677 | 1102548.9089 | 2717611.3243 | 1102540.7925
7 | 2717922.1934 | 1102577.6325 | 2717932.8879 | 1102577.3288 | 2717949.1892 | 1102573.6762 | 2717953.1392 | 1102573.8072
8 | 2717593.7945 | 1102620.4389 | 2717595.5356 | 1102614.4685 | 2717593.4982 | 1102598.5848 | 2717593.0125 | 1102575.315 | 2717591.3705 | 1102560.1951 | 2717592.3083 | 1102551.3405 | 2717599.3677 | 1102548.9089
9 | 2717522.4189 | 1102686.0022 | 2717523.7461 | 1102682.2142 | 2717528.6521 | 1102678.2619 | 2717542.4647 | 1102672.8033 | 2717561.6986 | 1102665.5595 | 2717571.2227 | 1102656.1485 | 2717578.991 | 1102639.9576
10 | 2717593.7945 | 1102620.4389 | 2717589.7375 | 1102624.9078 | 2717580.7155 | 1102636.3632 | 2717578.991 | 1102639.9576
11 | 2717522.4189 | 1102686.0022 | 2717509.3778 | 1102685.594 | 2717502.145 | 1102686.5992 | 2717493.6501 | 1102690.0372 | 2717487.3029 | 1102693.6725 | 2717480.1528 | 1102698.404 | 2717474.3829 | 1102701.8059 | 2717468.5307 | 1102703.8608 | 2717463.3394 | 1102703.7603 | 2717458.8502 | 1102702.5726 | 2717454.1715 | 1102700.3807 | 2717449.5237 | 1102696.9884 | 2717446.615 | 1102693.7188 | 2717444.7243 | 1102689.4349 | 2717444.2836 | 1102681.0095
12 | 2717444.2836 | 1102681.0095 | 2717444.5305 | 1102673.8538 | 2717448.8204 | 1102651.7439 | 2717451.0699 | 1102633.7737
13 | 2717456.0413 | 1102602.561 | 2717451.5669 | 1102629.8042 | 2717451.0699 | 1102633.7737
14 | 2717456.0413 | 1102602.561 | 2717467.1666 | 1102583.5965
15 | 2717456.0413 | 1102602.561 | 2717456.595 | 1102596.5446
16 | 2717519.7747 | 1102394.9556 | 2717522.8396 | 1102416.2762
17 | 2717519.7747 | 1102394.9556 | 2717519.282 | 1102391.5287 | 2717520.1378 | 1102375.3119 | 2717519.9309 | 1102372.0813
18 | 2718007.6001 | 1102205.9028 | 2718010.073 | 1102204.5166 | 2718022.0067 | 1102210.826
19 | 2717951.9789 | 1102298.297 | 2717953.8989 | 1102267.2129 | 2717961.8188 | 1102251.5893 | 2717971.2704 | 1102235.2172 | 2717985.8625 | 1102222.781 | 2717989.0616 | 1102219.4742 | 2717995.7991 | 1102212.5226 | 2718007.6001 | 1102205.9028
20 | 2717854.1198 | 1102180.75 | 2717860.2195 | 1102179.9344 | 2717863.5515 | 1102179.3431 | 2717870.8172 | 1102181.4634 | 2717880.7185 | 1102184.969 | 2717893.8801 | 1102191.1843 | 2717902.3863 | 1102197.9763 | 2717910.8926 | 1102204.7572 | 2717920.1672 | 1102206.2605 | 2717925.4877 | 1102205.7079 | 2717934.7236 | 1102209.2007 | 2717944.0239 | 1102209.3814 | 2717952.6769 | 1102208.2153 | 2717960.672 | 1102207.0476 | 2717973.3043 | 1102206.6371 | 2717986.6023 | 1102206.2285 | 2717995.845 | 1102205.7855 | 2718007.6001 | 1102205.9028
21 | 2717951.9789 | 1102298.297 | 2717940.3075 | 1102314.9929 | 2717924.9327 | 1102326.3021 | 2717899.9228 | 1102336.7459 | 2717892.6555 | 1102340.1352
22 | 2717854.1198 | 1102180.75 | 2717841.0961 | 1102188.9585 | 2717811.8987 | 1102202.5792 | 2717801.6803 | 1102201.8471
23 | 2717854.1198 | 1102180.75 | 2717858.2832 | 1102176.8058 | 2717869.3625 | 1102166.2914
24 | 2717801.6803 | 1102201.8471 | 2717803.9057 | 1102206.4268 | 2717809.0989 | 1102214.0327 | 2717815.2909 | 1102219.6233 | 2717822.043 | 1102224.6689 | 2717830.2802 | 1102230.9663 | 2717836.0517 | 1102237.0825 | 2717845.0057 | 1102248.3195 | 2717850.2278 | 1102254.425 | 2717856.7143 | 1102259.1986 | 2717870.4402 | 1102264.6465
25 | 2717767.9352 | 1102191.7525 | 2717770.9062 | 1102193.8115 | 2717775.7675 | 1102196.5854 | 2717782.7897 | 1102200.4798 | 2717801.6803 | 1102201.8471
26 | 2717905.3085 | 1102156.4397 | 2717869.3625 | 1102166.2914
27 | 2717767.9352 | 1102191.7525 | 2717768.4857 | 1102180.9335 | 2717766.5334 | 1102169.4544 | 2717765.3694 | 1102163.2276 | 2717764.7113 | 1102158.6824
28 | 2717767.9352 | 1102191.7525 | 2717751.6513 | 1102189.2443
29 | 2717905.3085 | 1102156.4397 | 2717908.4644 | 1102155.5748
30 | 2717458.0746 | 1102566.2866 | 2717457.2272 | 1102589.6751 | 2717456.595 | 1102596.5446
31 | 2717458.0746 | 1102566.2866 | 2717439.0625 | 1102551.6533 | 2717431.7464 | 1102546.0702
32 | 2717458.0746 | 1102566.2866 | 2717459.1129 | 1102553.2135
33 | 2717431.7464 | 1102546.0702 | 2717431.5879 | 1102545.9493 | 2717423.355 | 1102539.667
34 | 2717459.9861 | 1102545.4823 | 2717459.2412 | 1102551.5991 | 2717459.1129 | 1102553.2135
35 | 2717423.355 | 1102539.667 | 2717414.7242 | 1102533.0811 | 2717405.1465 | 1102518.0561
36 | 2717459.9861 | 1102545.4823 | 2717460.8515 | 1102538.3767 | 2717461.4594 | 1102533.0199
37 | 2717402.6827 | 1102514.191 | 2717405.1465 | 1102518.0561
38 | 2717462.0168 | 1102528.1087 | 2717461.4594 | 1102533.0199
39 | 2717690.3828 | 1102103.6667 | 2717679.7322 | 1102099.4262
40 | 2717690.3828 | 1102103.6667 | 2717707.6732 | 1102110.5508 | 2717738.8271 | 1102122.7414
41 | 2717679.7322 | 1102099.4262 | 2717677.0258 | 1102098.3486 | 2717669.7346 | 1102096.5585
42 | 2717753.4989 | 1102129.5882 | 2717750.6177 | 1102127.6505 | 2717738.8853 | 1102122.7642 | 2717738.8271 | 1102122.7414
43 | 2717627.6707 | 1102086.4956 | 2717653.3754 | 1102092.542 | 2717669.7346 | 1102096.5585
44 | 2717759.9469 | 1102133.9246 | 2717753.4989 | 1102129.5882
45 | 2717618.756 | 1101998.1068 | 2717619.0252 | 1102011.7769 | 2717605.9902 | 1102056.1216 | 2717598.9674 | 1102079.0124 | 2717614.5157 | 1102082.716 | 2717627.6707 | 1102086.4956
46 | 2717759.9469 | 1102133.9246 | 2717762.4098 | 1102134.2503 | 2717776.8761 | 1102113.8264
47 | 2717759.9469 | 1102133.9246 | 2717762.2529 | 1102147.5231 | 2717764.2022 | 1102155.1661 | 2717764.7113 | 1102158.6824
48 | 2717618.756 | 1101998.1068 | 2717626.2403 | 1101984.5647 | 2717634.4184 | 1101971.97 | 2717645.1718 | 1101971.6087
49 | 2717783.681 | 1102104.219 | 2717776.8761 | 1102113.8264
50 | 2717739.1462 | 1102187.8956 | 2717735.3151 | 1102187.506 | 2717718.6491 | 1102186.7714 | 2717699.5571 | 1102189.4032 | 2717691.7502 | 1102190.788
51 | 2717739.1462 | 1102187.8956 | 2717750.178 | 1102189.0174 | 2717751.6513 | 1102189.2443
52 | 2717672.13 | 1102195.4847 | 2717681.0795 | 1102192.6807 | 2717691.7502 | 1102190.788
53 | 2717644.161 | 1102210.5222 | 2717648.8425 | 1102206.1988 | 2717654.4929 | 1102202.6058 | 2717663.7678 | 1102198.1046 | 2717672.13 | 1102195.4847
54 | 2717644.161 | 1102210.5222 | 2717619.1744 | 1102263.7081 | 2717617.8912 | 1102266.4184
55 | 2717644.161 | 1102210.5222 | 2717646.6029 | 1102212.3263 | 2717649.9619 | 1102215.538 | 2717653.7151 | 1102219.569 | 2717656.5326 | 1102222.7591 | 2717657.3078 | 1102225.098 | 2717658.1825 | 1102229.4846 | 2717658.3949 | 1102232.9022 | 2717658.597 | 1102236.453 | 2717659.0828 | 1102239.7424 | 2717659.8473 | 1102242.6259 | 2717661.1746 | 1102244.8309 | 2717662.3889 | 1102245.6772 | 2717663.1358 | 1102245.9394
56 | 2717617.8912 | 1102266.4184 | 2717584.832 | 1102251.2902
57 | 2717617.8912 | 1102266.4184 | 2717606.9727 | 1102289.4968
58 | 2717663.1358 | 1102245.9394 | 2717664.4338 | 1102246.3951 | 2717664.4338 | 1102246.3951
59 | 2717783.681 | 1102104.219 | 2717790.1128 | 1102095.1385 | 2717794.9043 | 1102087.9487 | 2717795.0841 | 1102087.6909
60 | 2717972.5071 | 1102106.5565 | 2717965.4204 | 1102121.6367 | 2717953.5828 | 1102136.5059 | 2717932.6668 | 1102148.9416 | 2717908.4644 | 1102155.5748
61 | 2717998.9185 | 1102058.8332 | 2717990.4912 | 1102068.2871 | 2717972.5071 | 1102106.5565
62 | 2717998.9185 | 1102058.8332 | 2717989.1866 | 1102049.3932 | 2717975.4983 | 1102041.9889 | 2717952.388 | 1102028.7087 | 2717948.2772 | 1102023.8381
63 | 2717943.7465 | 1102018.4701 | 2717948.2772 | 1102023.8381
64 | 2717589.0589 | 1102340.3441 | 2717592.0317 | 1102326.7257 | 2717596.3425 | 1102311.9657 | 2717606.9727 | 1102289.4968
65 | 2717680.5334 | 1102248.2452 | 2717671.5336 | 1102247.4889 | 2717666.2054 | 1102246.8408 | 2717664.4338 | 1102246.3951
66 | 2717589.0589 | 1102340.3441 | 2717585.8472 | 1102345.0807
67 | 2717645.1718 | 1101971.6087 | 2717647.2218 | 1101971.5399 | 2717654.6901 | 1101972.0071 | 2717663.6095 | 1101966.6984 | 2717663.6095 | 1101966.6984
68 | 2717645.1718 | 1101971.6087 | 2717461.1406 | 1101733.8979
69 | 2717934.6376 | 1101956.6812 | 2717932.4643 | 1101974.1177 | 2717932.9819 | 1101996.4764 | 2717939.3362 | 1102013.2446 | 2717943.7465 | 1102018.4701
70 | 2717926.4626 | 1101955.5328 | 2717934.6376 | 1101956.6812
71 | 2717864.0697 | 1101981.2682 | 2717858.0912 | 1101983.7918 | 2717852.3338 | 1101989.6953 | 2717847.5003 | 1101995.4499 | 2717842.4512 | 1102002.4486
72 | 2717926.4626 | 1101955.5328 | 2717914.3576 | 1101956.6653 | 2717903.0028 | 1101960.2251 | 2717891.0162 | 1101966.0186 | 2717884.3159 | 1101971.0476 | 2717878.8627 | 1101974.8332 | 2717872.0667 | 1101977.2141 | 2717865.8723 | 1101980.5072 | 2717864.0697 | 1101981.2682
73 | 2717505.4709 | 1102196.5835 | 2717519.3782 | 1102193.0835
74 | 2717505.4709 | 1102196.5835 | 2717505.2734 | 1102212.3794 | 2717501.959 | 1102224.4569 | 2717501.0536 | 1102227.7544
75 | 2717491.6169 | 1102262.1048 | 2717494.365 | 1102252.0955 | 2717500.3769 | 1102230.2191 | 2717501.0536 | 1102227.7544
76 | 2717674.9572 | 1101950.4895 | 2717673.7872 | 1101953.5755 | 2717668.7262 | 1101957.9026 | 2717663.6095 | 1101966.6984
77 | 2717461.1406 | 1101733.8979 | 2717456.1157 | 1101709.951 | 2717456.1664 | 1101694.5303 | 2717452.7001 | 1101684.0449 | 2717438.3833 | 1101669.8473 | 2717426.5174 | 1101654.1961 | 2717416.4854 | 1101642.6363
78 | 2717461.1406 | 1101733.8979 | 2717460.94 | 1101699.8596 | 2717465.0626 | 1101690.0325 | 2717464.0385 | 1101676.1477 | 2717454.6663 | 1101662.0457 | 2717452.8471 | 1101627.2422 | 2717454.9839 | 1101600.4207 | 2717456.1612 | 1101598.0254
79 | 2717463.7449 | 1102512.8822 | 2717464.9751 | 1102502.0422
80 | 2717463.7357 | 1102512.9628 | 2717463.7449 | 1102512.8822
81 | 2717465.5458 | 1102497.0134 | 2717464.9751 | 1102502.0422
82 | 2717462.0168 | 1102528.1087 | 2717463.7357 | 1102512.9628
83 | 2717465.5458 | 1102497.0134 | 2717465.9876 | 1102493.1206
84 | 2717467.5363 | 1102479.4743 | 2717465.9876 | 1102493.1206
85 | 2717467.5363 | 1102479.4743 | 2717469.7652 | 1102459.8339
86 | 2717402.6827 | 1102514.191 | 2717398.123 | 1102507.0424 | 2717379.9075 | 1102486.8209 | 2717354.8088 | 1102463.52 | 2717340.7492 | 1102450.5172 | 2717326.3951 | 1102443.5351 | 2717315.1392 | 1102446.0416
87 | 2717402.6827 | 1102514.191 | 2717400.6006 | 1102504.659
88 | 2717315.1392 | 1102446.0416 | 2717287.5926 | 1102434.4461 | 2717269.9872 | 1102421.475 | 2717265.1586 | 1102413.6481
89 | 2717395.4761 | 1102475.8349 | 2717397.5705 | 1102490.7873 | 2717400.6006 | 1102504.659
90 | 2717470.135 | 1102456.5758 | 2717469.7652 | 1102459.8339
91 | 2717472.2865 | 1102437.6184 | 2717470.135 | 1102456.5758
92 | 2717472.2865 | 1102437.6184 | 2717472.711 | 1102433.8777
93 | 2717477.0884 | 1102395.3067 | 2717472.711 | 1102433.8777
94 | 2717392.1865 | 1102429.3235 | 2717392.2589 | 1102447.7678
95 | 2717392.1398 | 1102417.421 | 2717392.1865 | 1102429.3235
96 | 2717395.4761 | 1102475.8349 | 2717392.2795 | 1102453.0147 | 2717392.2589 | 1102447.7678
97 | 2717392.1398 | 1102417.421 | 2717401.4835 | 1102414.0927
98 | 2717366.2774 | 1102412.7846 | 2717392.1398 | 1102417.421
99 | 2717402.5911 | 1102413.6982 | 2717401.4835 | 1102414.0927
100 | 2717259.5254 | 1102404.517 | 2717265.1586 | 1102413.6481
101 | 2717477.0884 | 1102395.3067 | 2717479.8484 | 1102370.987
102 | 2717483.1814 | 1102341.6183 | 2717479.8484 | 1102370.987
103 | 2717483.1814 | 1102341.6183 | 2717507.8651 | 1102348.7785
104 | 2717483.1814 | 1102341.6183 | 2717489.4267 | 1102270.0901 | 2717491.6169 | 1102262.1048
105 | 2717483.1814 | 1102341.6183 | 2717442.9439 | 1102336.7032
106 | 2717424.2437 | 1102334.4189 | 2717442.9439 | 1102336.7032
107 | 2717344.4021 | 1102244.758 | 2717342.579 | 1102262.5906 | 2717343.6489 | 1102274.108 | 2717359.6263 | 1102293.2298 | 2717390.7701 | 1102320.5615 | 2717419.0442 | 1102333.7838 | 2717424.2437 | 1102334.4189
108 | 2717344.4021 | 1102244.758 | 2717338.1416 | 1102240.6899 | 2717330.1756 | 1102243.5602 | 2717329.3964 | 1102252.6402 | 2717328.8597 | 1102257.5777 | 2717327.172 | 1102273.2113 | 2717314.1128 | 1102288.1137 | 2717294.0464 | 1102288.3263 | 2717273.431 | 1102284.9036 | 2717266.2437 | 1102280.3284
109 | 2717266.2437 | 1102280.3284 | 2717262.6194 | 1102278.0235 | 2717256.2155 | 1102263.3454
110 | 2717520.4688 | 1102351.4242 | 2717507.8651 | 1102348.7785
111 | 2717507.8651 | 1102348.7785 | 2717511.013 | 1102337.2202
112 | 2717491.6169 | 1102262.1048 | 2717471.783 | 1102258.2964
113 | 2717256.2155 | 1102263.3454 | 2717256.2155 | 1102263.3454 | 2717260.9959 | 1102228.9608
114 | 2717520.4688 | 1102351.4242 | 2717531.3756 | 1102351.8156
115 | 2717520.4688 | 1102351.4242 | 2717519.3058 | 1102362.3202 | 2717519.9309 | 1102372.0813
116 | 2717513.2772 | 1102328.9067 | 2717511.013 | 1102337.2202
117 | 2717260.9959 | 1102228.9608 | 2717263.1822 | 1102213.2345 | 2717263.935 | 1102206.2016
118 | 2717531.3756 | 1102351.8156 | 2717545.3666 | 1102352.3177 | 2717552.9026 | 1102352.4637
119 | 2717522.3022 | 1102303.9049 | 2717521.4515 | 1102307.4686 | 2717520.7325 | 1102309.0225 | 2717519.7436 | 1102310.5266 | 2717518.3034 | 1102312.1554 | 2717517.3057 | 1102314.1152 | 2717513.2772 | 1102328.9067
120 | 2717552.9026 | 1102352.4637 | 2717563.6262 | 1102352.6714 | 2717576.9032 | 1102352.9286 | 2717582.6369 | 1102349.8152 | 2717585.8472 | 1102345.0807
121 | 2717224.7673 | 1102234.5584 | 2717222.6667 | 1102230.2418 | 2717220.6872 | 1102218.4892
122 | 2717224.7673 | 1102234.5584 | 2717227.8556 | 1102240.9048 | 2717234.4006 | 1102241.0966
123 | 2717218.1462 | 1102203.4029 | 2717220.6872 | 1102218.4892
124 | 2717250.6795 | 1102214.9663 | 2717242.3293 | 1102241.3289 | 2717234.4006 | 1102241.0966
125 | 2717250.6795 | 1102214.9663 | 2717254.7101 | 1102202.2412 | 2717257.4583 | 1102199.8148 | 2717260.4367 | 1102198.6938 | 2717263.7361 | 1102199.7915 | 2717263.9851 | 1102205.7338 | 2717263.935 | 1102206.2016
126 | 2717674.9572 | 1101950.4895 | 2717677.1808 | 1101944.624 | 2717684.1015 | 1101941.2267
127 | 2717416.4854 | 1101642.6363 | 2717400.8932 | 1101624.6694 | 2717381.9298 | 1101589.2932
128 | 2717483.1641 | 1101559.4709 | 2717483.1641 | 1101559.4709 | 2717467.3211 | 1101575.3198 | 2717456.1612 | 1101598.0254
129 | 2717381.9298 | 1101589.2932 | 2717375.7667 | 1101577.7962 | 2717371.3698 | 1101572.7714
130 | 2717684.1015 | 1101941.2267 | 2717689.3174 | 1101938.6662 | 2717702.9924 | 1101929.8279
131 | 2717703.5473 | 1101929.4693 | 2717702.9924 | 1101929.8279
132 | 2717541.0755 | 1101430.7289 | 2717541.0029 | 1101431.2575 | 2717541.7105 | 1101437.2596
133 | 2717541.7105 | 1101437.2596 | 2717543.7423 | 1101454.4931 | 2717522.3038 | 1101467.0535 | 2717518.8182 | 1101471.1095
134 | 2717518.8182 | 1101471.1095 | 2717507.0962 | 1101484.7494
135 | 2717507.0962 | 1101484.7494 | 2717507.0587 | 1101484.793 | 2717492.1095 | 1101508.4423 | 2717491.8965 | 1101524.6493 | 2717493.1233 | 1101546.8549 | 2717483.1641 | 1101559.4709
136 | 2717371.3698 | 1101572.7714 | 2717365.5529 | 1101566.1239
137 | 2717703.5473 | 1101929.4693 | 2717714.4879 | 1101922.3983 | 2717714.6225 | 1101922.2291
138 | 2717341.5562 | 1101519.5325 | 2717342.5031 | 1101539.783 | 2717365.5529 | 1101566.1239
139 | 2717341.5562 | 1101519.5325 | 2717340.6354 | 1101499.8418 | 2717342.9083 | 1101475.5691 | 2717354.5383 | 1101456.2027 | 2717365.8106 | 1101447.2599
140 | 2717522.3022 | 1102303.9049 | 2717523.0547 | 1102300.7645

## bus_geodata
| x | y | coords
0 | 2717679.5988 | 1102534.8109
1 | 2717679.8854 | 1102529.3106
2 | 2717715.627 | 1102548.9056
3 | 2717631.0515 | 1102527.4013
4 | 2717916.0967 | 1102579.2644
5 | 2717611.3243 | 1102540.7925
6 | 2717922.1934 | 1102577.6325
7 | 2717953.1392 | 1102573.8072
8 | 2717599.3677 | 1102548.9089
9 | 2717578.991 | 1102639.9576
10 | 2717522.4189 | 1102686.0022
11 | 2717593.7945 | 1102620.4389
12 | 2717444.2836 | 1102681.0095
13 | 2717451.0699 | 1102633.7737
14 | 2717456.0413 | 1102602.561
15 | 2717522.8396 | 1102416.2762
16 | 2717519.7747 | 1102394.9556
17 | 2718022.0067 | 1102210.826
18 | 2718007.6001 | 1102205.9028
19 | 2717951.979 | 1102298.297
20 | 2717854.1198 | 1102180.75
21 | 2717892.6555 | 1102340.1352
22 | 2717801.6803 | 1102201.8471
23 | 2717869.3625 | 1102166.2914
24 | 2717870.4402 | 1102264.6465
25 | 2717767.9352 | 1102191.7525
26 | 2717905.3085 | 1102156.4397
27 | 2717456.595 | 1102596.5446
28 | 2717458.0746 | 1102566.2866
29 | 2717431.7464 | 1102546.0702
30 | 2717459.1129 | 1102553.2135
31 | 2717467.1666 | 1102583.5965
32 | 2717423.355 | 1102539.667
33 | 2717459.9861 | 1102545.4823
34 | 2717405.1465 | 1102518.056
35 | 2717461.4594 | 1102533.0199
36 | 2717690.3828 | 1102103.6667
37 | 2717679.7322 | 1102099.4262
38 | 2717738.8271 | 1102122.7414
39 | 2717669.7346 | 1102096.5585
40 | 2717753.4989 | 1102129.5882
41 | 2717627.6707 | 1102086.4956
42 | 2717759.9469 | 1102133.9246
43 | 2717618.756 | 1101998.1068
44 | 2717776.8761 | 1102113.8264
45 | 2717764.7113 | 1102158.6824
46 | 2717739.1462 | 1102187.8956
47 | 2717691.7502 | 1102190.788
48 | 2717751.6513 | 1102189.2443
49 | 2717672.13 | 1102195.4847
50 | 2717644.161 | 1102210.5222
51 | 2717617.8912 | 1102266.4184
52 | 2717663.1358 | 1102245.9394
53 | 2717783.681 | 1102104.219
54 | 2717795.0841 | 1102087.6909
55 | 2717908.4644 | 1102155.5748
56 | 2717972.5071 | 1102106.5565
57 | 2717998.9185 | 1102058.8332
58 | 2717948.2772 | 1102023.8381
59 | 2717584.832 | 1102251.2902
60 | 2717606.9727 | 1102289.4968
61 | 2717664.4338 | 1102246.3951
62 | 2717589.0589 | 1102340.3441
63 | 2717680.5334 | 1102248.2452
64 | 2717645.1718 | 1101971.6087
65 | 2717943.7465 | 1102018.4701
66 | 2717934.6376 | 1101956.6812
67 | 2717842.4512 | 1102002.4486
68 | 2717864.0697 | 1101981.2682
69 | 2717926.4626 | 1101955.5328
70 | 2717505.4709 | 1102196.5835
71 | 2717519.3782 | 1102193.0835
72 | 2717501.0536 | 1102227.7544
73 | 2717663.6095 | 1101966.6984
74 | 2717461.1406 | 1101733.8979
75 | 2717463.7449 | 1102512.8822
76 | 2717464.9751 | 1102502.0422
77 | 2717463.7357 | 1102512.9628
78 | 2717465.5458 | 1102497.0134
79 | 2717462.0168 | 1102528.1087
80 | 2717465.9876 | 1102493.1206
81 | 2717467.5363 | 1102479.4743
82 | 2717402.6827 | 1102514.191
83 | 2717315.1392 | 1102446.0416
84 | 2717400.6006 | 1102504.659
85 | 2717469.7652 | 1102459.8339
86 | 2717470.135 | 1102456.5758
87 | 2717472.2865 | 1102437.6184
88 | 2717472.711 | 1102433.8777
89 | 2717392.1865 | 1102429.3235
90 | 2717392.2589 | 1102447.7678
91 | 2717392.1398 | 1102417.421
92 | 2717395.4761 | 1102475.8349
93 | 2717401.4835 | 1102414.0927
94 | 2717366.2774 | 1102412.7846
95 | 2717402.5911 | 1102413.6982
96 | 2717265.1586 | 1102413.6481
97 | 2717259.5254 | 1102404.517
98 | 2717477.0884 | 1102395.3067
99 | 2717479.8484 | 1102370.987
100 | 2717483.1814 | 1102341.6183
101 | 2717424.2437 | 1102334.4189
102 | 2717442.9439 | 1102336.7032
103 | 2717344.4021 | 1102244.758
104 | 2717266.2437 | 1102280.3284
105 | 2717507.8651 | 1102348.7785
106 | 2717491.6169 | 1102262.1048
107 | 2717256.2155 | 1102263.3454
108 | 2717520.4688 | 1102351.4242
109 | 2717511.013 | 1102337.2202
110 | 2717471.783 | 1102258.2964
111 | 2717260.9959 | 1102228.9608
112 | 2717531.3756 | 1102351.8156
113 | 2717519.9309 | 1102372.0813
114 | 2717513.2772 | 1102328.9067
115 | 2717552.9026 | 1102352.4637
116 | 2717585.8472 | 1102345.0807
117 | 2717224.7673 | 1102234.5584
118 | 2717220.6872 | 1102218.4892
119 | 2717234.4006 | 1102241.0966
120 | 2717218.1462 | 1102203.4029
121 | 2717250.6795 | 1102214.9663
122 | 2717263.935 | 1102206.2016
123 | 2717674.9572 | 1101950.4895
124 | 2717416.4854 | 1101642.6363
125 | 2717456.1612 | 1101598.0254
126 | 2717381.9298 | 1101589.2932
127 | 2717684.1015 | 1101941.2267
128 | 2717702.9924 | 1101929.8279
129 | 2717541.0755 | 1101430.7289
130 | 2717541.7105 | 1101437.2596
131 | 2717518.8182 | 1101471.1095
132 | 2717507.0962 | 1101484.7494
133 | 2717483.1641 | 1101559.4709
134 | 2717371.3698 | 1101572.7714
135 | 2717703.5473 | 1101929.4693
136 | 2717714.6225 | 1101922.2291
137 | 2717341.5562 | 1101519.5325
138 | 2717365.5529 | 1101566.1239
139 | 2717365.8106 | 1101447.2599
140 | 2717522.3022 | 1102303.9049
141 | 2717523.0547 | 1102300.7645
142 | 2717522.3022 | 1102303.9049

## line_std_types
| c_nf_per_km | r_ohm_per_km | x_ohm_per_km | max_i_ka | type | q_mm2 | alpha | voltage_rating
NAYY 4x50 SE | 210 | 0.642 | 0.083 | 0.142 | cs | 50 | 0.00403 | LV
NAYY 4x120 SE | 264 | 0.225 | 0.08 | 0.242 | cs | 120 | 0.00403 | LV
NAYY 4x150 SE | 261 | 0.208 | 0.08 | 0.27 | cs | 150 | 0.00403 | LV
NA2XS2Y 1x95 RM/25 12/20 kV | 216 | 0.313 | 0.132 | 0.252 | cs | 95 | 0.00403 | MV
NA2XS2Y 1x185 RM/25 12/20 kV | 273 | 0.161 | 0.117 | 0.362 | cs | 185 | 0.00403 | MV
NA2XS2Y 1x240 RM/25 12/20 kV | 304 | 0.122 | 0.112 | 0.421 | cs | 240 | 0.00403 | MV
NA2XS2Y 1x95 RM/25 6/10 kV | 315 | 0.313 | 0.123 | 0.249 | cs | 95 | 0.00403 | MV
NA2XS2Y 1x185 RM/25 6/10 kV | 406 | 0.161 | 0.11 | 0.358 | cs | 185 | 0.00403 | MV
NA2XS2Y 1x240 RM/25 6/10 kV | 456 | 0.122 | 0.105 | 0.416 | cs | 240 | 0.00403 | MV
NA2XS2Y 1x150 RM/25 12/20 kV | 250 | 0.206 | 0.116 | 0.319 | cs | 150 | 0.00403 | MV
NA2XS2Y 1x120 RM/25 12/20 kV | 230 | 0.253 | 0.119 | 0.283 | cs | 120 | 0.00403 | MV
NA2XS2Y 1x70 RM/25 12/20 kV | 190 | 0.443 | 0.132 | 0.22 | cs | 70 | 0.00403 | MV
NA2XS2Y 1x150 RM/25 6/10 kV | 360 | 0.206 | 0.11 | 0.315 | cs | 150 | 0.00403 | MV
NA2XS2Y 1x120 RM/25 6/10 kV | 340 | 0.253 | 0.113 | 0.28 | cs | 120 | 0.00403 | MV
NA2XS2Y 1x70 RM/25 6/10 kV | 280 | 0.443 | 0.123 | 0.217 | cs | 70 | 0.00403 | MV
N2XS(FL)2Y 1x120 RM/35 64/110 kV | 112 | 0.153 | 0.166 | 0.366 | cs | 120 | 0.00393 | HV
N2XS(FL)2Y 1x185 RM/35 64/110 kV | 125 | 0.099 | 0.156 | 0.457 | cs | 185 | 0.00393 | HV
N2XS(FL)2Y 1x240 RM/35 64/110 kV | 135 | 0.075 | 0.149 | 0.526 | cs | 240 | 0.00393 | HV
N2XS(FL)2Y 1x300 RM/35 64/110 kV | 144 | 0.06 | 0.144 | 0.588 | cs | 300 | 0.00393 | HV
15-AL1/3-ST1A 0.4 | 11 | 1.8769 | 0.35 | 0.105 | ol | 16 | 0.00403 | LV
24-AL1/4-ST1A 0.4 | 11.25 | 1.2012 | 0.335 | 0.14 | ol | 24 | 0.00403 | LV
48-AL1/8-ST1A 0.4 | 12.2 | 0.5939 | 0.3 | 0.21 | ol | 48 | 0.00403 | LV
94-AL1/15-ST1A 0.4 | 13.2 | 0.306 | 0.29 | 0.35 | ol | 94 | 0.00403 | LV
34-AL1/6-ST1A 10.0 | 9.7 | 0.8342 | 0.36 | 0.17 | ol | 34 | 0.00403 | MV
48-AL1/8-ST1A 10.0 | 10.1 | 0.5939 | 0.35 | 0.21 | ol | 48 | 0.00403 | MV
70-AL1/11-ST1A 10.0 | 10.4 | 0.4132 | 0.339 | 0.29 | ol | 70 | 0.00403 | MV
94-AL1/15-ST1A 10.0 | 10.75 | 0.306 | 0.33 | 0.35 | ol | 94 | 0.00403 | MV
122-AL1/20-ST1A 10.0 | 11.1 | 0.2376 | 0.323 | 0.41 | ol | 122 | 0.00403 | MV
149-AL1/24-ST1A 10.0 | 11.25 | 0.194 | 0.315 | 0.47 | ol | 149 | 0.00403 | MV
34-AL1/6-ST1A 20.0 | 9.15 | 0.8342 | 0.382 | 0.17 | ol | 34 | 0.00403 | MV
48-AL1/8-ST1A 20.0 | 9.5 | 0.5939 | 0.372 | 0.21 | ol | 48 | 0.00403 | MV
70-AL1/11-ST1A 20.0 | 9.7 | 0.4132 | 0.36 | 0.29 | ol | 70 | 0.00403 | MV
94-AL1/15-ST1A 20.0 | 10 | 0.306 | 0.35 | 0.35 | ol | 94 | 0.00403 | MV
122-AL1/20-ST1A 20.0 | 10.3 | 0.2376 | 0.344 | 0.41 | ol | 122 | 0.00403 | MV
149-AL1/24-ST1A 20.0 | 10.5 | 0.194 | 0.337 | 0.47 | ol | 149 | 0.00403 | MV
184-AL1/30-ST1A 20.0 | 10.75 | 0.1571 | 0.33 | 0.535 | ol | 184 | 0.00403 | MV
243-AL1/39-ST1A 20.0 | 11 | 0.1188 | 0.32 | 0.645 | ol | 243 | 0.00403 | MV
48-AL1/8-ST1A 110.0 | 8 | 0.5939 | 0.46 | 0.21 | ol | 48 | 0.00403 | HV
70-AL1/11-ST1A 110.0 | 8.4 | 0.4132 | 0.45 | 0.29 | ol | 70 | 0.00403 | HV
94-AL1/15-ST1A 110.0 | 8.65 | 0.306 | 0.44 | 0.35 | ol | 94 | 0.00403 | HV
122-AL1/20-ST1A 110.0 | 8.5 | 0.2376 | 0.43 | 0.41 | ol | 122 | 0.00403 | HV
149-AL1/24-ST1A 110.0 | 8.75 | 0.194 | 0.41 | 0.47 | ol | 149 | 0.00403 | HV
184-AL1/30-ST1A 110.0 | 8.8 | 0.1571 | 0.4 | 0.535 | ol | 184 | 0.00403 | HV
243-AL1/39-ST1A 110.0 | 9 | 0.1188 | 0.39 | 0.645 | ol | 243 | 0.00403 | HV
305-AL1/39-ST1A 110.0 | 9.2 | 0.0949 | 0.38 | 0.74 | ol | 305 | 0.00403 | HV
490-AL1/64-ST1A 110.0 | 9.75 | 0.059 | 0.37 | 0.96 | ol | 490 | 0.00403 | HV
679-AL1/86-ST1A 110.0 | 9.95 | 0.042 | 0.36 | 1.15 | ol | 679 | 0.00403 | HV
490-AL1/64-ST1A 220.0 | 10 | 0.059 | 0.285 | 0.96 | ol | 490 | 0.00403 | HV
679-AL1/86-ST1A 220.0 | 11.7 | 0.042 | 0.275 | 1.15 | ol | 679 | 0.00403 | HV
490-AL1/64-ST1A 380.0 | 11 | 0.059 | 0.253 | 0.96 | ol | 490 | 0.00403 | HV
679-AL1/86-ST1A 380.0 | 14.6 | 0.042 | 0.25 | 1.15 | ol | 679 | 0.00403 | HV

## trafo_std_types
| i0_percent | pfe_kw | vkr_percent | sn_mva | vn_lv_kv | vn_hv_kv | vk_percent | shift_degree | vector_group | tap_side | tap_neutral | tap_min | tap_max | tap_step_degree | tap_step_percent | tap_phase_shifter
160 MVA 380/110 kV | 0.06 | 60 | 0.25 | 160 | 110 | 380 | 12.2 | 0 | Yy0 | hv | 0 | -9 | 9 | 0 | 1.5 | FALSE
100 MVA 220/110 kV | 0.06 | 55 | 0.26 | 100 | 110 | 220 | 12 | 0 | Yy0 | hv | 0 | -9 | 9 | 0 | 1.5 | FALSE
63 MVA 110/20 kV | 0.04 | 22 | 0.32 | 63 | 20 | 110 | 18 | 150 | YNd5 | hv | 0 | -9 | 9 | 0 | 1.5 | FALSE
40 MVA 110/20 kV | 0.05 | 18 | 0.34 | 40 | 20 | 110 | 16.2 | 150 | YNd5 | hv | 0 | -9 | 9 | 0 | 1.5 | FALSE
25 MVA 110/20 kV | 0.07 | 14 | 0.41 | 25 | 20 | 110 | 12 | 150 | YNd5 | hv | 0 | -9 | 9 | 0 | 1.5 | FALSE
63 MVA 110/10 kV | 0.04 | 22 | 0.32 | 63 | 10 | 110 | 18 | 150 | YNd5 | hv | 0 | -9 | 9 | 0 | 1.5 | FALSE
40 MVA 110/10 kV | 0.05 | 18 | 0.34 | 40 | 10 | 110 | 16.2 | 150 | YNd5 | hv | 0 | -9 | 9 | 0 | 1.5 | FALSE
25 MVA 110/10 kV | 0.07 | 14 | 0.41 | 25 | 10 | 110 | 12 | 150 | YNd5 | hv | 0 | -9 | 9 | 0 | 1.5 | FALSE
0.25 MVA 20/0.4 kV | 0.32 | 0.8 | 1.44 | 0.25 | 0.4 | 20 | 6 | 150 | Yzn5 | hv | 0 | -2 | 2 | 0 | 2.5 | FALSE
0.4 MVA 20/0.4 kV | 0.3375 | 1.35 | 1.425 | 0.4 | 0.4 | 20 | 6 | 150 | Dyn5 | hv | 0 | -2 | 2 | 0 | 2.5 | FALSE
0.63 MVA 20/0.4 kV | 0.2619 | 1.65 | 1.206 | 0.63 | 0.4 | 20 | 6 | 150 | Dyn5 | hv | 0 | -2 | 2 | 0 | 2.5 | FALSE
0.25 MVA 10/0.4 kV | 0.24 | 0.6 | 1.2 | 0.25 | 0.4 | 10 | 4 | 150 | Dyn5 | hv | 0 | -2 | 2 | 0 | 2.5 | FALSE
0.4 MVA 10/0.4 kV | 0.2375 | 0.95 | 1.325 | 0.4 | 0.4 | 10 | 4 | 150 | Dyn5 | hv | 0 | -2 | 2 | 0 | 2.5 | FALSE
0.63 MVA 10/0.4 kV | 0.1873 | 1.18 | 1.0794 | 0.63 | 0.4 | 10 | 4 | 150 | Dyn5 | hv | 0 | -2 | 2 | 0 | 2.5 | FALSE

## trafo3w_std_types
| sn_hv_mva | sn_mv_mva | sn_lv_mva | vn_hv_kv | vn_mv_kv | vn_lv_kv | vk_hv_percent | vk_mv_percent | vk_lv_percent | vkr_hv_percent | vkr_mv_percent | vkr_lv_percent | pfe_kw | i0_percent | shift_mv_degree | shift_lv_degree | vector_group | tap_side | tap_neutral | tap_min | tap_max | tap_step_percent
63/25/38 MVA 110/20/10 kV | 63 | 25 | 38 | 110 | 20 | 10 | 10.4 | 10.4 | 10.4 | 0.28 | 0.32 | 0.35 | 35 | 0.89 | 0 | 0 | YN0yn0yn0 | hv | 0 | -10 | 10 | 1.2
63/25/38 MVA 110/10/10 kV | 63 | 25 | 38 | 110 | 10 | 10 | 10.4 | 10.4 | 10.4 | 0.28 | 0.32 | 0.35 | 35 | 0.89 | 0 | 0 | YN0yn0yn0 | hv | 0 | -10 | 10 | 1.2

## fuse_std_types
| fuse_type | i_rated_a | t_avg | t_min | t_total | x_avg | x_min | x_total
HV 100A | HV 100A | 100 | 0 | [10.0, 3.64, 0.854, 0.281, 0.1, 0.0531, 0.022, 0.01] | [10.0, 4.267, 1.21, 0.403, 0.1, 0.058, 0.022, 0.01] | 0 | [300.0, 350.0, 450.0, 550.0, 700.0, 850.0, 1200.0, 1752.0] | [600.0, 700.0, 900.0, 1150.0, 1665.0, 2000.0, 3000.0, 4313.0]
HV 10A | HV 10A | 10 | 0 | [10.0, 1675.0, 0.344, 0.156, 0.1, 0.0417, 0.0171, 0.01] | [10.0, 1.3, 0.3, 0.155, 0.1, 0.0555, 0.023, 0.01] | 0 | [30.0, 32.0, 35.0, 37.0, 39.0, 50.0, 70.0, 88.0] | [60.0, 70.0, 80.0, 87.0, 94.0, 110.0, 150.0, 216.0]
HV 125A | HV 125A | 125 | 0 | [10.0, 1.82, 0.344, 0.1, 0.0467, 0.0269, 0.01] | [10.0, 2.478, 0.426, 0.1, 0.0427, 0.0211, 0.01] | 0 | [375.0, 500.0, 700.0, 925.0, 1200.0, 1500.0, 2341.0] | [750.0, 1000.0, 1500.0, 2200.0, 3000.0, 4000.0, 5765.0]
HV 160A | HV 160A | 160 | 0 | [10.0, 4.15, 1.03, 0.198, 0.1, 0.051, 0.0172, 0.01] | [10.0, 2.3, 0.734, 0.274, 0.1, 0.046, 0.0177, 0.01] | 0 | [480.0, 550.0, 700.0, 1000.0, 1260.0, 1600.0, 2500.0, 3227.0] | [960.0, 1300.0, 1700.0, 2200.0, 2996.0, 4000.0, 6000.0, 7946.0]
HV 16A | HV 16A | 16 | 0 | [10.0, 0.352, 0.164, 0.1, 0.0649, 0.0342, 0.01] | [10.0, 2.34, 0.722, 0.181, 0.1, 0.055, 0.0296, 0.01] | 0 | [48.0, 60.0, 65.0, 71.0, 80.0, 100.0, 162.0] | [96.0, 110.0, 125.0, 150.0, 168.0, 200.0, 250.0, 398.0]
HV 200A | HV 200A | 200 | 0 | [10.0, 4.267, 1.21, 0.403, 0.1, 0.058, 0.022, 0.01] | [10.0, 3.73, 1.654, 0.328, 0.1, 0.0531, 0.019, 0.01] | 0 | [600.0, 700.0, 900.0, 1150.0, 1665.0, 2000.0, 3000.0, 4313.0] | [1200.0, 1500.0, 1800.0, 2700.0, 3960.0, 5000.0, 7500.0, 10620.0]
HV 20A | HV 20A | 20 | 0 | [10.0, 1.3, 0.3, 0.155, 0.1, 0.0555, 0.023, 0.01] | [10.0, 1.3, 0.161, 0.1, 0.0611, 0.0399, 0.0141, 0.01] | 0 | [60.0, 70.0, 80.0, 87.0, 94.0, 110.0, 150.0, 216.0] | [120.0, 150.0, 200.0, 223.0, 260.0, 300.0, 450.0, 532.0]
HV 25A | HV 25A | 25 | 0 | [10.0, 2.512, 0.833, 0.299, 0.1, 0.0372, 0.0223, 0.01] | [10.0, 3.125, 0.597, 0.198, 0.1, 0.0378, 0.022, 0.01] | 0 | [75.0, 82.0, 90.0, 100.0, 124.0, 170.0, 200.0, 289.0] | [150.0, 170.0, 210.0, 250.0, 294.0, 400.0, 500.0, 711.0]
HV 31.5A | HV 31.5A | 31.5 | 0 | [10.0, 2.34, 0.722, 0.181, 0.1, 0.055, 0.0296, 0.01] | [10.0, 2.84, 0.368, 0.164, 0.1, 0.0621, 0.0378, 0.0195, 0.01] | 0 | [95.0, 110.0, 125.0, 150.0, 165.0, 200.0, 250.0, 390.0] | [189.0, 220.0, 300.0, 350.0, 393.0, 450.0, 530.0, 700.0, 960.0]
HV 40A | HV 40A | 40 | 0 | [10.0, 1.3, 0.161, 0.1, 0.0611, 0.0399, 0.0141, 0.01] | [10.0, 2.05, 0.369, 0.198, 0.1, 0.051, 0.0298, 0.01] | 0 | [120.0, 150.0, 200.0, 223.0, 260.0, 300.0, 450.0, 532.0] | [240.0, 300.0, 400.0, 450.0, 530.0, 650.0, 800.0, 1311.0]
HV 50A | HV 50A | 50 | 0 | [10.0, 3.215, 0.597, 0.198, 0.1, 0.0378, 0.022, 0.01] | [10.0, 3.64, 0.854, 0.281, 0.1, 0.0531, 0.022, 0.01] | 0 | [150.0, 170.0, 210.0, 250.0, 294.0, 400.0, 500.0, 711.0] | [300.0, 350.0, 450.0, 550.0, 700.0, 850.0, 1200.0, 1752.0]
HV 6.3A | HV 6.3A | 6.3 | 0 | [10.0, 1.39, 0.344, 0.168, 0.1, 0.056, 0.0263, 0.01] | [10.0, 1.711, 0.516, 0.198, 0.1, 0.0634, 0.0303, 0.01] | 0 | [19.0, 19.5, 20.4, 20.8, 22.0, 25.0, 32.0, 48.0] | [38.0, 40.0, 43.0, 48.0, 53.0, 60.0, 75.0, 118.0]
HV 63A | HV 63A | 63 | 0 | [10.0, 2.84, 0.368, 0.164, 0.1, 0.0621, 0.0378, 0.0195, 0.01] | [10.0, 1.82, 0.344, 0.1, 0.0467, 0.0269, 0.01] | 0 | [189.0, 220.0, 300.0, 350.0, 393.0, 450.0, 530.0, 700.0, 961.0] | [378.0, 500.0, 700.0, 934.0, 1200.0, 1500.0, 2366.0]
HV 80A | HV 80A | 80 | 0 | [10.0, 2.05, 0.369, 0.198, 0.1, 0.051, 0.0298, 0.01] | [10.0, 4.15, 1.03, 0.198, 0.1, 0.051, 0.0172, 0.01] | 0 | [240.0, 300.0, 400.0, 450.0, 530.0, 650.0, 800.0, 1311.0] | [480.0, 550.0, 700.0, 1000.0, 1260.0, 1600.0, 2500.0, 3227.0]
Siemens NH-1-100 | Siemens NH-1-100 | 100 | [5400.0, 2000.0, 400.0, 20.0, 1.0, 0.2, 0.012, 0.004] | 0 | 0 | [150.0, 190.0, 250.0, 430.0, 900.0, 1250.0, 2700.0, 3600.0] | 0 | 0
Siemens NH-1-125 | Siemens NH-1-125 | 125 | [4800.0, 120.0, 7.0, 0.1, 0.004] | 0 | 0 | [180.0, 400.0, 740.0, 2000.0, 4250.0] | 0 | 0
Siemens NH-1-16 | Siemens NH-1-16 | 16 | [4000.0, 400.0, 2.0, 0.1, 0.04, 0.01] | 0 | 0 | [26.0, 35.0, 75.0, 150.0, 200.0, 300.0] | 0 | 0
Siemens NH-1-160 | Siemens NH-1-160 | 160 | [4800.0, 120.0, 7.0, 0.1, 0.004] | 0 | 0 | [210.0, 500.0, 900.0, 2300.0, 5000.0] | 0 | 0
Siemens NH-1-25 | Siemens NH-1-25 | 25 | [4000.0, 1000.0, 10.0, 0.2, 0.02, 0.01] | 0 | 0 | [40.0, 50.0, 100.0, 210.0, 400.0, 500.0] | 0 | 0
Siemens NH-1-50 | Siemens NH-1-50 | 50 | [4000.0, 40.0, 4.0, 1.0, 0.02, 0.01] | 0 | 0 | [86.0, 200.0, 300.0, 400.0, 1000.0, 1280.0] | 0 | 0
Siemens NH-1-63 | Siemens NH-1-63 | 63 | [4000.0, 100.0, 10.0, 2.0, 0.04, 0.01] | 0 | 0 | [100.0, 200.0, 300.0, 400.0, 1000.0, 1500.0] | 0 | 0
Siemens NH-1-80 | Siemens NH-1-80 | 80 | [4800.0, 120.0, 7.0, 0.1, 0.01] | 0 | 0 | [150.58, 250.0, 450.0, 1150.0, 2470.0] | 0 | 0
Siemens NH-2-1000 | Siemens NH-2-1000 | 1000 | [4800.0, 120.0, 7.0, 0.1, 0.004] | 0 | 0 | [1900.0, 3500.0, 8400.0, 24000.0, 52000.0] | 0 | 0
Siemens NH-2-200 | Siemens NH-2-200 | 200 | [4800.0, 120.0, 7.0, 0.1, 0.004] | 0 | 0 | [280.0, 650.0, 1200.0, 3000.0, 7000.0] | 0 | 0
Siemens NH-2-224 | Siemens NH-2-224 | 224 | [4800.0, 120.0, 7.0, 0.2, 0.04, 0.004] | 0 | 0 | [400.0, 750.0, 1453.0, 3025.0, 4315.0, 7600.0] | 0 | 0
Siemens NH-2-250 | Siemens NH-2-250 | 250 | [4800.0, 120.0, 7.0, 0.1, 0.004] | 0 | 0 | [450.0, 800.0, 1650.0, 4000.0, 8500.0] | 0 | 0
Siemens NH-2-315 | Siemens NH-2-315 | 315 | [4800.0, 120.0, 7.0, 0.1, 0.004] | 0 | 0 | [550.0, 920.0, 1900.0, 5000.0, 11000.0] | 0 | 0
Siemens NH-2-355 | Siemens NH-2-355 | 355 | [4800.0, 120.0, 6.0, 0.1, 0.004] | 0 | 0 | [650.0, 1116.27, 2350.0, 5840.0, 12790.0] | 0 | 0
Siemens NH-2-400 | Siemens NH-2-400 | 400 | [4800.0, 120.0, 7.0, 0.1, 0.004] | 0 | 0 | [720.0, 1350.0, 2800.0, 6500.0, 15000.0] | 0 | 0
Siemens NH-2-425 | Siemens NH-2-425 | 425 | [4800.0, 120.0, 7.0, 0.1, 0.004] | 0 | 0 | [850.0, 1500.0, 3050.0, 7500.0, 16500.0] | 0 | 0
Siemens NH-2-630 | Siemens NH-2-630 | 630 | [4800.0, 120.0, 7.0, 0.1, 0.004] | 0 | 0 | [1200.0, 2000.0, 4800.0, 12000.0, 26000.0] | 0 | 0

## dtypes
| element | column | dtype
0 | bus | name | object
1 | bus | vn_kv | float64
2 | bus | type | object
3 | bus | zone | object
4 | bus | in_service | bool
5 | load | name | object
6 | load | bus | uint32
7 | load | p_mw | float64
8 | load | q_mvar | float64
9 | load | const_z_percent | float64
10 | load | const_i_percent | float64
11 | load | sn_mva | float64
12 | load | scaling | float64
13 | load | in_service | bool
14 | load | type | object
15 | ext_grid | name | object
16 | ext_grid | bus | uint32
17 | ext_grid | vm_pu | float64
18 | ext_grid | va_degree | float64
19 | ext_grid | slack_weight | float64
20 | ext_grid | in_service | bool
21 | line | name | object
22 | line | std_type | object
23 | line | from_bus | uint32
24 | line | to_bus | uint32
25 | line | length_km | float64
26 | line | r_ohm_per_km | float64
27 | line | x_ohm_per_km | float64
28 | line | c_nf_per_km | float64
29 | line | g_us_per_km | float64
30 | line | max_i_ka | float64
31 | line | df | float64
32 | line | parallel | uint32
33 | line | type | object
34 | line | in_service | bool
35 | trafo | name | object
36 | trafo | std_type | object
37 | trafo | hv_bus | uint32
38 | trafo | lv_bus | uint32
39 | trafo | sn_mva | float64
40 | trafo | vn_hv_kv | float64
41 | trafo | vn_lv_kv | float64
42 | trafo | vk_percent | float64
43 | trafo | vkr_percent | float64
44 | trafo | pfe_kw | float64
45 | trafo | i0_percent | float64
46 | trafo | shift_degree | float64
47 | trafo | tap_side | object
48 | trafo | tap_neutral | int32
49 | trafo | tap_min | int32
50 | trafo | tap_max | int32
51 | trafo | tap_step_percent | float64
52 | trafo | tap_step_degree | float64
53 | trafo | tap_pos | int32
54 | trafo | tap_phase_shifter | bool
55 | trafo | parallel | uint32
56 | trafo | df | float64
57 | trafo | in_service | bool
58 | line_geodata | coords | object
59 | bus_geodata | x | float64
60 | bus_geodata | y | float64
61 | bus_geodata | coords | object

## parameters
| version | format_version | converged | OPF_converged | name | f_hz | sn_mva
0 | 2.14.6 | 2.14.0 | FALSE | FALSE |  | 50 | 1