## bus
| name | vn_kv | type | zone | in_service
0 | bus_LV_5233-3_0_4_node_0 | 0.4 | n |  | TRUE
1 | bus_LV_5233-3_0_4_node_1 | 0.4 | n |  | TRUE
2 | bus_LV_5233-3_0_4_node_2 | 0.4 | n |  | TRUE
3 | bus_LV_5233-3_0_4_node_3 | 0.4 | n |  | TRUE
4 | bus_LV_5233-3_0_4_node_7 | 0.4 | n |  | TRUE
5 | bus_LV_5233-3_0_4_node_4 | 0.4 | n |  | TRUE
6 | bus_LV_5233-3_0_4_node_5 | 0.4 | n |  | TRUE
7 | bus_LV_5233-3_0_4_node_6 | 0.4 | n |  | TRUE
8 | bus_LV_5233-3_0_4_node_8 | 0.4 | n |  | TRUE
9 | bus_LV_5233-3_0_4_node_9 | 0.4 | n |  | TRUE
10 | bus_LV_5233-3_0_4_node_10 | 0.4 | n |  | TRUE
11 | bus_LV_5233-3_0_4_node_11 | 0.4 | n |  | TRUE
12 | bus_LV_5233-3_0_4_node_21 | 0.4 | n |  | TRUE
13 | bus_LV_5233-3_0_4_node_19 | 0.4 | n |  | TRUE
14 | bus_LV_5233-3_0_4_node_12 | 0.4 | n |  | TRUE
15 | bus_LV_5233-3_0_4_node_17 | 0.4 | n |  | TRUE
16 | bus_LV_5233-3_0_4_node_13 | 0.4 | n |  | TRUE
17 | bus_LV_5233-3_0_4_node_16 | 0.4 | n |  | TRUE
18 | bus_LV_5233-3_0_4_node_14 | 0.4 | n |  | TRUE
19 | bus_LV_5233-3_0_4_node_15 | 0.4 | n |  | TRUE
20 | bus_LV_5233-3_0_4_node_18 | 0.4 | n |  | TRUE
21 | bus_LV_5233-3_0_4_node_22 | 0.4 | n |  | TRUE
22 | bus_LV_5233-3_0_4_node_20 | 0.4 | n |  | TRUE
23 | bus_LV_5233-3_0_4_node_26 | 0.4 | n |  | TRUE
24 | bus_LV_5233-3_0_4_node_24 | 0.4 | n |  | TRUE
25 | bus_LV_5233-3_0_4_node_25 | 0.4 | n |  | TRUE
26 | bus_LV_5233-3_0_4_node_32 | 0.4 | n |  | TRUE
27 | bus_LV_5233-3_0_4_node_28 | 0.4 | n |  | TRUE
28 | bus_LV_5233-3_0_4_node_31 | 0.4 | n |  | TRUE
29 | bus_LV_5233-3_0_4_node_27 | 0.4 | n |  | TRUE
30 | bus_LV_5233-3_0_4_node_29 | 0.4 | n |  | TRUE
31 | bus_LV_5233-3_0_4_node_30 | 0.4 | n |  | TRUE
32 | bus_LV_5233-3_0_4_node_36 | 0.4 | n |  | TRUE
33 | bus_LV_5233-3_0_4_node_43 | 0.4 | n |  | TRUE
34 | bus_LV_5233-3_0_4_node_41 | 0.4 | n |  | TRUE
35 | bus_LV_5233-3_0_4_node_35 | 0.4 | n |  | TRUE
36 | bus_LV_5233-3_0_4_node_37 | 0.4 | n |  | TRUE
37 | bus_LV_5233-3_0_4_node_42 | 0.4 | n |  | TRUE
38 | bus_LV_5233-3_0_4_node_33 | 0.4 | n |  | TRUE
39 | bus_LV_5233-3_0_4_node_34 | 0.4 | n |  | TRUE
40 | bus_LV_5233-3_0_4_node_47 | 0.4 | n |  | TRUE
41 | bus_LV_5233-3_0_4_node_48 | 0.4 | n |  | TRUE
42 | bus_LV_5233-3_0_4_node_38 | 0.4 | n |  | TRUE
43 | bus_LV_5233-3_0_4_node_39 | 0.4 | n |  | TRUE
44 | bus_LV_5233-3_0_4_node_40 | 0.4 | n |  | TRUE
45 | bus_LV_5233-3_0_4_node_44 | 0.4 | n |  | TRUE
46 | bus_LV_5233-3_0_4_node_45 | 0.4 | n |  | TRUE
47 | bus_LV_5233-3_0_4_node_55 | 0.4 | n |  | TRUE
48 | bus_LV_5233-3_0_4_node_56 | 0.4 | n |  | TRUE
49 | bus_LV_5233-3_0_4_node_49 | 0.4 | n |  | TRUE
50 | bus_LV_5233-3_0_4_node_50 | 0.4 | n |  | TRUE
51 | bus_LV_5233-3_0_4_node_51 | 0.4 | n |  | TRUE
52 | bus_LV_5233-3_0_4_node_52 | 0.4 | n |  | TRUE
53 | bus_LV_5233-3_0_4_node_53 | 0.4 | n |  | TRUE
54 | bus_LV_5233-3_0_4_node_54 | 0.4 | n |  | TRUE
55 | bus_LV_5233-3_0_4_node_57 | 0.4 | n |  | TRUE
56 | bus_LV_5233-3_0_4_node_61 | 0.4 | n |  | TRUE
57 | bus_LV_5233-3_0_4_node_58 | 0.4 | n |  | TRUE
58 | bus_LV_5233-3_0_4_node_62 | 0.4 | n |  | TRUE
59 | bus_LV_5233-3_0_4_node_59 | 0.4 | n |  | TRUE
60 | bus_LV_5233-3_0_4_node_60 | 0.4 | n |  | TRUE
61 | bus_LV_5233-3_0_4_node_70 | 0.4 | n |  | TRUE
62 | bus_LV_5233-3_0_4_node_77 | 0.4 | n |  | TRUE
63 | bus_LV_5233-3_0_4_node_69 | 0.4 | n |  | TRUE
64 | bus_LV_5233-3_0_4_node_78 | 0.4 | n |  | TRUE
65 | bus_LV_5233-3_0_4_node_63 | 0.4 | n |  | TRUE
66 | bus_LV_5233-3_0_4_node_64 | 0.4 | n |  | TRUE
67 | bus_LV_5233-3_0_4_node_65 | 0.4 | n |  | TRUE
68 | bus_LV_5233-3_0_4_node_66 | 0.4 | n |  | TRUE
69 | bus_LV_5233-3_0_4_node_67 | 0.4 | n |  | TRUE
70 | bus_LV_5233-3_0_4_node_68 | 0.4 | n |  | TRUE
71 | bus_LV_5233-3_0_4_node_71 | 0.4 | n |  | TRUE
72 | bus_LV_5233-3_0_4_node_72 | 0.4 | n |  | TRUE
73 | bus_LV_5233-3_0_4_node_73 | 0.4 | n |  | TRUE
74 | bus_LV_5233-3_0_4_node_74 | 0.4 | n |  | TRUE
75 | bus_LV_5233-3_0_4_node_75 | 0.4 | n |  | TRUE
76 | bus_LV_5233-3_0_4_node_76 | 0.4 | n |  | TRUE
77 | bus_LV_5233-3_0_4_node_82 | 0.4 | n |  | TRUE
78 | bus_LV_5233-3_0_4_node_80 | 0.4 | n |  | TRUE
79 | bus_LV_5233-3_0_4_node_79 | 0.4 | n |  | TRUE
80 | bus_LV_5233-3_0_4_node_81 | 0.4 | n |  | TRUE
81 | bus_LV_5233-3_0_4_node_83 | 0.4 | n |  | TRUE
82 | bus_LV_5233-3_0_4_node_87 | 0.4 | n |  | TRUE
83 | bus_LV_5233-3_0_4_node_85 | 0.4 | n |  | TRUE
84 | bus_LV_5233-3_0_4_node_84 | 0.4 | n |  | TRUE
85 | bus_LV_5233-3_0_4_node_86 | 0.4 | n |  | TRUE
86 | bus_LV_5233-3_0_4_node_88 | 0.4 | n |  | TRUE
87 | bus_LV_5233-3_0_4_node_89 | 0.4 | n |  | TRUE
88 | bus_LV_5233-3_0_4_node_91 | 0.4 | n |  | TRUE
89 | bus_MV_71_1_node_40 | 20 | n |  | TRUE

## load
| name | bus | p_mw | q_mvar | const_z_percent | const_i_percent | sn_mva | scaling | in_service | type
0 | LV_5233-3_0_4_load_0 | 0 | 0.0020117 | 0.00050418 | 0 | 0 |  | 1 | TRUE | wye
1 | LV_5233-3_0_4_load_1 | 1 | 0.0016578 | 0.00041548 | 0 | 0 |  | 1 | TRUE | wye
2 | LV_5233-3_0_4_load_2 | 2 | 0.0021879 | 0.00054833 | 0 | 0 |  | 1 | TRUE | wye
3 | LV_5233-3_0_4_load_7 | 4 | 0.0056677 | 0.0014205 | 0 | 0 |  | 1 | TRUE | wye
4 | LV_5233-3_0_4_load_4 | 5 | 0.0020058 | 0.00050269 | 0 | 0 |  | 1 | TRUE | wye
5 | LV_5233-3_0_4_load_5 | 6 | 0.0035784 | 0.00089684 | 0 | 0 |  | 1 | TRUE | wye
6 | LV_5233-3_0_4_load_6 | 7 | 0.0018998 | 0.00047614 | 0 | 0 |  | 1 | TRUE | wye
7 | LV_5233-3_0_4_load_9 | 9 | 0.001714 | 0.00042956 | 0 | 0 |  | 1 | TRUE | wye
8 | LV_5233-3_0_4_load_10 | 10 | 0.012454 | 0.0031213 | 0 | 0 |  | 1 | TRUE | wye
9 | LV_5233-3_0_4_load_11 | 11 | 0.0026846 | 0.00067282 | 0 | 0 |  | 1 | TRUE | wye
10 | LV_5233-3_0_4_load_21 | 12 | 0.0021953 | 0.00055019 | 0 | 0 |  | 1 | TRUE | wye
11 | LV_5233-3_0_4_load_19 | 13 | 0.0061234 | 0.0015347 | 0 | 0 |  | 1 | TRUE | wye
12 | LV_5233-3_0_4_load_12 | 14 | 0.0055098 | 0.0013809 | 0 | 0 |  | 1 | TRUE | wye
13 | LV_5233-3_0_4_load_17 | 15 | 0.0012541 | 0.00031431 | 0 | 0 |  | 1 | TRUE | wye
14 | LV_5233-3_0_4_load_13 | 16 | 0.0030767 | 0.00077109 | 0 | 0 |  | 1 | TRUE | wye
15 | LV_5233-3_0_4_load_16 | 17 | 0.0014402 | 0.00036096 | 0 | 0 |  | 1 | TRUE | wye
16 | LV_5233-3_0_4_load_14 | 18 | 0.0016523 | 0.0004141 | 0 | 0 |  | 1 | TRUE | wye
17 | LV_5233-3_0_4_load_22 | 21 | 0.0021324 | 0.00053444 | 0 | 0 |  | 1 | TRUE | wye
18 | LV_5233-3_0_4_load_20 | 22 | 0.0015248 | 0.00038216 | 0 | 0 |  | 1 | TRUE | wye
19 | LV_5233-3_0_4_load_26 | 23 | 0.0047348 | 0.0011866 | 0 | 0 |  | 1 | TRUE | wye
20 | LV_5233-3_0_4_load_24 | 24 | 0.00121 | 0.00030326 | 0 | 0 |  | 1 | TRUE | wye
21 | LV_5233-3_0_4_load_25 | 25 | 0.0015713 | 0.00039381 | 0 | 0 |  | 1 | TRUE | wye
22 | LV_5233-3_0_4_load_32 | 26 | 0.0051558 | 0.0012922 | 0 | 0 |  | 1 | TRUE | wye
23 | LV_5233-3_0_4_load_28 | 27 | 0.010332 | 0.0025895 | 0 | 0 |  | 1 | TRUE | wye
24 | LV_5233-3_0_4_load_31 | 28 | 0.0060215 | 0.0015091 | 0 | 0 |  | 1 | TRUE | wye
25 | LV_5233-3_0_4_load_27 | 29 | 0.0012417 | 0.0003112 | 0 | 0 |  | 1 | TRUE | wye
26 | LV_5233-3_0_4_load_29 | 30 | 0.012507 | 0.0031346 | 0 | 0 |  | 1 | TRUE | wye
27 | LV_5233-3_0_4_load_30 | 31 | 0.015604 | 0.0039108 | 0 | 0 |  | 1 | TRUE | wye
28 | LV_5233-3_0_4_load_36 | 32 | 0.0074167 | 0.0018588 | 0 | 0 |  | 1 | TRUE | wye
29 | LV_5233-3_0_4_load_43 | 33 | 0.011096 | 0.0027809 | 0 | 0 |  | 1 | TRUE | wye
30 | LV_5233-3_0_4_load_41 | 34 | 0.0020125 | 0.00050439 | 0 | 0 |  | 1 | TRUE | wye
31 | LV_5233-3_0_4_load_35 | 35 | 0.055681 | 0.013955 | 0 | 0 |  | 1 | TRUE | wye
32 | LV_5233-3_0_4_load_37 | 36 | 0.0042947 | 0.0010763 | 0 | 0 |  | 1 | TRUE | wye
33 | LV_5233-3_0_4_load_42 | 37 | 0.0042746 | 0.0010713 | 0 | 0 |  | 1 | TRUE | wye
34 | LV_5233-3_0_4_load_34 | 39 | 0.0039781 | 0.00099701 | 0 | 0 |  | 1 | TRUE | wye
35 | LV_5233-3_0_4_load_47 | 40 | 0.0033638 | 0.00084306 | 0 | 0 |  | 1 | TRUE | wye
36 | LV_5233-3_0_4_load_48 | 41 | 0.0047637 | 0.0011939 | 0 | 0 |  | 1 | TRUE | wye
37 | LV_5233-3_0_4_load_38 | 42 | 0.016479 | 0.00413 | 0 | 0 |  | 1 | TRUE | wye
38 | LV_5233-3_0_4_load_39 | 43 | 0.0036693 | 0.00091962 | 0 | 0 |  | 1 | TRUE | wye
39 | LV_5233-3_0_4_load_40 | 44 | 0.0023076 | 0.00057835 | 0 | 0 |  | 1 | TRUE | wye
40 | LV_5233-3_0_4_load_44 | 45 | 0.0012229 | 0.0003065 | 0 | 0 |  | 1 | TRUE | wye
41 | LV_5233-3_0_4_load_45 | 46 | 0.0028679 | 0.00071876 | 0 | 0 |  | 1 | TRUE | wye
42 | LV_5233-3_0_4_load_55 | 47 | 0.0049012 | 0.0012283 | 0 | 0 |  | 1 | TRUE | wye
43 | LV_5233-3_0_4_load_49 | 49 | 0.0019486 | 0.00048836 | 0 | 0 |  | 1 | TRUE | wye
44 | LV_5233-3_0_4_load_50 | 50 | 0.0014443 | 0.00036198 | 0 | 0 |  | 1 | TRUE | wye
45 | LV_5233-3_0_4_load_51 | 51 | 0.0027815 | 0.00069712 | 0 | 0 |  | 1 | TRUE | wye
46 | LV_5233-3_0_4_load_52 | 52 | 0.0018384 | 0.00046074 | 0 | 0 |  | 1 | TRUE | wye
47 | LV_5233-3_0_4_load_53 | 53 | 0.0035287 | 0.00088437 | 0 | 0 |  | 1 | TRUE | wye
48 | LV_5233-3_0_4_load_54 | 54 | 0.0029203 | 0.00073188 | 0 | 0 |  | 1 | TRUE | wye
49 | LV_5233-3_0_4_load_57 | 55 | 0.0020878 | 0.00052325 | 0 | 0 |  | 1 | TRUE | wye
50 | LV_5233-3_0_4_load_61 | 56 | 0.003346 | 0.00083858 | 0 | 0 |  | 1 | TRUE | wye
51 | LV_5233-3_0_4_load_62 | 58 | 0.0028526 | 0.00071492 | 0 | 0 |  | 1 | TRUE | wye
52 | LV_5233-3_0_4_load_59 | 59 | 0.0029359 | 0.0007358 | 0 | 0 |  | 1 | TRUE | wye
53 | LV_5233-3_0_4_load_60 | 60 | 0.0021066 | 0.00052798 | 0 | 0 |  | 1 | TRUE | wye
54 | LV_5233-3_0_4_load_70 | 61 | 0.001486 | 0.00037243 | 0 | 0 |  | 1 | TRUE | wye
55 | LV_5233-3_0_4_load_77 | 62 | 0.0018659 | 0.00046764 | 0 | 0 |  | 1 | TRUE | wye
56 | LV_5233-3_0_4_load_69 | 63 | 0.001407 | 0.00035262 | 0 | 0 |  | 1 | TRUE | wye
57 | LV_5233-3_0_4_load_78 | 64 | 0.0028249 | 0.00070798 | 0 | 0 |  | 1 | TRUE | wye
58 | LV_5233-3_0_4_load_63 | 65 | 0.0056425 | 0.0014141 | 0 | 0 |  | 1 | TRUE | wye
59 | LV_5233-3_0_4_load_64 | 66 | 0.0020822 | 0.00052184 | 0 | 0 |  | 1 | TRUE | wye
60 | LV_5233-3_0_4_load_65 | 67 | 0.0023241 | 0.00058248 | 0 | 0 |  | 1 | TRUE | wye
61 | LV_5233-3_0_4_load_66 | 68 | 0.0021107 | 0.00052899 | 0 | 0 |  | 1 | TRUE | wye
62 | LV_5233-3_0_4_load_67 | 69 | 0.0025888 | 0.00064882 | 0 | 0 |  | 1 | TRUE | wye
63 | LV_5233-3_0_4_load_68 | 70 | 0.0012477 | 0.0003127 | 0 | 0 |  | 1 | TRUE | wye
64 | LV_5233-3_0_4_load_71 | 71 | 0.0015629 | 0.00039169 | 0 | 0 |  | 1 | TRUE | wye
65 | LV_5233-3_0_4_load_72 | 72 | 0.0025088 | 0.00062876 | 0 | 0 |  | 1 | TRUE | wye
66 | LV_5233-3_0_4_load_74 | 74 | 0.0010232 | 0.00025644 | 0 | 0 |  | 1 | TRUE | wye
67 | LV_5233-3_0_4_load_75 | 75 | 0.0010745 | 0.00026928 | 0 | 0 |  | 1 | TRUE | wye
68 | LV_5233-3_0_4_load_76 | 76 | 0.0031724 | 0.00079507 | 0 | 0 |  | 1 | TRUE | wye
69 | LV_5233-3_0_4_load_82 | 77 | 0.0011096 | 0.00027808 | 0 | 0 |  | 1 | TRUE | wye
70 | LV_5233-3_0_4_load_80 | 78 | 0.0011005 | 0.00027582 | 0 | 0 |  | 1 | TRUE | wye
71 | LV_5233-3_0_4_load_79 | 79 | 0.001535 | 0.00038471 | 0 | 0 |  | 1 | TRUE | wye
72 | LV_5233-3_0_4_load_81 | 80 | 0.0016823 | 0.00042163 | 0 | 0 |  | 1 | TRUE | wye
73 | LV_5233-3_0_4_load_83 | 81 | 0.0022289 | 0.00055862 | 0 | 0 |  | 1 | TRUE | wye
74 | LV_5233-3_0_4_load_87 | 82 | 0.0020958 | 0.00052525 | 0 | 0 |  | 1 | TRUE | wye
75 | LV_5233-3_0_4_load_85 | 83 | 0.0019554 | 0.00049008 | 0 | 0 |  | 1 | TRUE | wye
76 | LV_5233-3_0_4_load_84 | 84 | 0.0041718 | 0.0010455 | 0 | 0 |  | 1 | TRUE | wye
77 | LV_5233-3_0_4_load_86 | 85 | 0.001322 | 0.00033133 | 0 | 0 |  | 1 | TRUE | wye
78 | LV_5233-3_0_4_load_88 | 86 | 0.0013809 | 0.00034607 | 0 | 0 |  | 1 | TRUE | wye
79 | LV_5233-3_0_4_load_89 | 87 | 0.0081178 | 0.0020345 | 0 | 0 |  | 1 | TRUE | wye
80 | LV_5233-3_0_4_load_91 | 88 | 0.0018927 | 0.00047436 | 0 | 0 |  | 1 | TRUE | wye

## ext_grid
| name | bus | vm_pu | va_degree | slack_weight | in_service
0 |  | 26 | 1 | 0 | 1 | TRUE

## line
| name | std_type | from_bus | to_bus | length_km | r_ohm_per_km | x_ohm_per_km | c_nf_per_km | g_us_per_km | max_i_ka | df | parallel | type | in_service
0 | LV_5233-3_0_4_line_0 |  | 0 | 1 | 0.036729 | 0.125 | 0.08 | 261 | 0 | 0.364 | 1 | 1 | cs | TRUE
1 | LV_5233-3_0_4_line_1 |  | 0 | 2 | 0.02226 | 0.125 | 0.08 | 261 | 0 | 0.364 | 1 | 1 | cs | TRUE
2 | LV_5233-3_0_4_line_2 |  | 1 | 3 | 0.0022582 | 0.125 | 0.08 | 261 | 0 | 0.364 | 1 | 1 | cs | TRUE
3 | LV_5233-3_0_4_line_3 |  | 3 | 4 | 0.014047 | 0.125 | 0.08 | 261 | 0 | 0.364 | 1 | 1 | cs | TRUE
4 | LV_5233-3_0_4_line_4 |  | 3 | 5 | 0.030105 | 0.125 | 0.08 | 261 | 0 | 0.364 | 1 | 1 | cs | TRUE
5 | LV_5233-3_0_4_line_5 |  | 5 | 6 | 0.0050544 | 0.125 | 0.08 | 261 | 0 | 0.364 | 1 | 1 | cs | TRUE
6 | LV_5233-3_0_4_line_6 |  | 6 | 7 | 0.024206 | 0.125 | 0.08 | 261 | 0 | 0.364 | 1 | 1 | cs | TRUE
7 | LV_5233-3_0_4_line_7 |  | 7 | 8 | 0.029177 | 0.125 | 0.08 | 261 | 0 | 0.364 | 1 | 1 | cs | TRUE
8 | LV_5233-3_0_4_line_8 |  | 8 | 9 | 0.0073751 | 0.125 | 0.08 | 261 | 0 | 0.364 | 1 | 1 | cs | TRUE
9 | LV_5233-3_0_4_line_9 |  | 8 | 10 | 0.037867 | 0.125 | 0.08 | 261 | 0 | 0.364 | 1 | 1 | cs | TRUE
10 | LV_5233-3_0_4_line_10 |  | 9 | 11 | 0.0041658 | 0.125 | 0.08 | 261 | 0 | 0.364 | 1 | 1 | cs | TRUE
11 | LV_5233-3_0_4_line_11 |  | 11 | 14 | 0.022668 | 0.125 | 0.08 | 261 | 0 | 0.364 | 1 | 1 | cs | TRUE
12 | LV_5233-3_0_4_line_12 |  | 12 | 13 | 0.03979 | 0.125 | 0.08 | 261 | 0 | 0.364 | 1 | 1 | cs | TRUE
13 | LV_5233-3_0_4_line_13 |  | 13 | 15 | 0.042297 | 0.125 | 0.08 | 261 | 0 | 0.364 | 1 | 1 | cs | TRUE
14 | LV_5233-3_0_4_line_14 |  | 14 | 16 | 0.0088952 | 0.125 | 0.08 | 261 | 0 | 0.364 | 1 | 1 | cs | TRUE
15 | LV_5233-3_0_4_line_15 |  | 14 | 15 | 0.051687 | 0.125 | 0.08 | 261 | 0 | 0.364 | 1 | 1 | cs | TRUE
16 | LV_5233-3_0_4_line_16 |  | 15 | 17 | 0.01597 | 0.125 | 0.08 | 261 | 0 | 0.364 | 1 | 1 | cs | TRUE
17 | LV_5233-3_0_4_line_17 |  | 17 | 20 | 0.042362 | 0.125 | 0.08 | 261 | 0 | 0.364 | 1 | 1 | cs | TRUE
18 | LV_5233-3_0_4_line_18 |  | 18 | 19 | 0.050888 | 0.125 | 0.08 | 261 | 0 | 0.364 | 1 | 1 | cs | TRUE
19 | LV_5233-3_0_4_line_19 |  | 18 | 20 | 0.053098 | 0.125 | 0.08 | 261 | 0 | 0.364 | 1 | 1 | cs | TRUE
20 | LV_5233-3_0_4_line_20 |  | 19 | 21 | 0.012251 | 0.125 | 0.08 | 261 | 0 | 0.364 | 1 | 1 | cs | TRUE
21 | LV_5233-3_0_4_line_21 |  | 19 | 22 | 0.038452 | 0.125 | 0.08 | 261 | 0 | 0.364 | 1 | 1 | cs | TRUE
22 | LV_5233-3_0_4_line_22 |  | 21 | 24 | 0.041623 | 0.125 | 0.08 | 261 | 0 | 0.364 | 1 | 1 | cs | TRUE
23 | LV_5233-3_0_4_line_23 |  | 23 | 24 | 0.031583 | 0.125 | 0.08 | 261 | 0 | 0.364 | 1 | 1 | cs | TRUE
24 | LV_5233-3_0_4_line_24 |  | 24 | 25 | 0.041558 | 0.125 | 0.08 | 261 | 0 | 0.364 | 1 | 1 | cs | TRUE
25 | LV_5233-3_0_4_line_25 |  | 25 | 29 | 0.042011 | 0.125 | 0.08 | 261 | 0 | 0.364 | 1 | 1 | cs | TRUE
26 | LV_5233-3_0_4_line_26 |  | 26 | 27 | 0.061728 | 0.125 | 0.08 | 261 | 0 | 0.364 | 1 | 1 | cs | TRUE
27 | LV_5233-3_0_4_line_27 |  | 26 | 28 | 0.029135 | 0.125 | 0.08 | 261 | 0 | 0.364 | 1 | 3 | cs | TRUE
28 | LV_5233-3_0_4_line_28 |  | 27 | 29 | 0.033598 | 0.125 | 0.08 | 261 | 0 | 0.364 | 1 | 1 | cs | TRUE
29 | LV_5233-3_0_4_line_29 |  | 28 | 38 | 0.025155 | 0.125 | 0.08 | 261 | 0 | 0.364 | 1 | 3 | cs | TRUE
30 | LV_5233-3_0_4_line_30 |  | 30 | 31 | 0.0058849 | 0.125 | 0.08 | 261 | 0 | 0.364 | 1 | 1 | cs | TRUE
31 | LV_5233-3_0_4_line_31 |  | 31 | 32 | 0.0074832 | 0.125 | 0.08 | 261 | 0 | 0.364 | 1 | 1 | cs | TRUE
32 | LV_5233-3_0_4_line_32 |  | 32 | 36 | 0.016955 | 0.125 | 0.08 | 261 | 0 | 0.364 | 1 | 1 | cs | TRUE
33 | LV_5233-3_0_4_line_33 |  | 32 | 34 | 0.040752 | 0.125 | 0.08 | 261 | 0 | 0.364 | 1 | 1 | cs | TRUE
34 | LV_5233-3_0_4_line_34 |  | 33 | 34 | 0.015888 | 0.125 | 0.08 | 261 | 0 | 0.364 | 1 | 1 | cs | TRUE
35 | LV_5233-3_0_4_line_35 |  | 33 | 35 | 0.025295 | 0.125 | 0.08 | 261 | 0 | 0.364 | 1 | 1 | cs | TRUE
36 | LV_5233-3_0_4_line_36 |  | 34 | 37 | 0.016012 | 0.125 | 0.08 | 261 | 0 | 0.364 | 1 | 1 | cs | TRUE
37 | LV_5233-3_0_4_line_37 |  | 35 | 38 | 0.033964 | 0.125 | 0.08 | 261 | 0 | 0.364 | 1 | 1 | cs | TRUE
38 | LV_5233-3_0_4_line_38 |  | 36 | 42 | 0.0042111 | 0.125 | 0.08 | 261 | 0 | 0.364 | 1 | 1 | cs | TRUE
39 | LV_5233-3_0_4_line_39 |  | 38 | 39 | 0.088988 | 0.125 | 0.08 | 261 | 0 | 0.364 | 1 | 3 | cs | TRUE
40 | LV_5233-3_0_4_line_40 |  | 39 | 40 | 0.049413 | 0.125 | 0.08 | 261 | 0 | 0.364 | 1 | 3 | cs | TRUE
41 | LV_5233-3_0_4_line_41 |  | 40 | 41 | 0.0060548 | 0.125 | 0.08 | 261 | 0 | 0.364 | 1 | 3 | cs | TRUE
42 | LV_5233-3_0_4_line_42 |  | 41 | 47 | 0.034128 | 0.125 | 0.08 | 261 | 0 | 0.364 | 1 | 3 | cs | TRUE
43 | LV_5233-3_0_4_line_43 |  | 42 | 43 | 0.093785 | 0.125 | 0.08 | 261 | 0 | 0.364 | 1 | 1 | cs | TRUE
44 | LV_5233-3_0_4_line_44 |  | 43 | 44 | 0.017377 | 0.125 | 0.08 | 261 | 0 | 0.364 | 1 | 1 | cs | TRUE
45 | LV_5233-3_0_4_line_45 |  | 44 | 45 | 0.022945 | 0.125 | 0.08 | 261 | 0 | 0.364 | 1 | 1 | cs | TRUE
46 | LV_5233-3_0_4_line_46 |  | 45 | 46 | 0.019214 | 0.125 | 0.08 | 261 | 0 | 0.364 | 1 | 1 | cs | TRUE
47 | LV_5233-3_0_4_line_47 |  | 47 | 48 | 0.016731 | 0.125 | 0.08 | 261 | 0 | 0.364 | 1 | 3 | cs | TRUE
48 | LV_5233-3_0_4_line_48 |  | 48 | 56 | 0.018638 | 0.125 | 0.08 | 261 | 0 | 0.364 | 1 | 1 | cs | TRUE
49 | LV_5233-3_0_4_line_49 |  | 48 | 53 | 0.012408 | 0.125 | 0.08 | 261 | 0 | 0.364 | 1 | 3 | cs | TRUE
50 | LV_5233-3_0_4_line_50 |  | 49 | 50 | 0.013583 | 0.125 | 0.08 | 261 | 0 | 0.364 | 1 | 3 | cs | TRUE
51 | LV_5233-3_0_4_line_51 |  | 49 | 51 | 0.034831 | 0.125 | 0.08 | 261 | 0 | 0.364 | 1 | 3 | cs | TRUE
52 | LV_5233-3_0_4_line_52 |  | 50 | 52 | 0.010035 | 0.125 | 0.08 | 261 | 0 | 0.364 | 1 | 3 | cs | TRUE
53 | LV_5233-3_0_4_line_53 |  | 51 | 53 | 0.042221 | 0.125 | 0.08 | 261 | 0 | 0.364 | 1 | 3 | cs | TRUE
54 | LV_5233-3_0_4_line_54 |  | 52 | 54 | 0.061322 | 0.125 | 0.08 | 261 | 0 | 0.364 | 1 | 3 | cs | TRUE
55 | LV_5233-3_0_4_line_55 |  | 54 | 55 | 0.010796 | 0.125 | 0.08 | 261 | 0 | 0.364 | 1 | 3 | cs | TRUE
56 | LV_5233-3_0_4_line_56 |  | 55 | 57 | 0.030192 | 0.125 | 0.08 | 261 | 0 | 0.364 | 1 | 3 | cs | TRUE
57 | LV_5233-3_0_4_line_57 |  | 56 | 58 | 0.014569 | 0.125 | 0.08 | 261 | 0 | 0.364 | 1 | 1 | cs | TRUE
58 | LV_5233-3_0_4_line_58 |  | 57 | 59 | 0.014828 | 0.125 | 0.08 | 261 | 0 | 0.364 | 1 | 1 | cs | TRUE
59 | LV_5233-3_0_4_line_59 |  | 57 | 60 | 0.0077547 | 0.125 | 0.08 | 261 | 0 | 0.364 | 1 | 3 | cs | TRUE
60 | LV_5233-3_0_4_line_60 |  | 58 | 65 | 0.0098362 | 0.125 | 0.08 | 261 | 0 | 0.364 | 1 | 1 | cs | TRUE
61 | LV_5233-3_0_4_line_61 |  | 59 | 61 | 0.0088162 | 0.125 | 0.08 | 261 | 0 | 0.364 | 1 | 1 | cs | TRUE
62 | LV_5233-3_0_4_line_62 |  | 60 | 62 | 0.068654 | 0.125 | 0.08 | 261 | 0 | 0.364 | 1 | 3 | cs | TRUE
63 | LV_5233-3_0_4_line_63 |  | 61 | 63 | 0.012105 | 0.125 | 0.08 | 261 | 0 | 0.364 | 1 | 1 | cs | TRUE
64 | LV_5233-3_0_4_line_64 |  | 62 | 64 | 0.061871 | 0.125 | 0.08 | 261 | 0 | 0.364 | 1 | 3 | cs | TRUE
65 | LV_5233-3_0_4_line_65 |  | 63 | 70 | 0.0059742 | 0.125 | 0.08 | 261 | 0 | 0.364 | 1 | 1 | cs | TRUE
66 | LV_5233-3_0_4_line_66 |  | 64 | 76 | 0.018786 | 0.125 | 0.08 | 261 | 0 | 0.364 | 1 | 2 | cs | TRUE
67 | LV_5233-3_0_4_line_67 |  | 65 | 66 | 0.011757 | 0.125 | 0.08 | 261 | 0 | 0.364 | 1 | 1 | cs | TRUE
68 | LV_5233-3_0_4_line_68 |  | 67 | 68 | 0.010889 | 0.125 | 0.08 | 261 | 0 | 0.364 | 1 | 1 | cs | TRUE
69 | LV_5233-3_0_4_line_69 |  | 67 | 69 | 0.0055565 | 0.125 | 0.08 | 261 | 0 | 0.364 | 1 | 1 | cs | TRUE
70 | LV_5233-3_0_4_line_70 |  | 68 | 70 | 0.017081 | 0.125 | 0.08 | 261 | 0 | 0.364 | 1 | 1 | cs | TRUE
71 | LV_5233-3_0_4_line_71 |  | 71 | 72 | 0.04567 | 0.125 | 0.08 | 261 | 0 | 0.364 | 1 | 1 | cs | TRUE
72 | LV_5233-3_0_4_line_72 |  | 71 | 73 | 0.013568 | 0.125 | 0.08 | 261 | 0 | 0.364 | 1 | 1 | cs | TRUE
73 | LV_5233-3_0_4_line_73 |  | 72 | 74 | 0.027161 | 0.125 | 0.08 | 261 | 0 | 0.364 | 1 | 1 | cs | TRUE
74 | LV_5233-3_0_4_line_74 |  | 73 | 75 | 0.072475 | 0.125 | 0.08 | 261 | 0 | 0.364 | 1 | 1 | cs | TRUE
75 | LV_5233-3_0_4_line_75 |  | 74 | 76 | 0.035389 | 0.125 | 0.08 | 261 | 0 | 0.364 | 1 | 1 | cs | TRUE
76 | LV_5233-3_0_4_line_76 |  | 75 | 77 | 0.02132 | 0.125 | 0.08 | 261 | 0 | 0.364 | 1 | 1 | cs | TRUE
77 | LV_5233-3_0_4_line_77 |  | 77 | 78 | 0.02272 | 0.125 | 0.08 | 261 | 0 | 0.364 | 1 | 1 | cs | TRUE
78 | LV_5233-3_0_4_line_78 |  | 78 | 79 | 0.026241 | 0.125 | 0.08 | 261 | 0 | 0.364 | 1 | 1 | cs | TRUE
79 | LV_5233-3_0_4_line_79 |  | 79 | 80 | 0.037126 | 0.125 | 0.08 | 261 | 0 | 0.364 | 1 | 1 | cs | TRUE
80 | LV_5233-3_0_4_line_80 |  | 80 | 81 | 0.017272 | 0.125 | 0.08 | 261 | 0 | 0.364 | 1 | 1 | cs | TRUE
81 | LV_5233-3_0_4_line_81 |  | 81 | 82 | 0.0032112 | 0.125 | 0.08 | 261 | 0 | 0.364 | 1 | 1 | cs | TRUE
82 | LV_5233-3_0_4_line_82 |  | 82 | 83 | 0.035975 | 0.125 | 0.08 | 261 | 0 | 0.364 | 1 | 1 | cs | TRUE
83 | LV_5233-3_0_4_line_83 |  | 83 | 84 | 0.017844 | 0.125 | 0.08 | 261 | 0 | 0.364 | 1 | 1 | cs | TRUE
84 | LV_5233-3_0_4_line_84 |  | 84 | 85 | 0.0091898 | 0.125 | 0.08 | 261 | 0 | 0.364 | 1 | 1 | cs | TRUE
85 | LV_5233-3_0_4_line_85 |  | 85 | 86 | 0.036372 | 0.125 | 0.08 | 261 | 0 | 0.364 | 1 | 1 | cs | TRUE
86 | LV_5233-3_0_4_line_86 |  | 85 | 87 | 0.052109 | 0.125 | 0.08 | 261 | 0 | 0.364 | 1 | 1 | cs | TRUE
87 | LV_5233-3_0_4_line_87 |  | 86 | 88 | 0.0084362 | 0.125 | 0.08 | 261 | 0 | 0.364 | 1 | 1 | cs | TRUE

## trafo
| name | std_type | hv_bus | lv_bus | sn_mva | vn_hv_kv | vn_lv_kv | vk_percent | vkr_percent | pfe_kw | i0_percent | shift_degree | tap_side | tap_neutral | tap_min | tap_max | tap_step_percent | tap_step_degree | tap_pos | tap_phase_shifter | parallel | df | in_service
0 | LV_5233-3_0_4_trafo_32 | 0.63 MVA 20/0.4 kV | 89 | 26 | 0.63 | 20 | 0.4 | 6 | 1.206 | 1.65 | 0.2619 | 150 | hv | 0 | -2 | 2 | 2.5 | 0 | 0 | FALSE | 1 | 1 | TRUE

## line_geodata
| x0 | y0 | x1 | y1 | x2 | y2 | x3 | y3 | x4 | y4 | x5 | y5 | x6 | y6 | x7 | y7 | x8 | y8 | x9 | y9 | x10 | y10 | x11 | y11 | x12 | y12 | x13 | y13 | x14 | y14
0 | 2715442.0235 | 1087613.9816 | 2715444.7992 | 1087615.4987 | 2715455.0501 | 1087622.3645 | 2715461.6189 | 1087627.8262 | 2715470.0204 | 1087637.3297
1 | 2715442.0235 | 1087613.9816 | 2715424.5879 | 1087604.4522 | 2715422.516 | 1087603.2605
2 | 2715471.516 | 1087639.0216 | 2715470.0204 | 1087637.3297
3 | 2715471.516 | 1087639.0216 | 2715479.8453 | 1087650.3322
4 | 2715471.516 | 1087639.0216 | 2715467.6886 | 1087640.3722 | 2715456.7351 | 1087630.4687 | 2715447.7414 | 1087637.2757
5 | 2715447.7414 | 1087637.2757 | 2715443.7112 | 1087640.326
6 | 2715428.0339 | 1087657.5543 | 2715428.4018 | 1087653.7031 | 2715441.7158 | 1087641.8362 | 2715443.7112 | 1087640.326
7 | 2715405.7886 | 1087676.4346 | 2715428.0339 | 1087657.5543
8 | 2715405.7886 | 1087676.4346 | 2715410.6684 | 1087681.9644
9 | 2715405.7886 | 1087676.4346 | 2715390.1255 | 1087658.7588 | 2715384.1481 | 1087654.4314 | 2715377.7784 | 1087651.8562
10 | 2715413.4884 | 1087685.0284 | 2715412.4345 | 1087683.9658 | 2715410.6684 | 1087681.9644
11 | 2715413.4884 | 1087685.0284 | 2715429.4504 | 1087701.1228
12 | 2715333.4231 | 1087743.9989 | 2715337.3314 | 1087737.9688 | 2715341.3668 | 1087728.9167 | 2715347.6892 | 1087709.7232 | 2715350.1217 | 1087710.235
13 | 2715386.5265 | 1087729.9164 | 2715373.0276 | 1087718.376 | 2715365.8217 | 1087714.1921 | 2715358.3767 | 1087711.9717 | 2715350.1217 | 1087710.235
14 | 2715435.7142 | 1087707.4385 | 2715429.4504 | 1087701.1228
15 | 2715429.4504 | 1087701.1228 | 2715386.5265 | 1087729.9164
16 | 2715395.8198 | 1087742.903 | 2715386.5412 | 1087729.929 | 2715386.5265 | 1087729.9164
17 | 2715424.66 | 1087773.226 | 2715418.6759 | 1087763.9395 | 2715400.8336 | 1087749.9137 | 2715395.8198 | 1087742.903
18 | 2715503.7361 | 1087805.8483 | 2715497.3105 | 1087795.308 | 2715476.7107 | 1087762.7314
19 | 2715476.7107 | 1087762.7314 | 2715424.66 | 1087773.226
20 | 2715503.7361 | 1087805.8483 | 2715507.3074 | 1087803.6812 | 2715508.1727 | 1087801.8297 | 2715508.3266 | 1087799.4421 | 2715506.7113 | 1087796.1828
21 | 2715503.7361 | 1087805.8483 | 2715466.921 | 1087816.9465
22 | 2715506.7113 | 1087796.1828 | 2715541.707 | 1087773.6492
23 | 2715541.707 | 1087773.6492 | 2715539.2816 | 1087769.2864 | 2715533.4016 | 1087755.3429 | 2715529.7913 | 1087744.4682
24 | 2715541.707 | 1087773.6492 | 2715555.9739 | 1087799.3129 | 2715561.8219 | 1087810.0147
25 | 2715561.8219 | 1087810.0147 | 2715572.7841 | 1087830.0755 | 2715584.3941 | 1087845.3048
26 | 2715560.0201 | 1087909.1824 | 2715607.468 | 1087869.6983
27 | 2715578.942 | 1087931.3365 | 2715568.4176 | 1087919.032 | 2715560.0201 | 1087909.1824
28 | 2715584.3941 | 1087845.3048 | 2715586.2962 | 1087847.7999 | 2715604.9935 | 1087867.0126 | 2715607.468 | 1087869.6983
29 | 2715595.2928 | 1087950.4529 | 2715578.942 | 1087931.3365
30 | 2715673.8717 | 1087975.5575 | 2715671.939 | 1087969.999
31 | 2715673.8717 | 1087975.5575 | 2715676.3294 | 1087982.6255 | 2715676.3294 | 1087982.6255
32 | 2715683.9595 | 1087997.7582 | 2715678.7715 | 1087988.0201 | 2715676.3294 | 1087982.6255
33 | 2715643.9947 | 1088007.4284 | 2715676.3294 | 1087982.6255
34 | 2715643.9947 | 1088007.4284 | 2715643.9947 | 1088007.4284 | 2715640.2929 | 1088001.7764 | 2715633.7939 | 1087995.3618
35 | 2715633.7939 | 1087995.3618 | 2715619.5257 | 1087981.2789 | 2715616.283 | 1087977.1538
36 | 2715643.9947 | 1088007.4284 | 2715646.6641 | 1088012.705 | 2715649.5758 | 1088020.7436 | 2715650.2326 | 1088022.1465
37 | 2715595.2928 | 1087950.4529 | 2715616.283 | 1087977.1538
38 | 2715685.9395 | 1088001.4749 | 2715683.9595 | 1087997.7582
39 | 2715595.2928 | 1087950.4529 | 2715592.6282 | 1087953.9047 | 2715592.2552 | 1087957.6113 | 2715608.5822 | 1087993.7574 | 2715620.5193 | 1088015.5437 | 2715622.6423 | 1088020.5875 | 2715622.7639 | 1088023.1694 | 2715622.1634 | 1088025.3706 | 2715620.3158 | 1088026.6586 | 2715618.3928 | 1088027.0112 | 2715616.6267 | 1088026.4551
40 | 2715616.6267 | 1088026.4551 | 2715615.3904 | 1088025.3753 | 2715614.6567 | 1088023.5712 | 2715611.3154 | 1088017.3146 | 2715606.3808 | 1088012.0283 | 2715590.8102 | 1087995.2766 | 2715584.2048 | 1087989.7251 | 2715584.2048 | 1087989.7251
41 | 2715584.2048 | 1087989.7251 | 2715578.9566 | 1087986.7058
42 | 2715578.9566 | 1087986.7058 | 2715573.1921 | 1087983.3894 | 2715566.512 | 1087978.5037 | 2715562.0418 | 1087974.9052 | 2715557.9013 | 1087970.6904 | 2715553.1539 | 1087964.8135
43 | 2715685.9395 | 1088001.4749 | 2715686.12 | 1088001.8138 | 2715697.845 | 1088024.1298 | 2715709.177 | 1088043.4475 | 2715735.6616 | 1088080.8091
44 | 2715735.6616 | 1088080.8091 | 2715741.295 | 1088088.7561 | 2715744.9734 | 1088095.4475
45 | 2715744.9734 | 1088095.4475 | 2715756.0268 | 1088115.5549
46 | 2715756.0268 | 1088115.5549 | 2715759.0966 | 1088121.1392 | 2715765.7898 | 1088132.0988
47 | 2715541.1318 | 1087954.1495 | 2715543.4869 | 1087954.3277 | 2715546.1522 | 1087956.1462 | 2715553.1539 | 1087964.8135
48 | 2715541.1318 | 1087954.1495 | 2715532.3731 | 1087942.6865 | 2715529.6987 | 1087939.4327
49 | 2715541.1318 | 1087954.1495 | 2715538.9862 | 1087955.5987 | 2715538.3999 | 1087957.4666 | 2715538.9573 | 1087959.9789 | 2715541.8533 | 1087964.4035
50 | 2715581.0254 | 1088029.4966 | 2715582.378 | 1088031.9752 | 2715584.6656 | 1088036.9332 | 2715586.3667 | 1088040.0899 | 2715586.5814 | 1088041.7892
51 | 2715581.0254 | 1088029.4966 | 2715579.2142 | 1088026.1778 | 2715572.1098 | 1088019.127 | 2715564.7839 | 1088011.0712 | 2715559.1289 | 1088003.681 | 2715558.759 | 1088002.9195
52 | 2715586.5814 | 1088041.7892 | 2715586.623 | 1088042.1184 | 2715586.2693 | 1088043.9908 | 2715584.9688 | 1088045.0668 | 2715582.7792 | 1088045.57 | 2715580.9918 | 1088044.9134 | 2715579.7482 | 1088043.3999
53 | 2715558.759 | 1088002.9195 | 2715556.5829 | 1087998.4401 | 2715550.7672 | 1087981.1288 | 2715544.4989 | 1087968.4455 | 2715541.8533 | 1087964.4035
54 | 2715531.7818 | 1088007.0948 | 2715536.1954 | 1088010.228 | 2715551.4227 | 1088018.9119 | 2715568.6599 | 1088029.2018 | 2715573.448 | 1088033.2177 | 2715577.7398 | 1088038.8586 | 2715578.5239 | 1088040.4635 | 2715579.7482 | 1088043.3999 | 2715579.7482 | 1088043.3999
55 | 2715524.5843 | 1087999.0983 | 2715530.6914 | 1088006.3208 | 2715531.7818 | 1088007.0948
56 | 2715500.8668 | 1087981.093 | 2715503.2041 | 1087981.3931 | 2715521.9199 | 1087995.9472 | 2715524.5843 | 1087999.0983
57 | 2715529.6987 | 1087939.4327 | 2715520.4476 | 1087928.1777
58 | 2715500.8668 | 1087981.093 | 2715493.9941 | 1087967.9535
59 | 2715500.8668 | 1087981.093 | 2715499.2229 | 1087981.8623 | 2715498.015 | 1087983.3738 | 2715497.6515 | 1087984.9458 | 2715498.1736 | 1087987.2795 | 2715498.1736 | 1087987.2795
60 | 2715520.4476 | 1087928.1777 | 2715516.4789 | 1087923.3492 | 2715514.5103 | 1087920.3518
61 | 2715490.1905 | 1087960.0001 | 2715493.9941 | 1087967.9535 | 2715493.9941 | 1087967.9535
62 | 2715498.1736 | 1087987.2795 | 2715499.9549 | 1087989.8929 | 2715506.1292 | 1087994.0462 | 2715509.9406 | 1087997.6099 | 2715511.2985 | 1088000.4599 | 2715512.7787 | 1088007.0814 | 2715514.0913 | 1088012.3211 | 2715515.1053 | 1088015.7093 | 2715517.8134 | 1088019.3633 | 2715521.087 | 1088022.2385 | 2715524.5245 | 1088024.6609 | 2715528.7621 | 1088027.4322 | 2715531.9956 | 1088029.5617 | 2715534.999 | 1088033.1878 | 2715539.6415 | 1088038.6891
63 | 2715490.1905 | 1087960.0001 | 2715485.6068 | 1087950.4156 | 2715484.9307 | 1087949.0977
64 | 2715539.6415 | 1088038.6891 | 2715547.2527 | 1088047.7082 | 2715548.3661 | 1088049.5417 | 2715549.2363 | 1088051.5152 | 2715549.5148 | 1088053.5997 | 2715548.8824 | 1088055.4445 | 2715547.2852 | 1088056.615 | 2715545.1546 | 1088056.8748 | 2715543.7434 | 1088056.4254 | 2715541.5774 | 1088054.4607 | 2715539.06 | 1088049.7542 | 2715536.8754 | 1088047.5445 | 2715514.282 | 1088037.4713
65 | 2715482.2038 | 1087943.7821 | 2715484.9307 | 1087949.0977
66 | 2715514.282 | 1088037.4713 | 2715510.9575 | 1088035.9891 | 2715501.8409 | 1088034.3928 | 2715496.934 | 1088032.9543 | 2715496.2366 | 1088032.6106
67 | 2715508.0563 | 1087910.525 | 2715514.5103 | 1087920.3518
68 | 2715469.4903 | 1087918.8685 | 2715474.4222 | 1087928.5764
69 | 2715466.9736 | 1087913.9147 | 2715469.4903 | 1087918.8685
70 | 2715482.2038 | 1087943.7821 | 2715476.3447 | 1087932.3607 | 2715474.4222 | 1087928.5764
71 | 2715432.1603 | 1087947.0885 | 2715437.2695 | 1087956.3029 | 2715453.1974 | 1087983.2792 | 2715455.0822 | 1087986.5866
72 | 2715422.8316 | 1087942.7976 | 2715424.3185 | 1087940.8911 | 2715426.8043 | 1087940.727 | 2715429.3253 | 1087941.9757 | 2715432.1603 | 1087947.0885
73 | 2715455.0822 | 1087986.5866 | 2715460.2626 | 1087995.6773 | 2715470.0687 | 1088009.1922
74 | 2715422.8316 | 1087942.7976 | 2715422.3182 | 1087945.3229 | 2715424.4591 | 1087952.2906 | 2715446.6758 | 1088010.8253
75 | 2715470.0687 | 1088009.1922 | 2715471.8376 | 1088011.6301 | 2715476.8558 | 1088017.0179 | 2715486.9832 | 1088026.2609 | 2715492.0994 | 1088030.572 | 2715496.2366 | 1088032.6106
76 | 2715453.4304 | 1088031.0465 | 2715446.9582 | 1088011.5693 | 2715446.6758 | 1088010.8253
77 | 2715460.5951 | 1088052.6076 | 2715453.4304 | 1088031.0465
78 | 2715475.1384 | 1088073.4271 | 2715468.871 | 1088068.6022 | 2715465.9007 | 1088065.6883 | 2715463.5004 | 1088061.3508 | 2715460.5951 | 1088052.6076
79 | 2715475.1384 | 1088073.4271 | 2715489.6616 | 1088084.6076 | 2715492.9626 | 1088087.6724 | 2715493.8886 | 1088089.9804 | 2715493.451 | 1088092.5961 | 2715491.7693 | 1088094.5434 | 2715489.464 | 1088095.4225 | 2715486.5424 | 1088095.2558 | 2715485.405 | 1088094.912
80 | 2715469.7947 | 1088087.6086 | 2715482.5389 | 1088094.0457 | 2715485.405 | 1088094.912
81 | 2715469.7947 | 1088087.6086 | 2715466.9284 | 1088086.1608
82 | 2715439.824 | 1088064.4494 | 2715443.4809 | 1088071.3448 | 2715445.9974 | 1088074.8727 | 2715448.5275 | 1088076.8665 | 2715466.9284 | 1088086.1608
83 | 2715431.4634 | 1088048.685 | 2715439.824 | 1088064.4494
84 | 2715431.4634 | 1088048.685 | 2715430.6203 | 1088047.0952 | 2715427.2281 | 1088040.5295
85 | 2715410.5326 | 1088008.2156 | 2715427.2281 | 1088040.5295
86 | 2715427.2281 | 1088040.5295 | 2715382.0298 | 1088066.462
87 | 2715406.9951 | 1088000.5596 | 2715409.6593 | 1088006.5253 | 2715410.5326 | 1088008.2156

## bus_geodata
| x | y | coords
0 | 2715442.0235 | 1087613.9816
1 | 2715470.0204 | 1087637.3297
2 | 2715422.516 | 1087603.2605
3 | 2715471.516 | 1087639.0216
4 | 2715479.8453 | 1087650.3322
5 | 2715447.7414 | 1087637.2757
6 | 2715443.7112 | 1087640.326
7 | 2715428.0339 | 1087657.5543
8 | 2715405.7886 | 1087676.4346
9 | 2715410.6684 | 1087681.9644
10 | 2715377.7784 | 1087651.8562
11 | 2715413.4884 | 1087685.0284
12 | 2715333.4231 | 1087743.9989
13 | 2715350.1217 | 1087710.235
14 | 2715429.4504 | 1087701.1228
15 | 2715386.5265 | 1087729.9164
16 | 2715435.7142 | 1087707.4385
17 | 2715395.8198 | 1087742.903
18 | 2715476.7107 | 1087762.7314
19 | 2715503.7361 | 1087805.8483
20 | 2715424.66 | 1087773.226
21 | 2715506.7113 | 1087796.1828
22 | 2715466.921 | 1087816.9465
23 | 2715529.7913 | 1087744.4682
24 | 2715541.707 | 1087773.6492
25 | 2715561.8219 | 1087810.0147
26 | 2715560.0201 | 1087909.1824
27 | 2715607.468 | 1087869.6983
28 | 2715578.942 | 1087931.3365
29 | 2715584.3941 | 1087845.3048
30 | 2715671.939 | 1087969.999
31 | 2715673.8717 | 1087975.5575
32 | 2715676.3294 | 1087982.6255
33 | 2715633.7939 | 1087995.3618
34 | 2715643.9947 | 1088007.4284
35 | 2715616.283 | 1087977.1538
36 | 2715683.9595 | 1087997.7582
37 | 2715650.2326 | 1088022.1465
38 | 2715595.2928 | 1087950.4529
39 | 2715616.6267 | 1088026.4551
40 | 2715584.2048 | 1087989.7251
41 | 2715578.9566 | 1087986.7058
42 | 2715685.9395 | 1088001.4749
43 | 2715735.6616 | 1088080.8091
44 | 2715744.9734 | 1088095.4475
45 | 2715756.0268 | 1088115.5549
46 | 2715765.7898 | 1088132.0988
47 | 2715553.1539 | 1087964.8135
48 | 2715541.1318 | 1087954.1495
49 | 2715581.0254 | 1088029.4966
50 | 2715586.5814 | 1088041.7892
51 | 2715558.759 | 1088002.9195
52 | 2715579.7482 | 1088043.3999
53 | 2715541.8533 | 1087964.4035
54 | 2715531.7818 | 1088007.0948
55 | 2715524.5843 | 1087999.0983
56 | 2715529.6987 | 1087939.4327
57 | 2715500.8668 | 1087981.093
58 | 2715520.4476 | 1087928.1777
59 | 2715493.9941 | 1087967.9535
60 | 2715498.1736 | 1087987.2795
61 | 2715490.1905 | 1087960.0001
62 | 2715539.6415 | 1088038.6891
63 | 2715484.9307 | 1087949.0977
64 | 2715514.282 | 1088037.4713
65 | 2715514.5103 | 1087920.3518
66 | 2715508.0563 | 1087910.525
67 | 2715469.4903 | 1087918.8685
68 | 2715474.4222 | 1087928.5764
69 | 2715466.9736 | 1087913.9147
70 | 2715482.2038 | 1087943.7821
71 | 2715432.1603 | 1087947.0885
72 | 2715455.0822 | 1087986.5866
73 | 2715422.8316 | 1087942.7976
74 | 2715470.0687 | 1088009.1922
75 | 2715446.6758 | 1088010.8253
76 | 2715496.2366 | 1088032.6106
77 | 2715453.4304 | 1088031.0465
78 | 2715460.5951 | 1088052.6076
79 | 2715475.1384 | 1088073.4271
80 | 2715485.405 | 1088094.912
81 | 2715469.7947 | 1088087.6086
82 | 2715466.9284 | 1088086.1608
83 | 2715439.824 | 1088064.4494
84 | 2715431.4634 | 1088048.685
85 | 2715427.2281 | 1088040.5295
86 | 2715410.5326 | 1088008.2156
87 | 2715382.0298 | 1088066.462
88 | 2715406.9951 | 1088000.5596
89 | 2715595.2928 | 1087950.4529

## line_std_types
| c_nf_per_km | r_ohm_per_km | x_ohm_per_km | max_i_ka | type | q_mm2 | alpha | voltage_rating
NAYY 4x50 SE | 210 | 0.642 | 0.083 | 0.142 | cs | 50 | 0.00403 | LV
NAYY 4x120 SE | 264 | 0.225 | 0.08 | 0.242 | cs | 120 | 0.00403 | LV
NAYY 4x150 SE | 261 | 0.208 | 0.08 | 0.27 | cs | 150 | 0.00403 | LV
NA2XS2Y 1x95 RM/25 12/20 kV | 216 | 0.313 | 0.132 | 0.252 | cs | 95 | 0.00403 | MV
NA2XS2Y 1x185 RM/25 12/20 kV | 273 | 0.161 | 0.117 | 0.362 | cs | 185 | 0.00403 | MV
NA2XS2Y 1x240 RM/25 12/20 kV | 304 | 0.122 | 0.112 | 0.421 | cs | 240 | 0.00403 | MV
NA2XS2Y 1x95 RM/25 6/10 kV | 315 | 0.313 | 0.123 | 0.249 | cs | 95 | 0.00403 | MV
NA2XS2Y 1x185 RM/25 6/10 kV | 406 | 0.161 | 0.11 | 0.358 | cs | 185 | 0.00403 | MV
NA2XS2Y 1x240 RM/25 6/10 kV | 456 | 0.122 | 0.105 | 0.416 | cs | 240 | 0.00403 | MV
NA2XS2Y 1x150 RM/25 12/20 kV | 250 | 0.206 | 0.116 | 0.319 | cs | 150 | 0.00403 | MV
NA2XS2Y 1x120 RM/25 12/20 kV | 230 | 0.253 | 0.119 | 0.283 | cs | 120 | 0.00403 | MV
NA2XS2Y 1x70 RM/25 12/20 kV | 190 | 0.443 | 0.132 | 0.22 | cs | 70 | 0.00403 | MV
NA2XS2Y 1x150 RM/25 6/10 kV | 360 | 0.206 | 0.11 | 0.315 | cs | 150 | 0.00403 | MV
NA2XS2Y 1x120 RM/25 6/10 kV | 340 | 0.253 | 0.113 | 0.28 | cs | 120 | 0.00403 | MV
NA2XS2Y 1x70 RM/25 6/10 kV | 280 | 0.443 | 0.123 | 0.217 | cs | 70 | 0.00403 | MV
N2XS(FL)2Y 1x120 RM/35 64/110 kV | 112 | 0.153 | 0.166 | 0.366 | cs | 120 | 0.00393 | HV
N2XS(FL)2Y 1x185 RM/35 64/110 kV | 125 | 0.099 | 0.156 | 0.457 | cs | 185 | 0.00393 | HV
N2XS(FL)2Y 1x240 RM/35 64/110 kV | 135 | 0.075 | 0.149 | 0.526 | cs | 240 | 0.00393 | HV
N2XS(FL)2Y 1x300 RM/35 64/110 kV | 144 | 0.06 | 0.144 | 0.588 | cs | 300 | 0.00393 | HV
15-AL1/3-ST1A 0.4 | 11 | 1.8769 | 0.35 | 0.105 | ol | 16 | 0.00403 | LV
24-AL1/4-ST1A 0.4 | 11.25 | 1.2012 | 0.335 | 0.14 | ol | 24 | 0.00403 | LV
48-AL1/8-ST1A 0.4 | 12.2 | 0.5939 | 0.3 | 0.21 | ol | 48 | 0.00403 | LV
94-AL1/15-ST1A 0.4 | 13.2 | 0.306 | 0.29 | 0.35 | ol | 94 | 0.00403 | LV
34-AL1/6-ST1A 10.0 | 9.7 | 0.8342 | 0.36 | 0.17 | ol | 34 | 0.00403 | MV
48-AL1/8-ST1A 10.0 | 10.1 | 0.5939 | 0.35 | 0.21 | ol | 48 | 0.00403 | MV
70-AL1/11-ST1A 10.0 | 10.4 | 0.4132 | 0.339 | 0.29 | ol | 70 | 0.00403 | MV
94-AL1/15-ST1A 10.0 | 10.75 | 0.306 | 0.33 | 0.35 | ol | 94 | 0.00403 | MV
122-AL1/20-ST1A 10.0 | 11.1 | 0.2376 | 0.323 | 0.41 | ol | 122 | 0.00403 | MV
149-AL1/24-ST1A 10.0 | 11.25 | 0.194 | 0.315 | 0.47 | ol | 149 | 0.00403 | MV
34-AL1/6-ST1A 20.0 | 9.15 | 0.8342 | 0.382 | 0.17 | ol | 34 | 0.00403 | MV
48-AL1/8-ST1A 20.0 | 9.5 | 0.5939 | 0.372 | 0.21 | ol | 48 | 0.00403 | MV
70-AL1/11-ST1A 20.0 | 9.7 | 0.4132 | 0.36 | 0.29 | ol | 70 | 0.00403 | MV
94-AL1/15-ST1A 20.0 | 10 | 0.306 | 0.35 | 0.35 | ol | 94 | 0.00403 | MV
122-AL1/20-ST1A 20.0 | 10.3 | 0.2376 | 0.344 | 0.41 | ol | 122 | 0.00403 | MV
149-AL1/24-ST1A 20.0 | 10.5 | 0.194 | 0.337 | 0.47 | ol | 149 | 0.00403 | MV
184-AL1/30-ST1A 20.0 | 10.75 | 0.1571 | 0.33 | 0.535 | ol | 184 | 0.00403 | MV
243-AL1/39-ST1A 20.0 | 11 | 0.1188 | 0.32 | 0.645 | ol | 243 | 0.00403 | MV
48-AL1/8-ST1A 110.0 | 8 | 0.5939 | 0.46 | 0.21 | ol | 48 | 0.00403 | HV
70-AL1/11-ST1A 110.0 | 8.4 | 0.4132 | 0.45 | 0.29 | ol | 70 | 0.00403 | HV
94-AL1/15-ST1A 110.0 | 8.65 | 0.306 | 0.44 | 0.35 | ol | 94 | 0.00403 | HV
122-AL1/20-ST1A 110.0 | 8.5 | 0.2376 | 0.43 | 0.41 | ol | 122 | 0.00403 | HV
149-AL1/24-ST1A 110.0 | 8.75 | 0.194 | 0.41 | 0.47 | ol | 149 | 0.00403 | HV
184-AL1/30-ST1A 110.0 | 8.8 | 0.1571 | 0.4 | 0.535 | ol | 184 | 0.00403 | HV
243-AL1/39-ST1A 110.0 | 9 | 0.1188 | 0.39 | 0.645 | ol | 243 | 0.00403 | HV
305-AL1/39-ST1A 110.0 | 9.2 | 0.0949 | 0.38 | 0.74 | ol | 305 | 0.00403 | HV
490-AL1/64-ST1A 110.0 | 9.75 | 0.059 | 0.37 | 0.96 | ol | 490 | 0.00403 | HV
679-AL1/86-ST1A 110.0 | 9.95 | 0.042 | 0.36 | 1.15 | ol | 679 | 0.00403 | HV
490-AL1/64-ST1A 220.0 | 10 | 0.059 | 0.285 | 0.96 | ol | 490 | 0.00403 | HV
679-AL1/86-ST1A 220.0 | 11.7 | 0.042 | 0.275 | 1.15 | ol | 679 | 0.00403 | HV
490-AL1/64-ST1A 380.0 | 11 | 0.059 | 0.253 | 0.96 | ol | 490 | 0.00403 | HV
679-AL1/86-ST1A 380.0 | 14.6 | 0.042 | 0.25 | 1.15 | ol | 679 | 0.00403 | HV

## trafo_std_types
| i0_percent | pfe_kw | vkr_percent | sn_mva | vn_lv_kv | vn_hv_kv | vk_percent | shift_degree | vector_group | tap_side | tap_neutral | tap_min | tap_max | tap_step_degree | tap_step_percent | tap_phase_shifter
160 MVA 380/110 kV | 0.06 | 60 | 0.25 | 160 | 110 | 380 | 12.2 | 0 | Yy0 | hv | 0 | -9 | 9 | 0 | 1.5 | FALSE
100 MVA 220/110 kV | 0.06 | 55 | 0.26 | 100 | 110 | 220 | 12 | 0 | Yy0 | hv | 0 | -9 | 9 | 0 | 1.5 | FALSE
63 MVA 110/20 kV | 0.04 | 22 | 0.32 | 63 | 20 | 110 | 18 | 150 | YNd5 | hv | 0 | -9 | 9 | 0 | 1.5 | FALSE
40 MVA 110/20 kV | 0.05 | 18 | 0.34 | 40 | 20 | 110 | 16.2 | 150 | YNd5 | hv | 0 | -9 | 9 | 0 | 1.5 | FALSE
25 MVA 110/20 kV | 0.07 | 14 | 0.41 | 25 | 20 | 110 | 12 | 150 | YNd5 | hv | 0 | -9 | 9 | 0 | 1.5 | FALSE
63 MVA 110/10 kV | 0.04 | 22 | 0.32 | 63 | 10 | 110 | 18 | 150 | YNd5 | hv | 0 | -9 | 9 | 0 | 1.5 | FALSE
40 MVA 110/10 kV | 0.05 | 18 | 0.34 | 40 | 10 | 110 | 16.2 | 150 | YNd5 | hv | 0 | -9 | 9 | 0 | 1.5 | FALSE
25 MVA 110/10 kV | 0.07 | 14 | 0.41 | 25 | 10 | 110 | 12 | 150 | YNd5 | hv | 0 | -9 | 9 | 0 | 1.5 | FALSE
0.25 MVA 20/0.4 kV | 0.32 | 0.8 | 1.44 | 0.25 | 0.4 | 20 | 6 | 150 | Yzn5 | hv | 0 | -2 | 2 | 0 | 2.5 | FALSE
0.4 MVA 20/0.4 kV | 0.3375 | 1.35 | 1.425 | 0.4 | 0.4 | 20 | 6 | 150 | Dyn5 | hv | 0 | -2 | 2 | 0 | 2.5 | FALSE
0.63 MVA 20/0.4 kV | 0.2619 | 1.65 | 1.206 | 0.63 | 0.4 | 20 | 6 | 150 | Dyn5 | hv | 0 | -2 | 2 | 0 | 2.5 | FALSE
0.25 MVA 10/0.4 kV | 0.24 | 0.6 | 1.2 | 0.25 | 0.4 | 10 | 4 | 150 | Dyn5 | hv | 0 | -2 | 2 | 0 | 2.5 | FALSE
0.4 MVA 10/0.4 kV | 0.2375 | 0.95 | 1.325 | 0.4 | 0.4 | 10 | 4 | 150 | Dyn5 | hv | 0 | -2 | 2 | 0 | 2.5 | FALSE
0.63 MVA 10/0.4 kV | 0.1873 | 1.18 | 1.0794 | 0.63 | 0.4 | 10 | 4 | 150 | Dyn5 | hv | 0 | -2 | 2 | 0 | 2.5 | FALSE

## trafo3w_std_types
| sn_hv_mva | sn_mv_mva | sn_lv_mva | vn_hv_kv | vn_mv_kv | vn_lv_kv | vk_hv_percent | vk_mv_percent | vk_lv_percent | vkr_hv_percent | vkr_mv_percent | vkr_lv_percent | pfe_kw | i0_percent | shift_mv_degree | shift_lv_degree | vector_group | tap_side | tap_neutral | tap_min | tap_max | tap_step_percent
63/25/38 MVA 110/20/10 kV | 63 | 25 | 38 | 110 | 20 | 10 | 10.4 | 10.4 | 10.4 | 0.28 | 0.32 | 0.35 | 35 | 0.89 | 0 | 0 | YN0yn0yn0 | hv | 0 | -10 | 10 | 1.2
63/25/38 MVA 110/10/10 kV | 63 | 25 | 38 | 110 | 10 | 10 | 10.4 | 10.4 | 10.4 | 0.28 | 0.32 | 0.35 | 35 | 0.89 | 0 | 0 | YN0yn0yn0 | hv | 0 | -10 | 10 | 1.2

## fuse_std_types
| fuse_type | i_rated_a | t_avg | t_min | t_total | x_avg | x_min | x_total
HV 100A | HV 100A | 100 | 0 | [10.0, 3.64, 0.854, 0.281, 0.1, 0.0531, 0.022, 0.01] | [10.0, 4.267, 1.21, 0.403, 0.1, 0.058, 0.022, 0.01] | 0 | [300.0, 350.0, 450.0, 550.0, 700.0, 850.0, 1200.0, 1752.0] | [600.0, 700.0, 900.0, 1150.0, 1665.0, 2000.0, 3000.0, 4313.0]
HV 10A | HV 10A | 10 | 0 | [10.0, 1675.0, 0.344, 0.156, 0.1, 0.0417, 0.0171, 0.01] | [10.0, 1.3, 0.3, 0.155, 0.1, 0.0555, 0.023, 0.01] | 0 | [30.0, 32.0, 35.0, 37.0, 39.0, 50.0, 70.0, 88.0] | [60.0, 70.0, 80.0, 87.0, 94.0, 110.0, 150.0, 216.0]
HV 125A | HV 125A | 125 | 0 | [10.0, 1.82, 0.344, 0.1, 0.0467, 0.0269, 0.01] | [10.0, 2.478, 0.426, 0.1, 0.0427, 0.0211, 0.01] | 0 | [375.0, 500.0, 700.0, 925.0, 1200.0, 1500.0, 2341.0] | [750.0, 1000.0, 1500.0, 2200.0, 3000.0, 4000.0, 5765.0]
HV 160A | HV 160A | 160 | 0 | [10.0, 4.15, 1.03, 0.198, 0.1, 0.051, 0.0172, 0.01] | [10.0, 2.3, 0.734, 0.274, 0.1, 0.046, 0.0177, 0.01] | 0 | [480.0, 550.0, 700.0, 1000.0, 1260.0, 1600.0, 2500.0, 3227.0] | [960.0, 1300.0, 1700.0, 2200.0, 2996.0, 4000.0, 6000.0, 7946.0]
HV 16A | HV 16A | 16 | 0 | [10.0, 0.352, 0.164, 0.1, 0.0649, 0.0342, 0.01] | [10.0, 2.34, 0.722, 0.181, 0.1, 0.055, 0.0296, 0.01] | 0 | [48.0, 60.0, 65.0, 71.0, 80.0, 100.0, 162.0] | [96.0, 110.0, 125.0, 150.0, 168.0, 200.0, 250.0, 398.0]
HV 200A | HV 200A | 200 | 0 | [10.0, 4.267, 1.21, 0.403, 0.1, 0.058, 0.022, 0.01] | [10.0, 3.73, 1.654, 0.328, 0.1, 0.0531, 0.019, 0.01] | 0 | [600.0, 700.0, 900.0, 1150.0, 1665.0, 2000.0, 3000.0, 4313.0] | [1200.0, 1500.0, 1800.0, 2700.0, 3960.0, 5000.0, 7500.0, 10620.0]
HV 20A | HV 20A | 20 | 0 | [10.0, 1.3, 0.3, 0.155, 0.1, 0.0555, 0.023, 0.01] | [10.0, 1.3, 0.161, 0.1, 0.0611, 0.0399, 0.0141, 0.01] | 0 | [60.0, 70.0, 80.0, 87.0, 94.0, 110.0, 150.0, 216.0] | [120.0, 150.0, 200.0, 223.0, 260.0, 300.0, 450.0, 532.0]
HV 25A | HV 25A | 25 | 0 | [10.0, 2.512, 0.833, 0.299, 0.1, 0.0372, 0.0223, 0.01] | [10.0, 3.125, 0.597, 0.198, 0.1, 0.0378, 0.022, 0.01] | 0 | [75.0, 82.0, 90.0, 100.0, 124.0, 170.0, 200.0, 289.0] | [150.0, 170.0, 210.0, 250.0, 294.0, 400.0, 500.0, 711.0]
HV 31.5A | HV 31.5A | 31.5 | 0 | [10.0, 2.34, 0.722, 0.181, 0.1, 0.055, 0.0296, 0.01] | [10.0, 2.84, 0.368, 0.164, 0.1, 0.0621, 0.0378, 0.0195, 0.01] | 0 | [95.0, 110.0, 125.0, 150.0, 165.0, 200.0, 250.0, 390.0] | [189.0, 220.0, 300.0, 350.0, 393.0, 450.0, 530.0, 700.0, 960.0]
HV 40A | HV 40A | 40 | 0 | [10.0, 1.3, 0.161, 0.1, 0.0611, 0.0399, 0.0141, 0.01] | [10.0, 2.05, 0.369, 0.198, 0.1, 0.051, 0.0298, 0.01] | 0 | [120.0, 150.0, 200.0, 223.0, 260.0, 300.0, 450.0, 532.0] | [240.0, 300.0, 400.0, 450.0, 530.0, 650.0, 800.0, 1311.0]
HV 50A | HV 50A | 50 | 0 | [10.0, 3.215, 0.597, 0.198, 0.1, 0.0378, 0.022, 0.01] | [10.0, 3.64, 0.854, 0.281, 0.1, 0.0531, 0.022, 0.01] | 0 | [150.0, 170.0, 210.0, 250.0, 294.0, 400.0, 500.0, 711.0] | [300.0, 350.0, 450.0, 550.0, 700.0, 850.0, 1200.0, 1752.0]
HV 6.3A | HV 6.3A | 6.3 | 0 | [10.0, 1.39, 0.344, 0.168, 0.1, 0.056, 0.0263, 0.01] | [10.0, 1.711, 0.516, 0.198, 0.1, 0.0634, 0.0303, 0.01] | 0 | [19.0, 19.5, 20.4, 20.8, 22.0, 25.0, 32.0, 48.0] | [38.0, 40.0, 43.0, 48.0, 53.0, 60.0, 75.0, 118.0]
HV 63A | HV 63A | 63 | 0 | [10.0, 2.84, 0.368, 0.164, 0.1, 0.0621, 0.0378, 0.0195, 0.01] | [10.0, 1.82, 0.344, 0.1, 0.0467, 0.0269, 0.01] | 0 | [189.0, 220.0, 300.0, 350.0, 393.0, 450.0, 530.0, 700.0, 961.0] | [378.0, 500.0, 700.0, 934.0, 1200.0, 1500.0, 2366.0]
HV 80A | HV 80A | 80 | 0 | [10.0, 2.05, 0.369, 0.198, 0.1, 0.051, 0.0298, 0.01] | [10.0, 4.15, 1.03, 0.198, 0.1, 0.051, 0.0172, 0.01] | 0 | [240.0, 300.0, 400.0, 450.0, 530.0, 650.0, 800.0, 1311.0] | [480.0, 550.0, 700.0, 1000.0, 1260.0, 1600.0, 2500.0, 3227.0]
Siemens NH-1-100 | Siemens NH-1-100 | 100 | [5400.0, 2000.0, 400.0, 20.0, 1.0, 0.2, 0.012, 0.004] | 0 | 0 | [150.0, 190.0, 250.0, 430.0, 900.0, 1250.0, 2700.0, 3600.0] | 0 | 0
Siemens NH-1-125 | Siemens NH-1-125 | 125 | [4800.0, 120.0, 7.0, 0.1, 0.004] | 0 | 0 | [180.0, 400.0, 740.0, 2000.0, 4250.0] | 0 | 0
Siemens NH-1-16 | Siemens NH-1-16 | 16 | [4000.0, 400.0, 2.0, 0.1, 0.04, 0.01] | 0 | 0 | [26.0, 35.0, 75.0, 150.0, 200.0, 300.0] | 0 | 0
Siemens NH-1-160 | Siemens NH-1-160 | 160 | [4800.0, 120.0, 7.0, 0.1, 0.004] | 0 | 0 | [210.0, 500.0, 900.0, 2300.0, 5000.0] | 0 | 0
Siemens NH-1-25 | Siemens NH-1-25 | 25 | [4000.0, 1000.0, 10.0, 0.2, 0.02, 0.01] | 0 | 0 | [40.0, 50.0, 100.0, 210.0, 400.0, 500.0] | 0 | 0
Siemens NH-1-50 | Siemens NH-1-50 | 50 | [4000.0, 40.0, 4.0, 1.0, 0.02, 0.01] | 0 | 0 | [86.0, 200.0, 300.0, 400.0, 1000.0, 1280.0] | 0 | 0
Siemens NH-1-63 | Siemens NH-1-63 | 63 | [4000.0, 100.0, 10.0, 2.0, 0.04, 0.01] | 0 | 0 | [100.0, 200.0, 300.0, 400.0, 1000.0, 1500.0] | 0 | 0
Siemens NH-1-80 | Siemens NH-1-80 | 80 | [4800.0, 120.0, 7.0, 0.1, 0.01] | 0 | 0 | [150.58, 250.0, 450.0, 1150.0, 2470.0] | 0 | 0
Siemens NH-2-1000 | Siemens NH-2-1000 | 1000 | [4800.0, 120.0, 7.0, 0.1, 0.004] | 0 | 0 | [1900.0, 3500.0, 8400.0, 24000.0, 52000.0] | 0 | 0
Siemens NH-2-200 | Siemens NH-2-200 | 200 | [4800.0, 120.0, 7.0, 0.1, 0.004] | 0 | 0 | [280.0, 650.0, 1200.0, 3000.0, 7000.0] | 0 | 0
Siemens NH-2-224 | Siemens NH-2-224 | 224 | [4800.0, 120.0, 7.0, 0.2, 0.04, 0.004] | 0 | 0 | [400.0, 750.0, 1453.0, 3025.0, 4315.0, 7600.0] | 0 | 0
Siemens NH-2-250 | Siemens NH-2-250 | 250 | [4800.0, 120.0, 7.0, 0.1, 0.004] | 0 | 0 | [450.0, 800.0, 1650.0, 4000.0, 8500.0] | 0 | 0
Siemens NH-2-315 | Siemens NH-2-315 | 315 | [4800.0, 120.0, 7.0, 0.1, 0.004] | 0 | 0 | [550.0, 920.0, 1900.0, 5000.0, 11000.0] | 0 | 0
Siemens NH-2-355 | Siemens NH-2-355 | 355 | [4800.0, 120.0, 6.0, 0.1, 0.004] | 0 | 0 | [650.0, 1116.27, 2350.0, 5840.0, 12790.0] | 0 | 0
Siemens NH-2-400 | Siemens NH-2-400 | 400 | [4800.0, 120.0, 7.0, 0.1, 0.004] | 0 | 0 | [720.0, 1350.0, 2800.0, 6500.0, 15000.0] | 0 | 0
Siemens NH-2-425 | Siemens NH-2-425 | 425 | [4800.0, 120.0, 7.0, 0.1, 0.004] | 0 | 0 | [850.0, 1500.0, 3050.0, 7500.0, 16500.0] | 0 | 0
Siemens NH-2-630 | Siemens NH-2-630 | 630 | [4800.0, 120.0, 7.0, 0.1, 0.004] | 0 | 0 | [1200.0, 2000.0, 4800.0, 12000.0, 26000.0] | 0 | 0

## dtypes
| element | column | dtype
0 | bus | name | object
1 | bus | vn_kv | float64
2 | bus | type | object
3 | bus | zone | object
4 | bus | in_service | bool
5 | load | name | object
6 | load | bus | uint32
7 | load | p_mw | float64
8 | load | q_mvar | float64
9 | load | const_z_percent | float64
10 | load | const_i_percent | float64
11 | load | sn_mva | float64
12 | load | scaling | float64
13 | load | in_service | bool
14 | load | type | object
15 | ext_grid | name | object
16 | ext_grid | bus | uint32
17 | ext_grid | vm_pu | float64
18 | ext_grid | va_degree | float64
19 | ext_grid | slack_weight | float64
20 | ext_grid | in_service | bool
21 | line | name | object
22 | line | std_type | object
23 | line | from_bus | uint32
24 | line | to_bus | uint32
25 | line | length_km | float64
26 | line | r_ohm_per_km | float64
27 | line | x_ohm_per_km | float64
28 | line | c_nf_per_km | float64
29 | line | g_us_per_km | float64
30 | line | max_i_ka | float64
31 | line | df | float64
32 | line | parallel | uint32
33 | line | type | object
34 | line | in_service | bool
35 | trafo | name | object
36 | trafo | std_type | object
37 | trafo | hv_bus | uint32
38 | trafo | lv_bus | uint32
39 | trafo | sn_mva | float64
40 | trafo | vn_hv_kv | float64
41 | trafo | vn_lv_kv | float64
42 | trafo | vk_percent | float64
43 | trafo | vkr_percent | float64
44 | trafo | pfe_kw | float64
45 | trafo | i0_percent | float64
46 | trafo | shift_degree | float64
47 | trafo | tap_side | object
48 | trafo | tap_neutral | int32
49 | trafo | tap_min | int32
50 | trafo | tap_max | int32
51 | trafo | tap_step_percent | float64
52 | trafo | tap_step_degree | float64
53 | trafo | tap_pos | int32
54 | trafo | tap_phase_shifter | bool
55 | trafo | parallel | uint32
56 | trafo | df | float64
57 | trafo | in_service | bool
58 | line_geodata | coords | object
59 | bus_geodata | x | float64
60 | bus_geodata | y | float64
61 | bus_geodata | coords | object

## parameters
| version | format_version | converged | OPF_converged | name | f_hz | sn_mva
0 | 2.14.6 | 2.14.0 | FALSE | FALSE |  | 50 | 1