## bus
| name | vn_kv | type | zone | in_service
0 | bus_LV_5237-5_1_2_node_128 | 0.4 | n |  | TRUE
1 | bus_LV_5237-5_1_2_node_127 | 0.4 | n |  | TRUE
2 | bus_LV_5237-5_1_2_node_129 | 0.4 | n |  | TRUE
3 | bus_LV_5237-5_1_2_node_132 | 0.4 | n |  | TRUE
4 | bus_LV_5237-5_1_2_node_130 | 0.4 | n |  | TRUE
5 | bus_LV_5237-5_1_2_node_111 | 0.4 | n |  | TRUE
6 | bus_LV_5237-5_1_2_node_131 | 0.4 | n |  | TRUE
7 | bus_LV_5237-5_1_2_node_133 | 0.4 | n |  | TRUE
8 | bus_LV_5237-5_1_2_node_104 | 0.4 | n |  | TRUE
9 | bus_LV_5237-5_1_2_node_80 | 0.4 | n |  | TRUE
10 | bus_LV_5237-5_1_2_node_81 | 0.4 | n |  | TRUE
11 | bus_LV_5237-5_1_2_node_82 | 0.4 | n |  | TRUE
12 | bus_LV_5237-5_1_2_node_83 | 0.4 | n |  | TRUE
13 | bus_LV_5237-5_1_2_node_84 | 0.4 | n |  | TRUE
14 | bus_LV_5237-5_1_2_node_85 | 0.4 | n |  | TRUE
15 | bus_LV_5237-5_1_2_node_86 | 0.4 | n |  | TRUE
16 | bus_LV_5237-5_1_2_node_95 | 0.4 | n |  | TRUE
17 | bus_LV_5237-5_1_2_node_92 | 0.4 | n |  | TRUE
18 | bus_LV_5237-5_1_2_node_102 | 0.4 | n |  | TRUE
19 | bus_LV_5237-5_1_2_node_103 | 0.4 | n |  | TRUE
20 | bus_LV_5237-5_1_2_node_87 | 0.4 | n |  | TRUE
21 | bus_LV_5237-5_1_2_node_88 | 0.4 | n |  | TRUE
22 | bus_LV_5237-5_1_2_node_89 | 0.4 | n |  | TRUE
23 | bus_LV_5237-5_1_2_node_90 | 0.4 | n |  | TRUE
24 | bus_LV_5237-5_1_2_node_91 | 0.4 | n |  | TRUE
25 | bus_LV_5237-5_1_2_node_98 | 0.4 | n |  | TRUE
26 | bus_LV_5237-5_1_2_node_93 | 0.4 | n |  | TRUE
27 | bus_LV_5237-5_1_2_node_94 | 0.4 | n |  | TRUE
28 | bus_LV_5237-5_1_2_node_96 | 0.4 | n |  | TRUE
29 | bus_LV_5237-5_1_2_node_97 | 0.4 | n |  | TRUE
30 | bus_LV_5237-5_1_2_node_110 | 0.4 | n |  | TRUE
31 | bus_LV_5237-5_1_2_node_121 | 0.4 | n |  | TRUE
32 | bus_LV_5237-5_1_2_node_99 | 0.4 | n |  | TRUE
33 | bus_LV_5237-5_1_2_node_100 | 0.4 | n |  | TRUE
34 | bus_LV_5237-5_1_2_node_101 | 0.4 | n |  | TRUE
35 | bus_LV_5237-5_1_2_node_120 | 0.4 | n |  | TRUE
36 | bus_LV_5237-5_1_2_node_105 | 0.4 | n |  | TRUE
37 | bus_LV_5237-5_1_2_node_106 | 0.4 | n |  | TRUE
38 | bus_LV_5237-5_1_2_node_107 | 0.4 | n |  | TRUE
39 | bus_LV_5237-5_1_2_node_113 | 0.4 | n |  | TRUE
40 | bus_LV_5237-5_1_2_node_109 | 0.4 | n |  | TRUE
41 | bus_LV_5237-5_1_2_node_108 | 0.4 | n |  | TRUE
42 | bus_LV_5237-5_1_2_node_112 | 0.4 | n |  | TRUE
43 | bus_LV_5237-5_1_2_node_114 | 0.4 | n |  | TRUE
44 | bus_LV_5237-5_1_2_node_115 | 0.4 | n |  | TRUE
45 | bus_LV_5237-5_1_2_node_116 | 0.4 | n |  | TRUE
46 | bus_LV_5237-5_1_2_node_117 | 0.4 | n |  | TRUE
47 | bus_LV_5237-5_1_2_node_118 | 0.4 | n |  | TRUE
48 | bus_LV_5237-5_1_2_node_119 | 0.4 | n |  | TRUE
49 | bus_LV_5237-5_1_2_node_123 | 0.4 | n |  | TRUE
50 | bus_LV_5237-5_1_2_node_122 | 0.4 | n |  | TRUE
51 | bus_LV_5237-5_1_2_node_124 | 0.4 | n |  | TRUE
52 | bus_LV_5237-5_1_2_node_125 | 0.4 | n |  | TRUE
53 | bus_LV_5237-5_1_2_node_126 | 0.4 | n |  | TRUE
54 | bus_MV_67_0_node_13 | 20 | n |  | TRUE

## load
| name | bus | p_mw | q_mvar | const_z_percent | const_i_percent | sn_mva | scaling | in_service | type
0 | LV_5237-5_1_2_load_127 | 1 | 0.0054207 | 0.0013586 | 0 | 0 |  | 1 | TRUE | wye
1 | LV_5237-5_1_2_load_129 | 2 | 0.00304 | 0.0007619 | 0 | 0 |  | 1 | TRUE | wye
2 | LV_5237-5_1_2_load_130 | 4 | 0.0038052 | 0.00095369 | 0 | 0 |  | 1 | TRUE | wye
3 | LV_5237-5_1_2_load_111 | 5 | 0.0030599 | 0.00076688 | 0 | 0 |  | 1 | TRUE | wye
4 | LV_5237-5_1_2_load_131 | 6 | 0.003512 | 0.0008802 | 0 | 0 |  | 1 | TRUE | wye
5 | LV_5237-5_1_2_load_133 | 7 | 0.0040629 | 0.0010183 | 0 | 0 |  | 1 | TRUE | wye
6 | LV_5237-5_1_2_load_80 | 9 | 0.012374 | 0.0031011 | 0 | 0 |  | 1 | TRUE | wye
7 | LV_5237-5_1_2_load_81 | 10 | 0.0031698 | 0.00079442 | 0 | 0 |  | 1 | TRUE | wye
8 | LV_5237-5_1_2_load_82 | 11 | 0.0067295 | 0.0016866 | 0 | 0 |  | 1 | TRUE | wye
9 | LV_5237-5_1_2_load_83 | 12 | 0.0024188 | 0.00060622 | 0 | 0 |  | 1 | TRUE | wye
10 | LV_5237-5_1_2_load_84 | 13 | 0.0060166 | 0.0015079 | 0 | 0 |  | 1 | TRUE | wye
11 | LV_5237-5_1_2_load_95 | 16 | 0.0026739 | 0.00067014 | 0 | 0 |  | 1 | TRUE | wye
12 | LV_5237-5_1_2_load_92 | 17 | 0.0033066 | 0.00082872 | 0 | 0 |  | 1 | TRUE | wye
13 | LV_5237-5_1_2_load_102 | 18 | 0.0055855 | 0.0013999 | 0 | 0 |  | 1 | TRUE | wye
14 | LV_5237-5_1_2_load_103 | 19 | 0.0020233 | 0.00050708 | 0 | 0 |  | 1 | TRUE | wye
15 | LV_5237-5_1_2_load_87 | 20 | 0.0021011 | 0.00052657 | 0 | 0 |  | 1 | TRUE | wye
16 | LV_5237-5_1_2_load_88 | 21 | 0.002718 | 0.00068118 | 0 | 0 |  | 1 | TRUE | wye
17 | LV_5237-5_1_2_load_89 | 22 | 0.0031589 | 0.00079171 | 0 | 0 |  | 1 | TRUE | wye
18 | LV_5237-5_1_2_load_90 | 23 | 0.0016261 | 0.00040754 | 0 | 0 |  | 1 | TRUE | wye
19 | LV_5237-5_1_2_load_91 | 24 | 0.0021487 | 0.0005385 | 0 | 0 |  | 1 | TRUE | wye
20 | LV_5237-5_1_2_load_98 | 25 | 0.0019945 | 0.00049988 | 0 | 0 |  | 1 | TRUE | wye
21 | LV_5237-5_1_2_load_93 | 26 | 0.003147 | 0.00078871 | 0 | 0 |  | 1 | TRUE | wye
22 | LV_5237-5_1_2_load_94 | 27 | 0.0031016 | 0.00077735 | 0 | 0 |  | 1 | TRUE | wye
23 | LV_5237-5_1_2_load_96 | 28 | 0.0063354 | 0.0015878 | 0 | 0 |  | 1 | TRUE | wye
24 | LV_5237-5_1_2_load_97 | 29 | 0.0012629 | 0.00031651 | 0 | 0 |  | 1 | TRUE | wye
25 | LV_5237-5_1_2_load_110 | 30 | 0.0047062 | 0.0011795 | 0 | 0 |  | 1 | TRUE | wye
26 | LV_5237-5_1_2_load_99 | 32 | 0.0017583 | 0.00044068 | 0 | 0 |  | 1 | TRUE | wye
27 | LV_5237-5_1_2_load_100 | 33 | 0.0070564 | 0.0017685 | 0 | 0 |  | 1 | TRUE | wye
28 | LV_5237-5_1_2_load_120 | 35 | 0.0064245 | 0.0016101 | 0 | 0 |  | 1 | TRUE | wye
29 | LV_5237-5_1_2_load_105 | 36 | 0.0036791 | 0.00092207 | 0 | 0 |  | 1 | TRUE | wye
30 | LV_5237-5_1_2_load_106 | 37 | 0.0029517 | 0.00073976 | 0 | 0 |  | 1 | TRUE | wye
31 | LV_5237-5_1_2_load_107 | 38 | 0.0033562 | 0.00084114 | 0 | 0 |  | 1 | TRUE | wye
32 | LV_5237-5_1_2_load_113 | 39 | 0.0023988 | 0.00060121 | 0 | 0 |  | 1 | TRUE | wye
33 | LV_5237-5_1_2_load_109 | 40 | 0.0051428 | 0.0012889 | 0 | 0 |  | 1 | TRUE | wye
34 | LV_5237-5_1_2_load_108 | 41 | 0.0046449 | 0.0011641 | 0 | 0 |  | 1 | TRUE | wye
35 | LV_5237-5_1_2_load_112 | 42 | 0.0056538 | 0.001417 | 0 | 0 |  | 1 | TRUE | wye
36 | LV_5237-5_1_2_load_114 | 43 | 0.0015424 | 0.00038656 | 0 | 0 |  | 1 | TRUE | wye
37 | LV_5237-5_1_2_load_115 | 44 | 0.0032677 | 0.00081897 | 0 | 0 |  | 1 | TRUE | wye
38 | LV_5237-5_1_2_load_116 | 45 | 0.0025163 | 0.00063066 | 0 | 0 |  | 1 | TRUE | wye
39 | LV_5237-5_1_2_load_117 | 46 | 0.0018907 | 0.00047384 | 0 | 0 |  | 1 | TRUE | wye
40 | LV_5237-5_1_2_load_119 | 48 | 0.0043495 | 0.0010901 | 0 | 0 |  | 1 | TRUE | wye
41 | LV_5237-5_1_2_load_122 | 50 | 0.0015025 | 0.00037656 | 0 | 0 |  | 1 | TRUE | wye
42 | LV_5237-5_1_2_load_124 | 51 | 0.0013336 | 0.00033422 | 0 | 0 |  | 1 | TRUE | wye
43 | LV_5237-5_1_2_load_125 | 52 | 0.0020276 | 0.00050816 | 0 | 0 |  | 1 | TRUE | wye
44 | LV_5237-5_1_2_load_126 | 53 | 0.0034389 | 0.00086186 | 0 | 0 |  | 1 | TRUE | wye

## ext_grid
| name | bus | vm_pu | va_degree | slack_weight | in_service
0 |  | 4 | 1 | 0 | 1 | TRUE

## line
| name | std_type | from_bus | to_bus | length_km | r_ohm_per_km | x_ohm_per_km | c_nf_per_km | g_us_per_km | max_i_ka | df | parallel | type | in_service
0 | LV_5237-5_1_2_line_0 |  | 0 | 1 | 0.027371 | 0.125 | 0.08 | 261 | 0 | 0.364 | 1 | 1 | cs | TRUE
1 | LV_5237-5_1_2_line_1 |  | 0 | 2 | 0.061142 | 0.125 | 0.08 | 261 | 0 | 0.364 | 1 | 1 | cs | TRUE
2 | LV_5237-5_1_2_line_2 |  | 1 | 53 | 0.065339 | 0.125 | 0.08 | 261 | 0 | 0.364 | 1 | 1 | cs | TRUE
3 | LV_5237-5_1_2_line_3 |  | 2 | 3 | 0.034933 | 0.125 | 0.08 | 261 | 0 | 0.364 | 1 | 1 | cs | TRUE
4 | LV_5237-5_1_2_line_4 |  | 3 | 8 | 0.012883 | 0.125 | 0.08 | 261 | 0 | 0.364 | 1 | 1 | cs | TRUE
5 | LV_5237-5_1_2_line_5 |  | 3 | 7 | 0.026442 | 0.125 | 0.08 | 261 | 0 | 0.364 | 1 | 1 | cs | TRUE
6 | LV_5237-5_1_2_line_6 |  | 4 | 5 | 0.026019 | 0.125 | 0.08 | 261 | 0 | 0.364 | 1 | 1 | cs | TRUE
7 | LV_5237-5_1_2_line_7 |  | 4 | 6 | 0.029841 | 0.125 | 0.08 | 261 | 0 | 0.364 | 1 | 1 | cs | TRUE
8 | LV_5237-5_1_2_line_8 |  | 5 | 40 | 0.020299 | 0.125 | 0.08 | 261 | 0 | 0.364 | 1 | 1 | cs | TRUE
9 | LV_5237-5_1_2_line_9 |  | 6 | 7 | 0.026496 | 0.125 | 0.08 | 261 | 0 | 0.364 | 1 | 1 | cs | TRUE
10 | LV_5237-5_1_2_line_10 |  | 8 | 19 | 0.0010532 | 0.125 | 0.08 | 261 | 0 | 0.364 | 1 | 1 | cs | TRUE
11 | LV_5237-5_1_2_line_11 |  | 9 | 10 | 0.029198 | 0.125 | 0.08 | 261 | 0 | 0.364 | 1 | 1 | cs | TRUE
12 | LV_5237-5_1_2_line_12 |  | 9 | 11 | 0.025151 | 0.125 | 0.08 | 261 | 0 | 0.364 | 1 | 1 | cs | TRUE
13 | LV_5237-5_1_2_line_13 |  | 10 | 12 | 0.0017342 | 0.125 | 0.08 | 261 | 0 | 0.364 | 1 | 1 | cs | TRUE
14 | LV_5237-5_1_2_line_14 |  | 11 | 13 | 0.032808 | 0.125 | 0.08 | 261 | 0 | 0.364 | 1 | 1 | cs | TRUE
15 | LV_5237-5_1_2_line_15 |  | 12 | 14 | 0.032789 | 0.125 | 0.08 | 261 | 0 | 0.364 | 1 | 1 | cs | TRUE
16 | LV_5237-5_1_2_line_16 |  | 13 | 15 | 0.0294 | 0.125 | 0.08 | 261 | 0 | 0.364 | 1 | 1 | cs | TRUE
17 | LV_5237-5_1_2_line_17 |  | 14 | 16 | 0.0274 | 0.125 | 0.08 | 261 | 0 | 0.364 | 1 | 1 | cs | TRUE
18 | LV_5237-5_1_2_line_18 |  | 14 | 17 | 0.025331 | 0.125 | 0.08 | 261 | 0 | 0.364 | 1 | 1 | cs | TRUE
19 | LV_5237-5_1_2_line_19 |  | 15 | 18 | 0.020178 | 0.125 | 0.08 | 261 | 0 | 0.364 | 1 | 1 | cs | TRUE
20 | LV_5237-5_1_2_line_20 |  | 15 | 19 | 0.012206 | 0.125 | 0.08 | 261 | 0 | 0.364 | 1 | 1 | cs | TRUE
21 | LV_5237-5_1_2_line_21 |  | 16 | 29 | 0.012917 | 0.125 | 0.08 | 261 | 0 | 0.364 | 1 | 1 | cs | TRUE
22 | LV_5237-5_1_2_line_22 |  | 17 | 26 | 0.002214 | 0.125 | 0.08 | 261 | 0 | 0.364 | 1 | 1 | cs | TRUE
23 | LV_5237-5_1_2_line_23 |  | 18 | 34 | 0.013225 | 0.125 | 0.08 | 261 | 0 | 0.364 | 1 | 1 | cs | TRUE
24 | LV_5237-5_1_2_line_24 |  | 20 | 21 | 0.0090358 | 0.125 | 0.08 | 261 | 0 | 0.364 | 1 | 1 | cs | TRUE
25 | LV_5237-5_1_2_line_25 |  | 20 | 22 | 0.023477 | 0.125 | 0.08 | 261 | 0 | 0.364 | 1 | 1 | cs | TRUE
26 | LV_5237-5_1_2_line_26 |  | 21 | 23 | 0.0040381 | 0.125 | 0.08 | 261 | 0 | 0.364 | 1 | 1 | cs | TRUE
27 | LV_5237-5_1_2_line_27 |  | 23 | 24 | 0.0092584 | 0.125 | 0.08 | 261 | 0 | 0.364 | 1 | 1 | cs | TRUE
28 | LV_5237-5_1_2_line_28 |  | 24 | 25 | 0.0085047 | 0.125 | 0.08 | 261 | 0 | 0.364 | 1 | 1 | cs | TRUE
29 | LV_5237-5_1_2_line_29 |  | 25 | 32 | 0.013435 | 0.125 | 0.08 | 261 | 0 | 0.364 | 1 | 1 | cs | TRUE
30 | LV_5237-5_1_2_line_30 |  | 26 | 27 | 0.023517 | 0.125 | 0.08 | 261 | 0 | 0.364 | 1 | 1 | cs | TRUE
31 | LV_5237-5_1_2_line_31 |  | 27 | 28 | 0.023935 | 0.125 | 0.08 | 261 | 0 | 0.364 | 1 | 1 | cs | TRUE
32 | LV_5237-5_1_2_line_32 |  | 28 | 30 | 0.030544 | 0.125 | 0.08 | 261 | 0 | 0.364 | 1 | 1 | cs | TRUE
33 | LV_5237-5_1_2_line_33 |  | 29 | 31 | 0.00017288 | 0.125 | 0.08 | 261 | 0 | 0.364 | 1 | 1 | cs | TRUE
34 | LV_5237-5_1_2_line_34 |  | 30 | 41 | 0.0027318 | 0.125 | 0.08 | 261 | 0 | 0.364 | 1 | 1 | cs | TRUE
35 | LV_5237-5_1_2_line_35 |  | 31 | 50 | 0.027636 | 0.125 | 0.08 | 261 | 0 | 0.364 | 1 | 1 | cs | TRUE
36 | LV_5237-5_1_2_line_36 |  | 32 | 33 | 0.041078 | 0.125 | 0.08 | 261 | 0 | 0.364 | 1 | 1 | cs | TRUE
37 | LV_5237-5_1_2_line_37 |  | 33 | 34 | 0.011555 | 0.125 | 0.08 | 261 | 0 | 0.364 | 1 | 1 | cs | TRUE
38 | LV_5237-5_1_2_line_38 |  | 34 | 35 | 0.041064 | 0.125 | 0.08 | 261 | 0 | 0.364 | 1 | 1 | cs | TRUE
39 | LV_5237-5_1_2_line_39 |  | 36 | 37 | 0.025611 | 0.125 | 0.08 | 261 | 0 | 0.364 | 1 | 1 | cs | TRUE
40 | LV_5237-5_1_2_line_40 |  | 36 | 38 | 0.01093 | 0.125 | 0.08 | 261 | 0 | 0.364 | 1 | 1 | cs | TRUE
41 | LV_5237-5_1_2_line_41 |  | 36 | 39 | 0.064361 | 0.125 | 0.08 | 261 | 0 | 0.364 | 1 | 1 | cs | TRUE
42 | LV_5237-5_1_2_line_42 |  | 38 | 40 | 0.010943 | 0.125 | 0.08 | 261 | 0 | 0.364 | 1 | 1 | cs | TRUE
43 | LV_5237-5_1_2_line_43 |  | 39 | 44 | 0.018472 | 0.125 | 0.08 | 261 | 0 | 0.364 | 1 | 1 | cs | TRUE
44 | LV_5237-5_1_2_line_44 |  | 39 | 42 | 0.0044877 | 0.125 | 0.08 | 261 | 0 | 0.364 | 1 | 1 | cs | TRUE
45 | LV_5237-5_1_2_line_45 |  | 42 | 43 | 0.011784 | 0.125 | 0.08 | 261 | 0 | 0.364 | 1 | 1 | cs | TRUE
46 | LV_5237-5_1_2_line_46 |  | 43 | 45 | 0.026439 | 0.125 | 0.08 | 261 | 0 | 0.364 | 1 | 1 | cs | TRUE
47 | LV_5237-5_1_2_line_47 |  | 44 | 46 | 0.00014905 | 0.125 | 0.08 | 261 | 0 | 0.364 | 1 | 1 | cs | TRUE
48 | LV_5237-5_1_2_line_48 |  | 45 | 47 | 0.060812 | 0.125 | 0.08 | 261 | 0 | 0.364 | 1 | 1 | cs | TRUE
49 | LV_5237-5_1_2_line_49 |  | 46 | 48 | 0.022185 | 0.125 | 0.08 | 261 | 0 | 0.364 | 1 | 1 | cs | TRUE
50 | LV_5237-5_1_2_line_50 |  | 47 | 49 | 0.12628 | 0.125 | 0.08 | 261 | 0 | 0.364 | 1 | 1 | cs | TRUE
51 | LV_5237-5_1_2_line_51 |  | 49 | 51 | 0.080516 | 0.125 | 0.08 | 261 | 0 | 0.364 | 1 | 1 | cs | TRUE
52 | LV_5237-5_1_2_line_52 |  | 52 | 53 | 0.0044377 | 0.125 | 0.08 | 261 | 0 | 0.364 | 1 | 1 | cs | TRUE

## trafo
| name | std_type | hv_bus | lv_bus | sn_mva | vn_hv_kv | vn_lv_kv | vk_percent | vkr_percent | pfe_kw | i0_percent | shift_degree | tap_side | tap_neutral | tap_min | tap_max | tap_step_percent | tap_step_degree | tap_pos | tap_phase_shifter | parallel | df | in_service
0 | LV_5237-5_1_2_trafo_130 | 0.63 MVA 20/0.4 kV | 54 | 4 | 0.63 | 20 | 0.4 | 6 | 1.206 | 1.65 | 0.2619 | 150 | hv | 0 | -2 | 2 | 2.5 | 0 | 0 | FALSE | 1 | 1 | TRUE

## line_geodata
| x0 | y0 | x1 | y1 | x2 | y2 | x3 | y3 | x4 | y4 | x5 | y5 | x6 | y6 | x7 | y7 | x8 | y8 | x9 | y9
0 | 2710974.846 | 1098987.9902 | 2710995.4037 | 1099006.061
1 | 2710974.846 | 1098987.9902 | 2710961.6757 | 1098989.1394 | 2710958.1386 | 1098992.4214 | 2710957.5797 | 1099011.1459 | 2710947.7233 | 1099033.4266
2 | 2710995.4037 | 1099006.061 | 2711050.6423 | 1098971.1636
3 | 2710938.283 | 1099067.0309 | 2710946.6992 | 1099035.7415 | 2710947.7233 | 1099033.4266
4 | 2710930.3458 | 1099077.1928 | 2710938.283 | 1099067.0309
5 | 2710938.283 | 1099067.0309 | 2710960.7361 | 1099080.9964
6 | 2711001.3927 | 1099119.6276 | 2711018.6658 | 1099139.086
7 | 2711001.3927 | 1099119.6276 | 2710988.7233 | 1099105.3553 | 2710980.9739 | 1099097.895
8 | 2711032.1415 | 1099154.2666 | 2711018.6658 | 1099139.086
9 | 2710980.9739 | 1099097.895 | 2710968.321 | 1099085.7141 | 2710960.7361 | 1099080.9964
10 | 2710930.3458 | 1099077.1928 | 2710929.5284 | 1099077.8571
11 | 2710914.5183 | 1099171.8113 | 2710914.5455 | 1099174.436 | 2710915.1886 | 1099183.3203 | 2710916.7728 | 1099191.9772 | 2710919.3387 | 1099200.4625
12 | 2710916.5887 | 1099146.7898 | 2710915.4331 | 1099155.0948 | 2710914.4473 | 1099164.9723 | 2710914.5183 | 1099171.8113
13 | 2710919.8856 | 1099202.1066 | 2710919.6939 | 1099201.637 | 2710919.3387 | 1099200.4625
14 | 2710916.5887 | 1099146.7898 | 2710921.1104 | 1099114.2944
15 | 2710934.4902 | 1099231.4159 | 2710927.649 | 1099219.3162 | 2710923.0738 | 1099209.9153 | 2710919.8856 | 1099202.1066
16 | 2710920.0563 | 1099085.555 | 2710921.7404 | 1099088.7435 | 2710922.7423 | 1099092.3975 | 2710922.9634 | 1099095.9817 | 2710922.0828 | 1099107.3065 | 2710921.1104 | 1099114.2944
17 | 2710934.4902 | 1099231.4159 | 2710950.6874 | 1099253.5163
18 | 2710934.4902 | 1099231.4159 | 2710938.1737 | 1099230.2823 | 2710940.9346 | 1099229.6323 | 2710944.1616 | 1099229.3244 | 2710959.5548 | 1099228.8868
19 | 2710920.0563 | 1099085.555 | 2710916.9389 | 1099081.9735 | 2710914.0321 | 1099079.5855 | 2710910.3936 | 1099077.4066 | 2710906.2918 | 1099075.5749 | 2710903.5487 | 1099074.5313
20 | 2710920.0563 | 1099085.555 | 2710929.5284 | 1099077.8571
21 | 2710958.3233 | 1099263.9352 | 2710950.6874 | 1099253.5163
22 | 2710961.7679 | 1099228.8239 | 2710959.5548 | 1099228.8868
23 | 2710891.1877 | 1099069.8288 | 2710903.5487 | 1099074.5313
24 | 2710876.2221 | 1099156.3796 | 2710874.8374 | 1099165.3086
25 | 2710873.4397 | 1099188.708 | 2710873.9094 | 1099171.2923 | 2710874.8374 | 1099165.3086
26 | 2710876.2221 | 1099156.3796 | 2710876.8409 | 1099152.3893
27 | 2710876.8409 | 1099152.3893 | 2710878.2598 | 1099143.2402
28 | 2710879.5631 | 1099134.836 | 2710878.2598 | 1099143.2402
29 | 2710879.5631 | 1099134.836 | 2710881.622 | 1099121.5594
30 | 2710961.7679 | 1099228.8239 | 2710985.2757 | 1099228.1556
31 | 2711009.201 | 1099227.4755 | 2710985.2757 | 1099228.1556
32 | 2711009.201 | 1099227.4755 | 2711035.8171 | 1099226.7189 | 2711039.2801 | 1099224.8876
33 | 2710958.4255 | 1099264.0747 | 2710958.3233 | 1099263.9352
34 | 2711041.6951 | 1099223.6105 | 2711039.2801 | 1099224.8876
35 | 2710958.4255 | 1099264.0747 | 2710954.8915 | 1099268.0461 | 2710954.3224 | 1099269.9481 | 2710954.3857 | 1099271.9951 | 2710954.7858 | 1099275.5269 | 2710954.9731 | 1099280.1112 | 2710954.5422 | 1099283.7724 | 2710953.6556 | 1099286.5248 | 2710952.1249 | 1099289.3543 | 2710951.9069 | 1099289.6268
36 | 2710881.622 | 1099121.5594 | 2710885.9693 | 1099093.5272 | 2710888.7028 | 1099081.1136
37 | 2710891.1877 | 1099069.8288 | 2710888.7028 | 1099081.1136
38 | 2710891.1877 | 1099069.8288 | 2710861.2082 | 1099059.3859 | 2710852.5214 | 1099056.017
39 | 2711053.2215 | 1099194.6124 | 2711053.3439 | 1099193.9618 | 2711052.4676 | 1099180.4812 | 2711046.6619 | 1099170.6241 | 2711046.6619 | 1099170.6241
40 | 2711039.4058 | 1099162.45 | 2711046.6619 | 1099170.6241
41 | 2711046.6619 | 1099170.6241 | 2711101.6471 | 1099137.1733
42 | 2711039.4058 | 1099162.45 | 2711032.1415 | 1099154.2666
43 | 2711101.6471 | 1099137.1733 | 2711090.7517 | 1099122.257
44 | 2711104.2941 | 1099140.7973 | 2711101.6471 | 1099137.1733
45 | 2711111.2449 | 1099150.3132 | 2711111.2449 | 1099150.3132 | 2711104.2941 | 1099140.7973
46 | 2711111.2449 | 1099150.3132 | 2711135.7023 | 1099160.355
47 | 2711090.7517 | 1099122.257 | 2711090.6638 | 1099122.1367
48 | 2711180.8696 | 1099132.5415 | 2711163.7529 | 1099158.0787 | 2711152.028 | 1099164.046 | 2711142.3657 | 1099163.0909 | 2711135.7023 | 1099160.355
49 | 2711090.6638 | 1099122.1367 | 2711077.5782 | 1099104.2218
50 | 2711180.8696 | 1099132.5415 | 2711306.8714 | 1099140.887
51 | 2711306.8714 | 1099140.887 | 2711298.8798 | 1099133.7025 | 2711300.2738 | 1099126.5121 | 2711312.6034 | 1099115.0303 | 2711328.1108 | 1099107.198 | 2711349.4515 | 1099097.1378 | 2711353.9328 | 1099098.308
52 | 2711050.6423 | 1098971.1636 | 2711054.8329 | 1098972.6237

## bus_geodata
| x | y | coords
0 | 2710974.846 | 1098987.9902
1 | 2710995.4037 | 1099006.061
2 | 2710947.7233 | 1099033.4266
3 | 2710938.283 | 1099067.0309
4 | 2711001.3927 | 1099119.6276
5 | 2711018.6658 | 1099139.086
6 | 2710980.9739 | 1099097.895
7 | 2710960.7361 | 1099080.9964
8 | 2710930.3458 | 1099077.1928
9 | 2710914.5183 | 1099171.8113
10 | 2710919.3387 | 1099200.4625
11 | 2710916.5887 | 1099146.7898
12 | 2710919.8856 | 1099202.1066
13 | 2710921.1104 | 1099114.2944
14 | 2710934.4902 | 1099231.4159
15 | 2710920.0563 | 1099085.555
16 | 2710950.6874 | 1099253.5163
17 | 2710959.5548 | 1099228.8868
18 | 2710903.5487 | 1099074.5313
19 | 2710929.5284 | 1099077.8571
20 | 2710874.8374 | 1099165.3086
21 | 2710876.2221 | 1099156.3796
22 | 2710873.4397 | 1099188.708
23 | 2710876.8409 | 1099152.3893
24 | 2710878.2597 | 1099143.2402
25 | 2710879.5631 | 1099134.836
26 | 2710961.7679 | 1099228.8239
27 | 2710985.2757 | 1099228.1556
28 | 2711009.201 | 1099227.4755
29 | 2710958.3233 | 1099263.9352
30 | 2711039.2801 | 1099224.8876
31 | 2710958.4255 | 1099264.0747
32 | 2710881.622 | 1099121.5594
33 | 2710888.7028 | 1099081.1136
34 | 2710891.1877 | 1099069.8288
35 | 2710852.5214 | 1099056.017
36 | 2711046.6619 | 1099170.6241
37 | 2711053.2215 | 1099194.6124
38 | 2711039.4058 | 1099162.45
39 | 2711101.6471 | 1099137.1733
40 | 2711032.1415 | 1099154.2666
41 | 2711041.6951 | 1099223.6105
42 | 2711104.2941 | 1099140.7973
43 | 2711111.2449 | 1099150.3132
44 | 2711090.7517 | 1099122.257
45 | 2711135.7023 | 1099160.355
46 | 2711090.6638 | 1099122.1367
47 | 2711180.8696 | 1099132.5415
48 | 2711077.5782 | 1099104.2218
49 | 2711306.8714 | 1099140.887
50 | 2710951.9069 | 1099289.6268
51 | 2711353.9328 | 1099098.308
52 | 2711054.8329 | 1098972.6237
53 | 2711050.6423 | 1098971.1636
54 | 2710938.283 | 1099067.0309

## line_std_types
| c_nf_per_km | r_ohm_per_km | x_ohm_per_km | max_i_ka | type | q_mm2 | alpha | voltage_rating
NAYY 4x50 SE | 210 | 0.642 | 0.083 | 0.142 | cs | 50 | 0.00403 | LV
NAYY 4x120 SE | 264 | 0.225 | 0.08 | 0.242 | cs | 120 | 0.00403 | LV
NAYY 4x150 SE | 261 | 0.208 | 0.08 | 0.27 | cs | 150 | 0.00403 | LV
NA2XS2Y 1x95 RM/25 12/20 kV | 216 | 0.313 | 0.132 | 0.252 | cs | 95 | 0.00403 | MV
NA2XS2Y 1x185 RM/25 12/20 kV | 273 | 0.161 | 0.117 | 0.362 | cs | 185 | 0.00403 | MV
NA2XS2Y 1x240 RM/25 12/20 kV | 304 | 0.122 | 0.112 | 0.421 | cs | 240 | 0.00403 | MV
NA2XS2Y 1x95 RM/25 6/10 kV | 315 | 0.313 | 0.123 | 0.249 | cs | 95 | 0.00403 | MV
NA2XS2Y 1x185 RM/25 6/10 kV | 406 | 0.161 | 0.11 | 0.358 | cs | 185 | 0.00403 | MV
NA2XS2Y 1x240 RM/25 6/10 kV | 456 | 0.122 | 0.105 | 0.416 | cs | 240 | 0.00403 | MV
NA2XS2Y 1x150 RM/25 12/20 kV | 250 | 0.206 | 0.116 | 0.319 | cs | 150 | 0.00403 | MV
NA2XS2Y 1x120 RM/25 12/20 kV | 230 | 0.253 | 0.119 | 0.283 | cs | 120 | 0.00403 | MV
NA2XS2Y 1x70 RM/25 12/20 kV | 190 | 0.443 | 0.132 | 0.22 | cs | 70 | 0.00403 | MV
NA2XS2Y 1x150 RM/25 6/10 kV | 360 | 0.206 | 0.11 | 0.315 | cs | 150 | 0.00403 | MV
NA2XS2Y 1x120 RM/25 6/10 kV | 340 | 0.253 | 0.113 | 0.28 | cs | 120 | 0.00403 | MV
NA2XS2Y 1x70 RM/25 6/10 kV | 280 | 0.443 | 0.123 | 0.217 | cs | 70 | 0.00403 | MV
N2XS(FL)2Y 1x120 RM/35 64/110 kV | 112 | 0.153 | 0.166 | 0.366 | cs | 120 | 0.00393 | HV
N2XS(FL)2Y 1x185 RM/35 64/110 kV | 125 | 0.099 | 0.156 | 0.457 | cs | 185 | 0.00393 | HV
N2XS(FL)2Y 1x240 RM/35 64/110 kV | 135 | 0.075 | 0.149 | 0.526 | cs | 240 | 0.00393 | HV
N2XS(FL)2Y 1x300 RM/35 64/110 kV | 144 | 0.06 | 0.144 | 0.588 | cs | 300 | 0.00393 | HV
15-AL1/3-ST1A 0.4 | 11 | 1.8769 | 0.35 | 0.105 | ol | 16 | 0.00403 | LV
24-AL1/4-ST1A 0.4 | 11.25 | 1.2012 | 0.335 | 0.14 | ol | 24 | 0.00403 | LV
48-AL1/8-ST1A 0.4 | 12.2 | 0.5939 | 0.3 | 0.21 | ol | 48 | 0.00403 | LV
94-AL1/15-ST1A 0.4 | 13.2 | 0.306 | 0.29 | 0.35 | ol | 94 | 0.00403 | LV
34-AL1/6-ST1A 10.0 | 9.7 | 0.8342 | 0.36 | 0.17 | ol | 34 | 0.00403 | MV
48-AL1/8-ST1A 10.0 | 10.1 | 0.5939 | 0.35 | 0.21 | ol | 48 | 0.00403 | MV
70-AL1/11-ST1A 10.0 | 10.4 | 0.4132 | 0.339 | 0.29 | ol | 70 | 0.00403 | MV
94-AL1/15-ST1A 10.0 | 10.75 | 0.306 | 0.33 | 0.35 | ol | 94 | 0.00403 | MV
122-AL1/20-ST1A 10.0 | 11.1 | 0.2376 | 0.323 | 0.41 | ol | 122 | 0.00403 | MV
149-AL1/24-ST1A 10.0 | 11.25 | 0.194 | 0.315 | 0.47 | ol | 149 | 0.00403 | MV
34-AL1/6-ST1A 20.0 | 9.15 | 0.8342 | 0.382 | 0.17 | ol | 34 | 0.00403 | MV
48-AL1/8-ST1A 20.0 | 9.5 | 0.5939 | 0.372 | 0.21 | ol | 48 | 0.00403 | MV
70-AL1/11-ST1A 20.0 | 9.7 | 0.4132 | 0.36 | 0.29 | ol | 70 | 0.00403 | MV
94-AL1/15-ST1A 20.0 | 10 | 0.306 | 0.35 | 0.35 | ol | 94 | 0.00403 | MV
122-AL1/20-ST1A 20.0 | 10.3 | 0.2376 | 0.344 | 0.41 | ol | 122 | 0.00403 | MV
149-AL1/24-ST1A 20.0 | 10.5 | 0.194 | 0.337 | 0.47 | ol | 149 | 0.00403 | MV
184-AL1/30-ST1A 20.0 | 10.75 | 0.1571 | 0.33 | 0.535 | ol | 184 | 0.00403 | MV
243-AL1/39-ST1A 20.0 | 11 | 0.1188 | 0.32 | 0.645 | ol | 243 | 0.00403 | MV
48-AL1/8-ST1A 110.0 | 8 | 0.5939 | 0.46 | 0.21 | ol | 48 | 0.00403 | HV
70-AL1/11-ST1A 110.0 | 8.4 | 0.4132 | 0.45 | 0.29 | ol | 70 | 0.00403 | HV
94-AL1/15-ST1A 110.0 | 8.65 | 0.306 | 0.44 | 0.35 | ol | 94 | 0.00403 | HV
122-AL1/20-ST1A 110.0 | 8.5 | 0.2376 | 0.43 | 0.41 | ol | 122 | 0.00403 | HV
149-AL1/24-ST1A 110.0 | 8.75 | 0.194 | 0.41 | 0.47 | ol | 149 | 0.00403 | HV
184-AL1/30-ST1A 110.0 | 8.8 | 0.1571 | 0.4 | 0.535 | ol | 184 | 0.00403 | HV
243-AL1/39-ST1A 110.0 | 9 | 0.1188 | 0.39 | 0.645 | ol | 243 | 0.00403 | HV
305-AL1/39-ST1A 110.0 | 9.2 | 0.0949 | 0.38 | 0.74 | ol | 305 | 0.00403 | HV
490-AL1/64-ST1A 110.0 | 9.75 | 0.059 | 0.37 | 0.96 | ol | 490 | 0.00403 | HV
679-AL1/86-ST1A 110.0 | 9.95 | 0.042 | 0.36 | 1.15 | ol | 679 | 0.00403 | HV
490-AL1/64-ST1A 220.0 | 10 | 0.059 | 0.285 | 0.96 | ol | 490 | 0.00403 | HV
679-AL1/86-ST1A 220.0 | 11.7 | 0.042 | 0.275 | 1.15 | ol | 679 | 0.00403 | HV
490-AL1/64-ST1A 380.0 | 11 | 0.059 | 0.253 | 0.96 | ol | 490 | 0.00403 | HV
679-AL1/86-ST1A 380.0 | 14.6 | 0.042 | 0.25 | 1.15 | ol | 679 | 0.00403 | HV

## trafo_std_types
| i0_percent | pfe_kw | vkr_percent | sn_mva | vn_lv_kv | vn_hv_kv | vk_percent | shift_degree | vector_group | tap_side | tap_neutral | tap_min | tap_max | tap_step_degree | tap_step_percent | tap_phase_shifter
160 MVA 380/110 kV | 0.06 | 60 | 0.25 | 160 | 110 | 380 | 12.2 | 0 | Yy0 | hv | 0 | -9 | 9 | 0 | 1.5 | FALSE
100 MVA 220/110 kV | 0.06 | 55 | 0.26 | 100 | 110 | 220 | 12 | 0 | Yy0 | hv | 0 | -9 | 9 | 0 | 1.5 | FALSE
63 MVA 110/20 kV | 0.04 | 22 | 0.32 | 63 | 20 | 110 | 18 | 150 | YNd5 | hv | 0 | -9 | 9 | 0 | 1.5 | FALSE
40 MVA 110/20 kV | 0.05 | 18 | 0.34 | 40 | 20 | 110 | 16.2 | 150 | YNd5 | hv | 0 | -9 | 9 | 0 | 1.5 | FALSE
25 MVA 110/20 kV | 0.07 | 14 | 0.41 | 25 | 20 | 110 | 12 | 150 | YNd5 | hv | 0 | -9 | 9 | 0 | 1.5 | FALSE
63 MVA 110/10 kV | 0.04 | 22 | 0.32 | 63 | 10 | 110 | 18 | 150 | YNd5 | hv | 0 | -9 | 9 | 0 | 1.5 | FALSE
40 MVA 110/10 kV | 0.05 | 18 | 0.34 | 40 | 10 | 110 | 16.2 | 150 | YNd5 | hv | 0 | -9 | 9 | 0 | 1.5 | FALSE
25 MVA 110/10 kV | 0.07 | 14 | 0.41 | 25 | 10 | 110 | 12 | 150 | YNd5 | hv | 0 | -9 | 9 | 0 | 1.5 | FALSE
0.25 MVA 20/0.4 kV | 0.32 | 0.8 | 1.44 | 0.25 | 0.4 | 20 | 6 | 150 | Yzn5 | hv | 0 | -2 | 2 | 0 | 2.5 | FALSE
0.4 MVA 20/0.4 kV | 0.3375 | 1.35 | 1.425 | 0.4 | 0.4 | 20 | 6 | 150 | Dyn5 | hv | 0 | -2 | 2 | 0 | 2.5 | FALSE
0.63 MVA 20/0.4 kV | 0.2619 | 1.65 | 1.206 | 0.63 | 0.4 | 20 | 6 | 150 | Dyn5 | hv | 0 | -2 | 2 | 0 | 2.5 | FALSE
0.25 MVA 10/0.4 kV | 0.24 | 0.6 | 1.2 | 0.25 | 0.4 | 10 | 4 | 150 | Dyn5 | hv | 0 | -2 | 2 | 0 | 2.5 | FALSE
0.4 MVA 10/0.4 kV | 0.2375 | 0.95 | 1.325 | 0.4 | 0.4 | 10 | 4 | 150 | Dyn5 | hv | 0 | -2 | 2 | 0 | 2.5 | FALSE
0.63 MVA 10/0.4 kV | 0.1873 | 1.18 | 1.0794 | 0.63 | 0.4 | 10 | 4 | 150 | Dyn5 | hv | 0 | -2 | 2 | 0 | 2.5 | FALSE

## trafo3w_std_types
| sn_hv_mva | sn_mv_mva | sn_lv_mva | vn_hv_kv | vn_mv_kv | vn_lv_kv | vk_hv_percent | vk_mv_percent | vk_lv_percent | vkr_hv_percent | vkr_mv_percent | vkr_lv_percent | pfe_kw | i0_percent | shift_mv_degree | shift_lv_degree | vector_group | tap_side | tap_neutral | tap_min | tap_max | tap_step_percent
63/25/38 MVA 110/20/10 kV | 63 | 25 | 38 | 110 | 20 | 10 | 10.4 | 10.4 | 10.4 | 0.28 | 0.32 | 0.35 | 35 | 0.89 | 0 | 0 | YN0yn0yn0 | hv | 0 | -10 | 10 | 1.2
63/25/38 MVA 110/10/10 kV | 63 | 25 | 38 | 110 | 10 | 10 | 10.4 | 10.4 | 10.4 | 0.28 | 0.32 | 0.35 | 35 | 0.89 | 0 | 0 | YN0yn0yn0 | hv | 0 | -10 | 10 | 1.2

## fuse_std_types
| fuse_type | i_rated_a | t_avg | t_min | t_total | x_avg | x_min | x_total
HV 100A | HV 100A | 100 | 0 | [10.0, 3.64, 0.854, 0.281, 0.1, 0.0531, 0.022, 0.01] | [10.0, 4.267, 1.21, 0.403, 0.1, 0.058, 0.022, 0.01] | 0 | [300.0, 350.0, 450.0, 550.0, 700.0, 850.0, 1200.0, 1752.0] | [600.0, 700.0, 900.0, 1150.0, 1665.0, 2000.0, 3000.0, 4313.0]
HV 10A | HV 10A | 10 | 0 | [10.0, 1675.0, 0.344, 0.156, 0.1, 0.0417, 0.0171, 0.01] | [10.0, 1.3, 0.3, 0.155, 0.1, 0.0555, 0.023, 0.01] | 0 | [30.0, 32.0, 35.0, 37.0, 39.0, 50.0, 70.0, 88.0] | [60.0, 70.0, 80.0, 87.0, 94.0, 110.0, 150.0, 216.0]
HV 125A | HV 125A | 125 | 0 | [10.0, 1.82, 0.344, 0.1, 0.0467, 0.0269, 0.01] | [10.0, 2.478, 0.426, 0.1, 0.0427, 0.0211, 0.01] | 0 | [375.0, 500.0, 700.0, 925.0, 1200.0, 1500.0, 2341.0] | [750.0, 1000.0, 1500.0, 2200.0, 3000.0, 4000.0, 5765.0]
HV 160A | HV 160A | 160 | 0 | [10.0, 4.15, 1.03, 0.198, 0.1, 0.051, 0.0172, 0.01] | [10.0, 2.3, 0.734, 0.274, 0.1, 0.046, 0.0177, 0.01] | 0 | [480.0, 550.0, 700.0, 1000.0, 1260.0, 1600.0, 2500.0, 3227.0] | [960.0, 1300.0, 1700.0, 2200.0, 2996.0, 4000.0, 6000.0, 7946.0]
HV 16A | HV 16A | 16 | 0 | [10.0, 0.352, 0.164, 0.1, 0.0649, 0.0342, 0.01] | [10.0, 2.34, 0.722, 0.181, 0.1, 0.055, 0.0296, 0.01] | 0 | [48.0, 60.0, 65.0, 71.0, 80.0, 100.0, 162.0] | [96.0, 110.0, 125.0, 150.0, 168.0, 200.0, 250.0, 398.0]
HV 200A | HV 200A | 200 | 0 | [10.0, 4.267, 1.21, 0.403, 0.1, 0.058, 0.022, 0.01] | [10.0, 3.73, 1.654, 0.328, 0.1, 0.0531, 0.019, 0.01] | 0 | [600.0, 700.0, 900.0, 1150.0, 1665.0, 2000.0, 3000.0, 4313.0] | [1200.0, 1500.0, 1800.0, 2700.0, 3960.0, 5000.0, 7500.0, 10620.0]
HV 20A | HV 20A | 20 | 0 | [10.0, 1.3, 0.3, 0.155, 0.1, 0.0555, 0.023, 0.01] | [10.0, 1.3, 0.161, 0.1, 0.0611, 0.0399, 0.0141, 0.01] | 0 | [60.0, 70.0, 80.0, 87.0, 94.0, 110.0, 150.0, 216.0] | [120.0, 150.0, 200.0, 223.0, 260.0, 300.0, 450.0, 532.0]
HV 25A | HV 25A | 25 | 0 | [10.0, 2.512, 0.833, 0.299, 0.1, 0.0372, 0.0223, 0.01] | [10.0, 3.125, 0.597, 0.198, 0.1, 0.0378, 0.022, 0.01] | 0 | [75.0, 82.0, 90.0, 100.0, 124.0, 170.0, 200.0, 289.0] | [150.0, 170.0, 210.0, 250.0, 294.0, 400.0, 500.0, 711.0]
HV 31.5A | HV 31.5A | 31.5 | 0 | [10.0, 2.34, 0.722, 0.181, 0.1, 0.055, 0.0296, 0.01] | [10.0, 2.84, 0.368, 0.164, 0.1, 0.0621, 0.0378, 0.0195, 0.01] | 0 | [95.0, 110.0, 125.0, 150.0, 165.0, 200.0, 250.0, 390.0] | [189.0, 220.0, 300.0, 350.0, 393.0, 450.0, 530.0, 700.0, 960.0]
HV 40A | HV 40A | 40 | 0 | [10.0, 1.3, 0.161, 0.1, 0.0611, 0.0399, 0.0141, 0.01] | [10.0, 2.05, 0.369, 0.198, 0.1, 0.051, 0.0298, 0.01] | 0 | [120.0, 150.0, 200.0, 223.0, 260.0, 300.0, 450.0, 532.0] | [240.0, 300.0, 400.0, 450.0, 530.0, 650.0, 800.0, 1311.0]
HV 50A | HV 50A | 50 | 0 | [10.0, 3.215, 0.597, 0.198, 0.1, 0.0378, 0.022, 0.01] | [10.0, 3.64, 0.854, 0.281, 0.1, 0.0531, 0.022, 0.01] | 0 | [150.0, 170.0, 210.0, 250.0, 294.0, 400.0, 500.0, 711.0] | [300.0, 350.0, 450.0, 550.0, 700.0, 850.0, 1200.0, 1752.0]
HV 6.3A | HV 6.3A | 6.3 | 0 | [10.0, 1.39, 0.344, 0.168, 0.1, 0.056, 0.0263, 0.01] | [10.0, 1.711, 0.516, 0.198, 0.1, 0.0634, 0.0303, 0.01] | 0 | [19.0, 19.5, 20.4, 20.8, 22.0, 25.0, 32.0, 48.0] | [38.0, 40.0, 43.0, 48.0, 53.0, 60.0, 75.0, 118.0]
HV 63A | HV 63A | 63 | 0 | [10.0, 2.84, 0.368, 0.164, 0.1, 0.0621, 0.0378, 0.0195, 0.01] | [10.0, 1.82, 0.344, 0.1, 0.0467, 0.0269, 0.01] | 0 | [189.0, 220.0, 300.0, 350.0, 393.0, 450.0, 530.0, 700.0, 961.0] | [378.0, 500.0, 700.0, 934.0, 1200.0, 1500.0, 2366.0]
HV 80A | HV 80A | 80 | 0 | [10.0, 2.05, 0.369, 0.198, 0.1, 0.051, 0.0298, 0.01] | [10.0, 4.15, 1.03, 0.198, 0.1, 0.051, 0.0172, 0.01] | 0 | [240.0, 300.0, 400.0, 450.0, 530.0, 650.0, 800.0, 1311.0] | [480.0, 550.0, 700.0, 1000.0, 1260.0, 1600.0, 2500.0, 3227.0]
Siemens NH-1-100 | Siemens NH-1-100 | 100 | [5400.0, 2000.0, 400.0, 20.0, 1.0, 0.2, 0.012, 0.004] | 0 | 0 | [150.0, 190.0, 250.0, 430.0, 900.0, 1250.0, 2700.0, 3600.0] | 0 | 0
Siemens NH-1-125 | Siemens NH-1-125 | 125 | [4800.0, 120.0, 7.0, 0.1, 0.004] | 0 | 0 | [180.0, 400.0, 740.0, 2000.0, 4250.0] | 0 | 0
Siemens NH-1-16 | Siemens NH-1-16 | 16 | [4000.0, 400.0, 2.0, 0.1, 0.04, 0.01] | 0 | 0 | [26.0, 35.0, 75.0, 150.0, 200.0, 300.0] | 0 | 0
Siemens NH-1-160 | Siemens NH-1-160 | 160 | [4800.0, 120.0, 7.0, 0.1, 0.004] | 0 | 0 | [210.0, 500.0, 900.0, 2300.0, 5000.0] | 0 | 0
Siemens NH-1-25 | Siemens NH-1-25 | 25 | [4000.0, 1000.0, 10.0, 0.2, 0.02, 0.01] | 0 | 0 | [40.0, 50.0, 100.0, 210.0, 400.0, 500.0] | 0 | 0
Siemens NH-1-50 | Siemens NH-1-50 | 50 | [4000.0, 40.0, 4.0, 1.0, 0.02, 0.01] | 0 | 0 | [86.0, 200.0, 300.0, 400.0, 1000.0, 1280.0] | 0 | 0
Siemens NH-1-63 | Siemens NH-1-63 | 63 | [4000.0, 100.0, 10.0, 2.0, 0.04, 0.01] | 0 | 0 | [100.0, 200.0, 300.0, 400.0, 1000.0, 1500.0] | 0 | 0
Siemens NH-1-80 | Siemens NH-1-80 | 80 | [4800.0, 120.0, 7.0, 0.1, 0.01] | 0 | 0 | [150.58, 250.0, 450.0, 1150.0, 2470.0] | 0 | 0
Siemens NH-2-1000 | Siemens NH-2-1000 | 1000 | [4800.0, 120.0, 7.0, 0.1, 0.004] | 0 | 0 | [1900.0, 3500.0, 8400.0, 24000.0, 52000.0] | 0 | 0
Siemens NH-2-200 | Siemens NH-2-200 | 200 | [4800.0, 120.0, 7.0, 0.1, 0.004] | 0 | 0 | [280.0, 650.0, 1200.0, 3000.0, 7000.0] | 0 | 0
Siemens NH-2-224 | Siemens NH-2-224 | 224 | [4800.0, 120.0, 7.0, 0.2, 0.04, 0.004] | 0 | 0 | [400.0, 750.0, 1453.0, 3025.0, 4315.0, 7600.0] | 0 | 0
Siemens NH-2-250 | Siemens NH-2-250 | 250 | [4800.0, 120.0, 7.0, 0.1, 0.004] | 0 | 0 | [450.0, 800.0, 1650.0, 4000.0, 8500.0] | 0 | 0
Siemens NH-2-315 | Siemens NH-2-315 | 315 | [4800.0, 120.0, 7.0, 0.1, 0.004] | 0 | 0 | [550.0, 920.0, 1900.0, 5000.0, 11000.0] | 0 | 0
Siemens NH-2-355 | Siemens NH-2-355 | 355 | [4800.0, 120.0, 6.0, 0.1, 0.004] | 0 | 0 | [650.0, 1116.27, 2350.0, 5840.0, 12790.0] | 0 | 0
Siemens NH-2-400 | Siemens NH-2-400 | 400 | [4800.0, 120.0, 7.0, 0.1, 0.004] | 0 | 0 | [720.0, 1350.0, 2800.0, 6500.0, 15000.0] | 0 | 0
Siemens NH-2-425 | Siemens NH-2-425 | 425 | [4800.0, 120.0, 7.0, 0.1, 0.004] | 0 | 0 | [850.0, 1500.0, 3050.0, 7500.0, 16500.0] | 0 | 0
Siemens NH-2-630 | Siemens NH-2-630 | 630 | [4800.0, 120.0, 7.0, 0.1, 0.004] | 0 | 0 | [1200.0, 2000.0, 4800.0, 12000.0, 26000.0] | 0 | 0

## dtypes
| element | column | dtype
0 | bus | name | object
1 | bus | vn_kv | float64
2 | bus | type | object
3 | bus | zone | object
4 | bus | in_service | bool
5 | load | name | object
6 | load | bus | uint32
7 | load | p_mw | float64
8 | load | q_mvar | float64
9 | load | const_z_percent | float64
10 | load | const_i_percent | float64
11 | load | sn_mva | float64
12 | load | scaling | float64
13 | load | in_service | bool
14 | load | type | object
15 | ext_grid | name | object
16 | ext_grid | bus | uint32
17 | ext_grid | vm_pu | float64
18 | ext_grid | va_degree | float64
19 | ext_grid | slack_weight | float64
20 | ext_grid | in_service | bool
21 | line | name | object
22 | line | std_type | object
23 | line | from_bus | uint32
24 | line | to_bus | uint32
25 | line | length_km | float64
26 | line | r_ohm_per_km | float64
27 | line | x_ohm_per_km | float64
28 | line | c_nf_per_km | float64
29 | line | g_us_per_km | float64
30 | line | max_i_ka | float64
31 | line | df | float64
32 | line | parallel | uint32
33 | line | type | object
34 | line | in_service | bool
35 | trafo | name | object
36 | trafo | std_type | object
37 | trafo | hv_bus | uint32
38 | trafo | lv_bus | uint32
39 | trafo | sn_mva | float64
40 | trafo | vn_hv_kv | float64
41 | trafo | vn_lv_kv | float64
42 | trafo | vk_percent | float64
43 | trafo | vkr_percent | float64
44 | trafo | pfe_kw | float64
45 | trafo | i0_percent | float64
46 | trafo | shift_degree | float64
47 | trafo | tap_side | object
48 | trafo | tap_neutral | int32
49 | trafo | tap_min | int32
50 | trafo | tap_max | int32
51 | trafo | tap_step_percent | float64
52 | trafo | tap_step_degree | float64
53 | trafo | tap_pos | int32
54 | trafo | tap_phase_shifter | bool
55 | trafo | parallel | uint32
56 | trafo | df | float64
57 | trafo | in_service | bool
58 | line_geodata | coords | object
59 | bus_geodata | x | float64
60 | bus_geodata | y | float64
61 | bus_geodata | coords | object

## parameters
| version | format_version | converged | OPF_converged | name | f_hz | sn_mva
0 | 2.14.6 | 2.14.0 | FALSE | FALSE |  | 50 | 1