## bus
| name | vn_kv | type | zone | in_service
0 | bus_LV_5238-10_0_4_node_0 | 0.4 | n |  | TRUE
1 | bus_LV_5238-10_0_4_node_1 | 0.4 | n |  | TRUE
2 | bus_LV_5238-10_0_4_node_2 | 0.4 | n |  | TRUE
3 | bus_LV_5238-10_0_4_node_296 | 0.4 | n |  | TRUE
4 | bus_LV_5238-10_0_4_node_17 | 0.4 | n |  | TRUE
5 | bus_LV_5238-10_0_4_node_19 | 0.4 | n |  | TRUE
6 | bus_LV_5238-10_0_4_node_10 | 0.4 | n |  | TRUE
7 | bus_LV_5238-10_0_4_node_16 | 0.4 | n |  | TRUE
8 | bus_LV_5238-10_0_4_node_80 | 0.4 | n |  | TRUE
9 | bus_LV_5238-10_0_4_node_81 | 0.4 | n |  | TRUE
10 | bus_LV_5238-10_0_4_node_78 | 0.4 | n |  | TRUE
11 | bus_LV_5238-10_0_4_node_79 | 0.4 | n |  | TRUE
12 | bus_LV_5238-10_0_4_node_82 | 0.4 | n |  | TRUE
13 | bus_LV_5238-10_0_4_node_4 | 0.4 | n |  | TRUE
14 | bus_LV_5238-10_0_4_node_5 | 0.4 | n |  | TRUE
15 | bus_LV_5238-10_0_4_node_6 | 0.4 | n |  | TRUE
16 | bus_LV_5238-10_0_4_node_41 | 0.4 | n |  | TRUE
17 | bus_LV_5238-10_0_4_node_69 | 0.4 | n |  | TRUE
18 | bus_LV_5238-10_0_4_node_34 | 0.4 | n |  | TRUE
19 | bus_LV_5238-10_0_4_node_7 | 0.4 | n |  | TRUE
20 | bus_LV_5238-10_0_4_node_8 | 0.4 | n |  | TRUE
21 | bus_LV_5238-10_0_4_node_9 | 0.4 | n |  | TRUE
22 | bus_LV_5238-10_0_4_node_12 | 0.4 | n |  | TRUE
23 | bus_LV_5238-10_0_4_node_13 | 0.4 | n |  | TRUE
24 | bus_LV_5238-10_0_4_node_14 | 0.4 | n |  | TRUE
25 | bus_LV_5238-10_0_4_node_21 | 0.4 | n |  | TRUE
26 | bus_LV_5238-10_0_4_node_18 | 0.4 | n |  | TRUE
27 | bus_LV_5238-10_0_4_node_11 | 0.4 | n |  | TRUE
28 | bus_LV_5238-10_0_4_node_15 | 0.4 | n |  | TRUE
29 | bus_LV_5238-10_0_4_node_241 | 0.4 | n |  | TRUE
30 | bus_LV_5238-10_0_4_node_20 | 0.4 | n |  | TRUE
31 | bus_LV_5238-10_0_4_node_239 | 0.4 | n |  | TRUE
32 | bus_LV_5238-10_0_4_node_238 | 0.4 | n |  | TRUE
33 | bus_LV_5238-10_0_4_node_240 | 0.4 | n |  | TRUE
34 | bus_LV_5238-10_0_4_node_242 | 0.4 | n |  | TRUE
35 | bus_LV_5238-10_0_4_node_243 | 0.4 | n |  | TRUE
36 | bus_LV_5238-10_0_4_node_244 | 0.4 | n |  | TRUE
37 | bus_LV_5238-10_0_4_node_236 | 0.4 | n |  | TRUE
38 | bus_LV_5238-10_0_4_node_235 | 0.4 | n |  | TRUE
39 | bus_LV_5238-10_0_4_node_237 | 0.4 | n |  | TRUE
40 | bus_LV_5238-10_0_4_node_234 | 0.4 | n |  | TRUE
41 | bus_LV_5238-10_0_4_node_22 | 0.4 | n |  | TRUE
42 | bus_LV_5238-10_0_4_node_23 | 0.4 | n |  | TRUE
43 | bus_LV_5238-10_0_4_node_25 | 0.4 | n |  | TRUE
44 | bus_LV_5238-10_0_4_node_26 | 0.4 | n |  | TRUE
45 | bus_LV_5238-10_0_4_node_27 | 0.4 | n |  | TRUE
46 | bus_LV_5238-10_0_4_node_28 | 0.4 | n |  | TRUE
47 | bus_LV_5238-10_0_4_node_29 | 0.4 | n |  | TRUE
48 | bus_LV_5238-10_0_4_node_35 | 0.4 | n |  | TRUE
49 | bus_LV_5238-10_0_4_node_32 | 0.4 | n |  | TRUE
50 | bus_LV_5238-10_0_4_node_233 | 0.4 | n |  | TRUE
51 | bus_LV_5238-10_0_4_node_40 | 0.4 | n |  | TRUE
52 | bus_LV_5238-10_0_4_node_33 | 0.4 | n |  | TRUE
53 | bus_LV_5238-10_0_4_node_31 | 0.4 | n |  | TRUE
54 | bus_LV_5238-10_0_4_node_36 | 0.4 | n |  | TRUE
55 | bus_LV_5238-10_0_4_node_130 | 0.4 | n |  | TRUE
56 | bus_LV_5238-10_0_4_node_131 | 0.4 | n |  | TRUE
57 | bus_LV_5238-10_0_4_node_42 | 0.4 | n |  | TRUE
58 | bus_LV_5238-10_0_4_node_132 | 0.4 | n |  | TRUE
59 | bus_LV_5238-10_0_4_node_37 | 0.4 | n |  | TRUE
60 | bus_LV_5238-10_0_4_node_38 | 0.4 | n |  | TRUE
61 | bus_LV_5238-10_0_4_node_39 | 0.4 | n |  | TRUE
62 | bus_LV_5238-10_0_4_node_43 | 0.4 | n |  | TRUE
63 | bus_LV_5238-10_0_4_node_44 | 0.4 | n |  | TRUE
64 | bus_LV_5238-10_0_4_node_45 | 0.4 | n |  | TRUE
65 | bus_LV_5238-10_0_4_node_46 | 0.4 | n |  | TRUE
66 | bus_LV_5238-10_0_4_node_47 | 0.4 | n |  | TRUE
67 | bus_LV_5238-10_0_4_node_48 | 0.4 | n |  | TRUE
68 | bus_LV_5238-10_0_4_node_49 | 0.4 | n |  | TRUE
69 | bus_LV_5238-10_0_4_node_58 | 0.4 | n |  | TRUE
70 | bus_LV_5238-10_0_4_node_54 | 0.4 | n |  | TRUE
71 | bus_LV_5238-10_0_4_node_50 | 0.4 | n |  | TRUE
72 | bus_LV_5238-10_0_4_node_59 | 0.4 | n |  | TRUE
73 | bus_LV_5238-10_0_4_node_57 | 0.4 | n |  | TRUE
74 | bus_LV_5238-10_0_4_node_294 | 0.4 | n |  | TRUE
75 | bus_LV_5238-10_0_4_node_295 | 0.4 | n |  | TRUE
76 | bus_LV_5238-10_0_4_node_128 | 0.4 | n |  | TRUE
77 | bus_LV_5238-10_0_4_node_60 | 0.4 | n |  | TRUE
78 | bus_LV_5238-10_0_4_node_61 | 0.4 | n |  | TRUE
79 | bus_LV_5238-10_0_4_node_62 | 0.4 | n |  | TRUE
80 | bus_LV_5238-10_0_4_node_63 | 0.4 | n |  | TRUE
81 | bus_LV_5238-10_0_4_node_64 | 0.4 | n |  | TRUE
82 | bus_LV_5238-10_0_4_node_65 | 0.4 | n |  | TRUE
83 | bus_LV_5238-10_0_4_node_66 | 0.4 | n |  | TRUE
84 | bus_LV_5238-10_0_4_node_67 | 0.4 | n |  | TRUE
85 | bus_LV_5238-10_0_4_node_68 | 0.4 | n |  | TRUE
86 | bus_LV_5238-10_0_4_node_71 | 0.4 | n |  | TRUE
87 | bus_LV_5238-10_0_4_node_70 | 0.4 | n |  | TRUE
88 | bus_LV_5238-10_0_4_node_72 | 0.4 | n |  | TRUE
89 | bus_LV_5238-10_0_4_node_73 | 0.4 | n |  | TRUE
90 | bus_LV_5238-10_0_4_node_74 | 0.4 | n |  | TRUE
91 | bus_LV_5238-10_0_4_node_75 | 0.4 | n |  | TRUE
92 | bus_LV_5238-10_0_4_node_76 | 0.4 | n |  | TRUE
93 | bus_LV_5238-10_0_4_node_77 | 0.4 | n |  | TRUE
94 | bus_LV_5238-10_0_4_node_83 | 0.4 | n |  | TRUE
95 | bus_LV_5238-10_0_4_node_84 | 0.4 | n |  | TRUE
96 | bus_LV_5238-10_0_4_node_85 | 0.4 | n |  | TRUE
97 | bus_LV_5238-10_0_4_node_86 | 0.4 | n |  | TRUE
98 | bus_LV_5238-10_0_4_node_87 | 0.4 | n |  | TRUE
99 | bus_LV_5238-10_0_4_node_88 | 0.4 | n |  | TRUE
100 | bus_LV_5238-10_0_4_node_297 | 0.4 | n |  | TRUE
101 | bus_LV_5238-10_0_4_node_298 | 0.4 | n |  | TRUE
102 | bus_LV_5238-10_0_4_node_89 | 0.4 | n |  | TRUE
103 | bus_LV_5238-10_0_4_node_90 | 0.4 | n |  | TRUE
104 | bus_LV_5238-10_0_4_node_91 | 0.4 | n |  | TRUE
105 | bus_LV_5238-10_0_4_node_92 | 0.4 | n |  | TRUE
106 | bus_LV_5238-10_0_4_node_247 | 0.4 | n |  | TRUE
107 | bus_LV_5238-10_0_4_node_93 | 0.4 | n |  | TRUE
108 | bus_LV_5238-10_0_4_node_98 | 0.4 | n |  | TRUE
109 | bus_LV_5238-10_0_4_node_94 | 0.4 | n |  | TRUE
110 | bus_LV_5238-10_0_4_node_95 | 0.4 | n |  | TRUE
111 | bus_LV_5238-10_0_4_node_96 | 0.4 | n |  | TRUE
112 | bus_LV_5238-10_0_4_node_97 | 0.4 | n |  | TRUE
113 | bus_LV_5238-10_0_4_node_157 | 0.4 | n |  | TRUE
114 | bus_LV_5238-10_0_4_node_158 | 0.4 | n |  | TRUE
115 | bus_LV_5238-10_0_4_node_104 | 0.4 | n |  | TRUE
116 | bus_LV_5238-10_0_4_node_156 | 0.4 | n |  | TRUE
117 | bus_LV_5238-10_0_4_node_99 | 0.4 | n |  | TRUE
118 | bus_LV_5238-10_0_4_node_100 | 0.4 | n |  | TRUE
119 | bus_LV_5238-10_0_4_node_101 | 0.4 | n |  | TRUE
120 | bus_LV_5238-10_0_4_node_102 | 0.4 | n |  | TRUE
121 | bus_LV_5238-10_0_4_node_154 | 0.4 | n |  | TRUE
122 | bus_LV_5238-10_0_4_node_155 | 0.4 | n |  | TRUE
123 | bus_LV_5238-10_0_4_node_103 | 0.4 | n |  | TRUE
124 | bus_LV_5238-10_0_4_node_105 | 0.4 | n |  | TRUE
125 | bus_LV_5238-10_0_4_node_106 | 0.4 | n |  | TRUE
126 | bus_LV_5238-10_0_4_node_107 | 0.4 | n |  | TRUE
127 | bus_LV_5238-10_0_4_node_108 | 0.4 | n |  | TRUE
128 | bus_LV_5238-10_0_4_node_109 | 0.4 | n |  | TRUE
129 | bus_LV_5238-10_0_4_node_110 | 0.4 | n |  | TRUE
130 | bus_LV_5238-10_0_4_node_111 | 0.4 | n |  | TRUE
131 | bus_LV_5238-10_0_4_node_112 | 0.4 | n |  | TRUE
132 | bus_LV_5238-10_0_4_node_113 | 0.4 | n |  | TRUE
133 | bus_LV_5238-10_0_4_node_114 | 0.4 | n |  | TRUE
134 | bus_LV_5238-10_0_4_node_115 | 0.4 | n |  | TRUE
135 | bus_LV_5238-10_0_4_node_116 | 0.4 | n |  | TRUE
136 | bus_LV_5238-10_0_4_node_140 | 0.4 | n |  | TRUE
137 | bus_LV_5238-10_0_4_node_137 | 0.4 | n |  | TRUE
138 | bus_LV_5238-10_0_4_node_117 | 0.4 | n |  | TRUE
139 | bus_LV_5238-10_0_4_node_141 | 0.4 | n |  | TRUE
140 | bus_LV_5238-10_0_4_node_127 | 0.4 | n |  | TRUE
141 | bus_LV_5238-10_0_4_node_135 | 0.4 | n |  | TRUE
142 | bus_LV_5238-10_0_4_node_118 | 0.4 | n |  | TRUE
143 | bus_LV_5238-10_0_4_node_119 | 0.4 | n |  | TRUE
144 | bus_LV_5238-10_0_4_node_153 | 0.4 | n |  | TRUE
145 | bus_LV_5238-10_0_4_node_152 | 0.4 | n |  | TRUE
146 | bus_LV_5238-10_0_4_node_120 | 0.4 | n |  | TRUE
147 | bus_LV_5238-10_0_4_node_121 | 0.4 | n |  | TRUE
148 | bus_LV_5238-10_0_4_node_122 | 0.4 | n |  | TRUE
149 | bus_LV_5238-10_0_4_node_123 | 0.4 | n |  | TRUE
150 | bus_LV_5238-10_0_4_node_142 | 0.4 | n |  | TRUE
151 | bus_LV_5238-10_0_4_node_159 | 0.4 | n |  | TRUE
152 | bus_LV_5238-10_0_4_node_124 | 0.4 | n |  | TRUE
153 | bus_LV_5238-10_0_4_node_125 | 0.4 | n |  | TRUE
154 | bus_LV_5238-10_0_4_node_126 | 0.4 | n |  | TRUE
155 | bus_LV_5238-10_0_4_node_129 | 0.4 | n |  | TRUE
156 | bus_LV_5238-10_0_4_node_301 | 0.4 | n |  | TRUE
157 | bus_LV_5238-10_0_4_node_160 | 0.4 | n |  | TRUE
158 | bus_LV_5238-10_0_4_node_133 | 0.4 | n |  | TRUE
159 | bus_LV_5238-10_0_4_node_134 | 0.4 | n |  | TRUE
160 | bus_LV_5238-10_0_4_node_136 | 0.4 | n |  | TRUE
161 | bus_LV_5238-10_0_4_node_138 | 0.4 | n |  | TRUE
162 | bus_LV_5238-10_0_4_node_139 | 0.4 | n |  | TRUE
163 | bus_LV_5238-10_0_4_node_293 | 0.4 | n |  | TRUE
164 | bus_LV_5238-10_0_4_node_148 | 0.4 | n |  | TRUE
165 | bus_LV_5238-10_0_4_node_143 | 0.4 | n |  | TRUE
166 | bus_LV_5238-10_0_4_node_144 | 0.4 | n |  | TRUE
167 | bus_LV_5238-10_0_4_node_145 | 0.4 | n |  | TRUE
168 | bus_LV_5238-10_0_4_node_147 | 0.4 | n |  | TRUE
169 | bus_LV_5238-10_0_4_node_150 | 0.4 | n |  | TRUE
170 | bus_LV_5238-10_0_4_node_146 | 0.4 | n |  | TRUE
171 | bus_LV_5238-10_0_4_node_149 | 0.4 | n |  | TRUE
172 | bus_LV_5238-10_0_4_node_151 | 0.4 | n |  | TRUE
173 | bus_LV_5238-10_0_4_node_162 | 0.4 | n |  | TRUE
174 | bus_LV_5238-10_0_4_node_161 | 0.4 | n |  | TRUE
175 | bus_LV_5238-10_0_4_node_299 | 0.4 | n |  | TRUE
176 | bus_MV_72_1_node_165 | 20 | n |  | TRUE

## load
| name | bus | p_mw | q_mvar | const_z_percent | const_i_percent | sn_mva | scaling | in_service | type
0 | LV_5238-10_0_4_load_0 | 0 | 0.00042844 | 0.00010738 | 0 | 0 |  | 1 | TRUE | wye
1 | LV_5238-10_0_4_load_1 | 1 | 0.00072111 | 0.00018073 | 0 | 0 |  | 1 | TRUE | wye
2 | LV_5238-10_0_4_load_2 | 2 | 0.00038964 | 9.7653e-05 | 0 | 0 |  | 1 | TRUE | wye
3 | LV_5238-10_0_4_load_19 | 5 | 0.00035436 | 8.881e-05 | 0 | 0 |  | 1 | TRUE | wye
4 | LV_5238-10_0_4_load_16 | 7 | 0.00061484 | 0.00015409 | 0 | 0 |  | 1 | TRUE | wye
5 | LV_5238-10_0_4_load_80 | 8 | 0.00044113 | 0.00011056 | 0 | 0 |  | 1 | TRUE | wye
6 | LV_5238-10_0_4_load_81 | 9 | 0.00047258 | 0.00011844 | 0 | 0 |  | 1 | TRUE | wye
7 | LV_5238-10_0_4_load_78 | 10 | 0.00059196 | 0.00014836 | 0 | 0 |  | 1 | TRUE | wye
8 | LV_5238-10_0_4_load_82 | 12 | 0.0011199 | 0.00028067 | 0 | 0 |  | 1 | TRUE | wye
9 | LV_5238-10_0_4_load_4 | 13 | 0.00038504 | 9.65e-05 | 0 | 0 |  | 1 | TRUE | wye
10 | LV_5238-10_0_4_load_5 | 14 | 0.00045388 | 0.00011375 | 0 | 0 |  | 1 | TRUE | wye
11 | LV_5238-10_0_4_load_6 | 15 | 0.00063945 | 0.00016026 | 0 | 0 |  | 1 | TRUE | wye
12 | LV_5238-10_0_4_load_69 | 17 | 0.00045672 | 0.00011446 | 0 | 0 |  | 1 | TRUE | wye
13 | LV_5238-10_0_4_load_7 | 19 | 0.00040802 | 0.00010226 | 0 | 0 |  | 1 | TRUE | wye
14 | LV_5238-10_0_4_load_8 | 20 | 0.00039427 | 9.8813e-05 | 0 | 0 |  | 1 | TRUE | wye
15 | LV_5238-10_0_4_load_12 | 22 | 0.00048271 | 0.00012098 | 0 | 0 |  | 1 | TRUE | wye
16 | LV_5238-10_0_4_load_21 | 25 | 0.00050932 | 0.00012765 | 0 | 0 |  | 1 | TRUE | wye
17 | LV_5238-10_0_4_load_18 | 26 | 0.00050497 | 0.00012656 | 0 | 0 |  | 1 | TRUE | wye
18 | LV_5238-10_0_4_load_15 | 28 | 0.00040554 | 0.00010164 | 0 | 0 |  | 1 | TRUE | wye
19 | LV_5238-10_0_4_load_241 | 29 | 0.00032059 | 8.0348e-05 | 0 | 0 |  | 1 | TRUE | wye
20 | LV_5238-10_0_4_load_20 | 30 | 0.0005154 | 0.00012917 | 0 | 0 |  | 1 | TRUE | wye
21 | LV_5238-10_0_4_load_238 | 32 | 0.00040274 | 0.00010094 | 0 | 0 |  | 1 | TRUE | wye
22 | LV_5238-10_0_4_load_242 | 34 | 0.00054449 | 0.00013646 | 0 | 0 |  | 1 | TRUE | wye
23 | LV_5238-10_0_4_load_243 | 35 | 0.00034244 | 8.5824e-05 | 0 | 0 |  | 1 | TRUE | wye
24 | LV_5238-10_0_4_load_244 | 36 | 0.00030282 | 7.5894e-05 | 0 | 0 |  | 1 | TRUE | wye
25 | LV_5238-10_0_4_load_236 | 37 | 0.00079242 | 0.0001986 | 0 | 0 |  | 1 | TRUE | wye
26 | LV_5238-10_0_4_load_235 | 38 | 0.00040845 | 0.00010237 | 0 | 0 |  | 1 | TRUE | wye
27 | LV_5238-10_0_4_load_237 | 39 | 0.00057205 | 0.00014337 | 0 | 0 |  | 1 | TRUE | wye
28 | LV_5238-10_0_4_load_234 | 40 | 0.0004047 | 0.00010143 | 0 | 0 |  | 1 | TRUE | wye
29 | LV_5238-10_0_4_load_22 | 41 | 0.00034613 | 8.6748e-05 | 0 | 0 |  | 1 | TRUE | wye
30 | LV_5238-10_0_4_load_26 | 44 | 0.00034619 | 8.6764e-05 | 0 | 0 |  | 1 | TRUE | wye
31 | LV_5238-10_0_4_load_28 | 46 | 0.0005733 | 0.00014368 | 0 | 0 |  | 1 | TRUE | wye
32 | LV_5238-10_0_4_load_29 | 47 | 0.00039398 | 9.8741e-05 | 0 | 0 |  | 1 | TRUE | wye
33 | LV_5238-10_0_4_load_35 | 48 | 0.00086726 | 0.00021736 | 0 | 0 |  | 1 | TRUE | wye
34 | LV_5238-10_0_4_load_233 | 50 | 0.0022559 | 0.00056539 | 0 | 0 |  | 1 | TRUE | wye
35 | LV_5238-10_0_4_load_40 | 51 | 0.00067969 | 0.00017035 | 0 | 0 |  | 1 | TRUE | wye
36 | LV_5238-10_0_4_load_33 | 52 | 0.00059207 | 0.00014839 | 0 | 0 |  | 1 | TRUE | wye
37 | LV_5238-10_0_4_load_31 | 53 | 0.00093911 | 0.00023536 | 0 | 0 |  | 1 | TRUE | wye
38 | LV_5238-10_0_4_load_130 | 55 | 0.00049378 | 0.00012375 | 0 | 0 |  | 1 | TRUE | wye
39 | LV_5238-10_0_4_load_131 | 56 | 0.00047293 | 0.00011853 | 0 | 0 |  | 1 | TRUE | wye
40 | LV_5238-10_0_4_load_42 | 57 | 0.00059669 | 0.00014954 | 0 | 0 |  | 1 | TRUE | wye
41 | LV_5238-10_0_4_load_132 | 58 | 0.00061953 | 0.00015527 | 0 | 0 |  | 1 | TRUE | wye
42 | LV_5238-10_0_4_load_37 | 59 | 0.0010917 | 0.0002736 | 0 | 0 |  | 1 | TRUE | wye
43 | LV_5238-10_0_4_load_38 | 60 | 0.0008273 | 0.00020734 | 0 | 0 |  | 1 | TRUE | wye
44 | LV_5238-10_0_4_load_43 | 62 | 0.00065894 | 0.00016515 | 0 | 0 |  | 1 | TRUE | wye
45 | LV_5238-10_0_4_load_44 | 63 | 0.00086657 | 0.00021718 | 0 | 0 |  | 1 | TRUE | wye
46 | LV_5238-10_0_4_load_46 | 65 | 0.0014723 | 0.00036899 | 0 | 0 |  | 1 | TRUE | wye
47 | LV_5238-10_0_4_load_47 | 66 | 0.0011139 | 0.00027918 | 0 | 0 |  | 1 | TRUE | wye
48 | LV_5238-10_0_4_load_48 | 67 | 0.00070853 | 0.00017757 | 0 | 0 |  | 1 | TRUE | wye
49 | LV_5238-10_0_4_load_58 | 69 | 0.0004094 | 0.00010261 | 0 | 0 |  | 1 | TRUE | wye
50 | LV_5238-10_0_4_load_54 | 70 | 0.00061455 | 0.00015402 | 0 | 0 |  | 1 | TRUE | wye
51 | LV_5238-10_0_4_load_50 | 71 | 0.00046108 | 0.00011556 | 0 | 0 |  | 1 | TRUE | wye
52 | LV_5238-10_0_4_load_59 | 72 | 0.00044609 | 0.0001118 | 0 | 0 |  | 1 | TRUE | wye
53 | LV_5238-10_0_4_load_294 | 74 | 0.00049642 | 0.00012441 | 0 | 0 |  | 1 | TRUE | wye
54 | LV_5238-10_0_4_load_295 | 75 | 0.00060025 | 0.00015044 | 0 | 0 |  | 1 | TRUE | wye
55 | LV_5238-10_0_4_load_128 | 76 | 0.00059571 | 0.0001493 | 0 | 0 |  | 1 | TRUE | wye
56 | LV_5238-10_0_4_load_60 | 77 | 0.00040155 | 0.00010064 | 0 | 0 |  | 1 | TRUE | wye
57 | LV_5238-10_0_4_load_61 | 78 | 0.0013731 | 0.00034414 | 0 | 0 |  | 1 | TRUE | wye
58 | LV_5238-10_0_4_load_62 | 79 | 0.00080843 | 0.00020261 | 0 | 0 |  | 1 | TRUE | wye
59 | LV_5238-10_0_4_load_63 | 80 | 0.00051376 | 0.00012876 | 0 | 0 |  | 1 | TRUE | wye
60 | LV_5238-10_0_4_load_64 | 81 | 0.0011824 | 0.00029634 | 0 | 0 |  | 1 | TRUE | wye
61 | LV_5238-10_0_4_load_65 | 82 | 0.00089201 | 0.00022356 | 0 | 0 |  | 1 | TRUE | wye
62 | LV_5238-10_0_4_load_67 | 84 | 0.00051688 | 0.00012954 | 0 | 0 |  | 1 | TRUE | wye
63 | LV_5238-10_0_4_load_68 | 85 | 0.00062925 | 0.0001577 | 0 | 0 |  | 1 | TRUE | wye
64 | LV_5238-10_0_4_load_71 | 86 | 0.00072027 | 0.00018052 | 0 | 0 |  | 1 | TRUE | wye
65 | LV_5238-10_0_4_load_70 | 87 | 0.00064018 | 0.00016045 | 0 | 0 |  | 1 | TRUE | wye
66 | LV_5238-10_0_4_load_74 | 90 | 0.0006284 | 0.00015749 | 0 | 0 |  | 1 | TRUE | wye
67 | LV_5238-10_0_4_load_75 | 91 | 0.0010207 | 0.00025581 | 0 | 0 |  | 1 | TRUE | wye
68 | LV_5238-10_0_4_load_77 | 93 | 0.0006237 | 0.00015631 | 0 | 0 |  | 1 | TRUE | wye
69 | LV_5238-10_0_4_load_83 | 94 | 0.0005812 | 0.00014566 | 0 | 0 |  | 1 | TRUE | wye
70 | LV_5238-10_0_4_load_84 | 95 | 0.0007971 | 0.00019977 | 0 | 0 |  | 1 | TRUE | wye
71 | LV_5238-10_0_4_load_85 | 96 | 0.0058543 | 0.0014672 | 0 | 0 |  | 1 | TRUE | wye
72 | LV_5238-10_0_4_load_86 | 97 | 0.0005342 | 0.00013388 | 0 | 0 |  | 1 | TRUE | wye
73 | LV_5238-10_0_4_load_87 | 98 | 0.00050167 | 0.00012573 | 0 | 0 |  | 1 | TRUE | wye
74 | LV_5238-10_0_4_load_88 | 99 | 0.00075767 | 0.00018989 | 0 | 0 |  | 1 | TRUE | wye
75 | LV_5238-10_0_4_load_297 | 100 | 0.00085135 | 0.00021337 | 0 | 0 |  | 1 | TRUE | wye
76 | LV_5238-10_0_4_load_298 | 101 | 0.0006338 | 0.00015884 | 0 | 0 |  | 1 | TRUE | wye
77 | LV_5238-10_0_4_load_89 | 102 | 0.00060664 | 0.00015204 | 0 | 0 |  | 1 | TRUE | wye
78 | LV_5238-10_0_4_load_90 | 103 | 0.00092609 | 0.0002321 | 0 | 0 |  | 1 | TRUE | wye
79 | LV_5238-10_0_4_load_247 | 106 | 0.00042275 | 0.00010595 | 0 | 0 |  | 1 | TRUE | wye
80 | LV_5238-10_0_4_load_93 | 107 | 0.0018161 | 0.00045517 | 0 | 0 |  | 1 | TRUE | wye
81 | LV_5238-10_0_4_load_94 | 109 | 0.00040179 | 0.0001007 | 0 | 0 |  | 1 | TRUE | wye
82 | LV_5238-10_0_4_load_96 | 111 | 0.00047283 | 0.0001185 | 0 | 0 |  | 1 | TRUE | wye
83 | LV_5238-10_0_4_load_97 | 112 | 0.00060194 | 0.00015086 | 0 | 0 |  | 1 | TRUE | wye
84 | LV_5238-10_0_4_load_157 | 113 | 0.00020482 | 5.1334e-05 | 0 | 0 |  | 1 | TRUE | wye
85 | LV_5238-10_0_4_load_158 | 114 | 0.00022 | 5.5136e-05 | 0 | 0 |  | 1 | TRUE | wye
86 | LV_5238-10_0_4_load_104 | 115 | 0.00042501 | 0.00010652 | 0 | 0 |  | 1 | TRUE | wye
87 | LV_5238-10_0_4_load_99 | 117 | 0.00026425 | 6.6228e-05 | 0 | 0 |  | 1 | TRUE | wye
88 | LV_5238-10_0_4_load_100 | 118 | 0.00044394 | 0.00011126 | 0 | 0 |  | 1 | TRUE | wye
89 | LV_5238-10_0_4_load_101 | 119 | 0.00017275 | 4.3294e-05 | 0 | 0 |  | 1 | TRUE | wye
90 | LV_5238-10_0_4_load_154 | 121 | 0.00038498 | 9.6486e-05 | 0 | 0 |  | 1 | TRUE | wye
91 | LV_5238-10_0_4_load_155 | 122 | 0.00025444 | 6.3769e-05 | 0 | 0 |  | 1 | TRUE | wye
92 | LV_5238-10_0_4_load_103 | 123 | 0.00092673 | 0.00023226 | 0 | 0 |  | 1 | TRUE | wye
93 | LV_5238-10_0_4_load_105 | 124 | 0.00026881 | 6.737e-05 | 0 | 0 |  | 1 | TRUE | wye
94 | LV_5238-10_0_4_load_106 | 125 | 0.00033629 | 8.4282e-05 | 0 | 0 |  | 1 | TRUE | wye
95 | LV_5238-10_0_4_load_107 | 126 | 0.00034168 | 8.5632e-05 | 0 | 0 |  | 1 | TRUE | wye
96 | LV_5238-10_0_4_load_109 | 128 | 0.0001803 | 4.5189e-05 | 0 | 0 |  | 1 | TRUE | wye
97 | LV_5238-10_0_4_load_110 | 129 | 0.00017395 | 4.3595e-05 | 0 | 0 |  | 1 | TRUE | wye
98 | LV_5238-10_0_4_load_113 | 132 | 0.00064609 | 0.00016193 | 0 | 0 |  | 1 | TRUE | wye
99 | LV_5238-10_0_4_load_114 | 133 | 0.00039089 | 9.7966e-05 | 0 | 0 |  | 1 | TRUE | wye
100 | LV_5238-10_0_4_load_116 | 135 | 0.000174 | 4.3609e-05 | 0 | 0 |  | 1 | TRUE | wye
101 | LV_5238-10_0_4_load_137 | 137 | 0.00029432 | 7.3763e-05 | 0 | 0 |  | 1 | TRUE | wye
102 | LV_5238-10_0_4_load_117 | 138 | 0.00018602 | 4.6621e-05 | 0 | 0 |  | 1 | TRUE | wye
103 | LV_5238-10_0_4_load_141 | 139 | 0.00031182 | 7.8149e-05 | 0 | 0 |  | 1 | TRUE | wye
104 | LV_5238-10_0_4_load_135 | 141 | 0.0002217 | 5.5563e-05 | 0 | 0 |  | 1 | TRUE | wye
105 | LV_5238-10_0_4_load_119 | 143 | 0.00017678 | 4.4305e-05 | 0 | 0 |  | 1 | TRUE | wye
106 | LV_5238-10_0_4_load_153 | 144 | 0.00036746 | 9.2094e-05 | 0 | 0 |  | 1 | TRUE | wye
107 | LV_5238-10_0_4_load_120 | 146 | 0.00019791 | 4.96e-05 | 0 | 0 |  | 1 | TRUE | wye
108 | LV_5238-10_0_4_load_122 | 148 | 0.00031863 | 7.9856e-05 | 0 | 0 |  | 1 | TRUE | wye
109 | LV_5238-10_0_4_load_159 | 151 | 0.00025646 | 6.4275e-05 | 0 | 0 |  | 1 | TRUE | wye
110 | LV_5238-10_0_4_load_125 | 153 | 0.00035863 | 8.988e-05 | 0 | 0 |  | 1 | TRUE | wye
111 | LV_5238-10_0_4_load_129 | 155 | 0.0013401 | 0.00033585 | 0 | 0 |  | 1 | TRUE | wye
112 | LV_5238-10_0_4_load_301 | 156 | 0.00030008 | 7.5207e-05 | 0 | 0 |  | 1 | TRUE | wye
113 | LV_5238-10_0_4_load_160 | 157 | 0.00016573 | 4.1536e-05 | 0 | 0 |  | 1 | TRUE | wye
114 | LV_5238-10_0_4_load_133 | 158 | 0.00023267 | 5.8313e-05 | 0 | 0 |  | 1 | TRUE | wye
115 | LV_5238-10_0_4_load_134 | 159 | 0.00016767 | 4.2023e-05 | 0 | 0 |  | 1 | TRUE | wye
116 | LV_5238-10_0_4_load_136 | 160 | 0.00030229 | 7.5761e-05 | 0 | 0 |  | 1 | TRUE | wye
117 | LV_5238-10_0_4_load_139 | 162 | 0.0003715 | 9.3107e-05 | 0 | 0 |  | 1 | TRUE | wye
118 | LV_5238-10_0_4_load_293 | 163 | 0.00074702 | 0.00018722 | 0 | 0 |  | 1 | TRUE | wye
119 | LV_5238-10_0_4_load_148 | 164 | 0.00016073 | 4.0283e-05 | 0 | 0 |  | 1 | TRUE | wye
120 | LV_5238-10_0_4_load_143 | 165 | 0.00017598 | 4.4104e-05 | 0 | 0 |  | 1 | TRUE | wye
121 | LV_5238-10_0_4_load_145 | 167 | 0.00016089 | 4.0322e-05 | 0 | 0 |  | 1 | TRUE | wye
122 | LV_5238-10_0_4_load_147 | 168 | 0.0002836 | 7.1076e-05 | 0 | 0 |  | 1 | TRUE | wye
123 | LV_5238-10_0_4_load_146 | 170 | 0.00016531 | 4.1431e-05 | 0 | 0 |  | 1 | TRUE | wye
124 | LV_5238-10_0_4_load_149 | 171 | 0.0001664 | 4.1703e-05 | 0 | 0 |  | 1 | TRUE | wye
125 | LV_5238-10_0_4_load_151 | 172 | 0.00016598 | 4.1599e-05 | 0 | 0 |  | 1 | TRUE | wye
126 | LV_5238-10_0_4_load_162 | 173 | 0.0005279 | 0.0001323 | 0 | 0 |  | 1 | TRUE | wye
127 | LV_5238-10_0_4_load_161 | 174 | 0.00033442 | 8.3812e-05 | 0 | 0 |  | 1 | TRUE | wye
128 | LV_5238-10_0_4_load_299 | 175 | 0.00050056 | 0.00012545 | 0 | 0 |  | 1 | TRUE | wye

## ext_grid
| name | bus | vm_pu | va_degree | slack_weight | in_service
0 |  | 42 | 1 | 0 | 1 | TRUE

## line
| name | std_type | from_bus | to_bus | length_km | r_ohm_per_km | x_ohm_per_km | c_nf_per_km | g_us_per_km | max_i_ka | df | parallel | type | in_service
0 | LV_5238-10_0_4_line_0 |  | 0 | 1 | 0.079985 | 0.125 | 0.08 | 261 | 0 | 0.364 | 1 | 1 | cs | TRUE
1 | LV_5238-10_0_4_line_1 |  | 0 | 2 | 0.020456 | 0.125 | 0.08 | 261 | 0 | 0.364 | 1 | 1 | cs | TRUE
2 | LV_5238-10_0_4_line_2 |  | 1 | 3 | 0.081037 | 0.125 | 0.08 | 261 | 0 | 0.364 | 1 | 1 | cs | TRUE
3 | LV_5238-10_0_4_line_3 |  | 2 | 4 | 0.18181 | 0.125 | 0.08 | 261 | 0 | 0.364 | 1 | 1 | cs | TRUE
4 | LV_5238-10_0_4_line_4 |  | 3 | 9 | 0.051376 | 0.125 | 0.08 | 261 | 0 | 0.364 | 1 | 1 | cs | TRUE
5 | LV_5238-10_0_4_line_5 |  | 4 | 5 | 0.047705 | 0.125 | 0.08 | 261 | 0 | 0.364 | 1 | 1 | cs | TRUE
6 | LV_5238-10_0_4_line_6 |  | 4 | 6 | 0.2533 | 0.125 | 0.08 | 261 | 0 | 0.364 | 1 | 1 | cs | TRUE
7 | LV_5238-10_0_4_line_7 |  | 4 | 7 | 0.11431 | 0.125 | 0.08 | 261 | 0 | 0.364 | 1 | 1 | cs | TRUE
8 | LV_5238-10_0_4_line_8 |  | 6 | 27 | 0.10085 | 0.125 | 0.08 | 261 | 0 | 0.364 | 1 | 1 | cs | TRUE
9 | LV_5238-10_0_4_line_9 |  | 8 | 9 | 0.0080079 | 0.125 | 0.08 | 261 | 0 | 0.364 | 1 | 1 | cs | TRUE
10 | LV_5238-10_0_4_line_10 |  | 8 | 10 | 0.15374 | 0.125 | 0.08 | 261 | 0 | 0.364 | 1 | 1 | cs | TRUE
11 | LV_5238-10_0_4_line_11 |  | 10 | 11 | 0.08439 | 0.125 | 0.08 | 261 | 0 | 0.364 | 1 | 1 | cs | TRUE
12 | LV_5238-10_0_4_line_12 |  | 10 | 93 | 0.04608 | 0.125 | 0.08 | 261 | 0 | 0.364 | 1 | 1 | cs | TRUE
13 | LV_5238-10_0_4_line_13 |  | 11 | 12 | 0.063534 | 0.125 | 0.08 | 261 | 0 | 0.364 | 1 | 1 | cs | TRUE
14 | LV_5238-10_0_4_line_14 |  | 13 | 14 | 0.0029909 | 0.125 | 0.08 | 261 | 0 | 0.364 | 1 | 1 | cs | TRUE
15 | LV_5238-10_0_4_line_15 |  | 14 | 15 | 0.13949 | 0.125 | 0.08 | 261 | 0 | 0.364 | 1 | 1 | cs | TRUE
16 | LV_5238-10_0_4_line_16 |  | 15 | 16 | 0.074746 | 0.125 | 0.08 | 261 | 0 | 0.364 | 1 | 1 | cs | TRUE
17 | LV_5238-10_0_4_line_17 |  | 16 | 17 | 0.05177 | 0.125 | 0.08 | 261 | 0 | 0.364 | 1 | 1 | cs | TRUE
18 | LV_5238-10_0_4_line_18 |  | 16 | 18 | 0.02927 | 0.125 | 0.08 | 261 | 0 | 0.364 | 1 | 1 | cs | TRUE
19 | LV_5238-10_0_4_line_19 |  | 18 | 51 | 0.16214 | 0.125 | 0.08 | 261 | 0 | 0.364 | 1 | 2 | cs | TRUE
20 | LV_5238-10_0_4_line_20 |  | 18 | 45 | 0.032718 | 0.125 | 0.08 | 261 | 0 | 0.364 | 1 | 2 | cs | TRUE
21 | LV_5238-10_0_4_line_21 |  | 19 | 20 | 0.048046 | 0.125 | 0.08 | 261 | 0 | 0.364 | 1 | 1 | cs | TRUE
22 | LV_5238-10_0_4_line_22 |  | 20 | 21 | 0.069683 | 0.125 | 0.08 | 261 | 0 | 0.364 | 1 | 1 | cs | TRUE
23 | LV_5238-10_0_4_line_23 |  | 21 | 22 | 0.032082 | 0.125 | 0.08 | 261 | 0 | 0.364 | 1 | 1 | cs | TRUE
24 | LV_5238-10_0_4_line_24 |  | 21 | 23 | 0.05292 | 0.125 | 0.08 | 261 | 0 | 0.364 | 1 | 1 | cs | TRUE
25 | LV_5238-10_0_4_line_25 |  | 23 | 24 | 0.095039 | 0.125 | 0.08 | 261 | 0 | 0.364 | 1 | 1 | cs | TRUE
26 | LV_5238-10_0_4_line_26 |  | 23 | 25 | 0.012228 | 0.125 | 0.08 | 261 | 0 | 0.364 | 1 | 1 | cs | TRUE
27 | LV_5238-10_0_4_line_27 |  | 24 | 26 | 0.017217 | 0.125 | 0.08 | 261 | 0 | 0.364 | 1 | 1 | cs | TRUE
28 | LV_5238-10_0_4_line_28 |  | 26 | 30 | 0.014375 | 0.125 | 0.08 | 261 | 0 | 0.364 | 1 | 1 | cs | TRUE
29 | LV_5238-10_0_4_line_29 |  | 27 | 28 | 0.012704 | 0.125 | 0.08 | 261 | 0 | 0.364 | 1 | 1 | cs | TRUE
30 | LV_5238-10_0_4_line_30 |  | 28 | 29 | 0.0086133 | 0.125 | 0.08 | 261 | 0 | 0.364 | 1 | 1 | cs | TRUE
31 | LV_5238-10_0_4_line_31 |  | 29 | 31 | 0.015308 | 0.125 | 0.08 | 261 | 0 | 0.364 | 1 | 1 | cs | TRUE
32 | LV_5238-10_0_4_line_32 |  | 30 | 37 | 0.007917 | 0.125 | 0.08 | 261 | 0 | 0.364 | 1 | 1 | cs | TRUE
33 | LV_5238-10_0_4_line_33 |  | 30 | 38 | 0.011289 | 0.125 | 0.08 | 261 | 0 | 0.364 | 1 | 1 | cs | TRUE
34 | LV_5238-10_0_4_line_34 |  | 31 | 34 | 0.030561 | 0.125 | 0.08 | 261 | 0 | 0.364 | 1 | 1 | cs | TRUE
35 | LV_5238-10_0_4_line_35 |  | 31 | 32 | 0.013261 | 0.125 | 0.08 | 261 | 0 | 0.364 | 1 | 1 | cs | TRUE
36 | LV_5238-10_0_4_line_36 |  | 32 | 33 | 0.051318 | 0.125 | 0.08 | 261 | 0 | 0.364 | 1 | 1 | cs | TRUE
37 | LV_5238-10_0_4_line_37 |  | 33 | 35 | 0.082987 | 0.125 | 0.08 | 261 | 0 | 0.364 | 1 | 1 | cs | TRUE
38 | LV_5238-10_0_4_line_38 |  | 33 | 36 | 0.032453 | 0.125 | 0.08 | 261 | 0 | 0.364 | 1 | 1 | cs | TRUE
39 | LV_5238-10_0_4_line_39 |  | 37 | 39 | 0.0030312 | 0.125 | 0.08 | 261 | 0 | 0.364 | 1 | 1 | cs | TRUE
40 | LV_5238-10_0_4_line_40 |  | 38 | 40 | 0.0087896 | 0.125 | 0.08 | 261 | 0 | 0.364 | 1 | 1 | cs | TRUE
41 | LV_5238-10_0_4_line_41 |  | 40 | 50 | 0.00053633 | 0.125 | 0.08 | 261 | 0 | 0.364 | 1 | 1 | cs | TRUE
42 | LV_5238-10_0_4_line_42 |  | 41 | 42 | 0.085156 | 0.125 | 0.08 | 261 | 0 | 0.364 | 1 | 1 | cs | TRUE
43 | LV_5238-10_0_4_line_43 |  | 42 | 43 | 0.030164 | 0.125 | 0.08 | 261 | 0 | 0.364 | 1 | 2 | cs | TRUE
44 | LV_5238-10_0_4_line_44 |  | 42 | 44 | 0.055354 | 0.125 | 0.08 | 261 | 0 | 0.364 | 1 | 1 | cs | TRUE
45 | LV_5238-10_0_4_line_45 |  | 43 | 45 | 0.014123 | 0.125 | 0.08 | 261 | 0 | 0.364 | 1 | 2 | cs | TRUE
46 | LV_5238-10_0_4_line_46 |  | 43 | 46 | 0.093722 | 0.125 | 0.08 | 261 | 0 | 0.364 | 1 | 2 | cs | TRUE
47 | LV_5238-10_0_4_line_47 |  | 44 | 47 | 0.020319 | 0.125 | 0.08 | 261 | 0 | 0.364 | 1 | 1 | cs | TRUE
48 | LV_5238-10_0_4_line_48 |  | 45 | 48 | 0.036349 | 0.125 | 0.08 | 261 | 0 | 0.364 | 1 | 1 | cs | TRUE
49 | LV_5238-10_0_4_line_49 |  | 46 | 49 | 0.2158 | 0.125 | 0.08 | 261 | 0 | 0.364 | 1 | 2 | cs | TRUE
50 | LV_5238-10_0_4_line_50 |  | 47 | 50 | 0.075321 | 0.125 | 0.08 | 261 | 0 | 0.364 | 1 | 1 | cs | TRUE
51 | LV_5238-10_0_4_line_51 |  | 49 | 52 | 0.19794 | 0.125 | 0.08 | 261 | 0 | 0.364 | 1 | 2 | cs | TRUE
52 | LV_5238-10_0_4_line_52 |  | 49 | 53 | 0.11851 | 0.125 | 0.08 | 261 | 0 | 0.364 | 1 | 1 | cs | TRUE
53 | LV_5238-10_0_4_line_53 |  | 51 | 57 | 0.0051268 | 0.125 | 0.08 | 261 | 0 | 0.364 | 1 | 2 | cs | TRUE
54 | LV_5238-10_0_4_line_54 |  | 52 | 54 | 0.033391 | 0.125 | 0.08 | 261 | 0 | 0.364 | 1 | 2 | cs | TRUE
55 | LV_5238-10_0_4_line_55 |  | 54 | 55 | 0.015175 | 0.125 | 0.08 | 261 | 0 | 0.364 | 1 | 1 | cs | TRUE
56 | LV_5238-10_0_4_line_56 |  | 54 | 56 | 0.16248 | 0.125 | 0.08 | 261 | 0 | 0.364 | 1 | 1 | cs | TRUE
57 | LV_5238-10_0_4_line_57 |  | 56 | 58 | 0.014132 | 0.125 | 0.08 | 261 | 0 | 0.364 | 1 | 1 | cs | TRUE
58 | LV_5238-10_0_4_line_58 |  | 57 | 61 | 0.022521 | 0.125 | 0.08 | 261 | 0 | 0.364 | 1 | 2 | cs | TRUE
59 | LV_5238-10_0_4_line_59 |  | 58 | 118 | 0.41213 | 0.125 | 0.08 | 261 | 0 | 0.364 | 1 | 1 | cs | TRUE
60 | LV_5238-10_0_4_line_60 |  | 59 | 60 | 0.007366 | 0.125 | 0.08 | 261 | 0 | 0.364 | 1 | 1 | cs | TRUE
61 | LV_5238-10_0_4_line_61 |  | 60 | 61 | 0.16248 | 0.125 | 0.08 | 261 | 0 | 0.364 | 1 | 1 | cs | TRUE
62 | LV_5238-10_0_4_line_62 |  | 61 | 62 | 0.064817 | 0.125 | 0.08 | 261 | 0 | 0.364 | 1 | 2 | cs | TRUE
63 | LV_5238-10_0_4_line_63 |  | 62 | 63 | 0.080453 | 0.125 | 0.08 | 261 | 0 | 0.364 | 1 | 2 | cs | TRUE
64 | LV_5238-10_0_4_line_64 |  | 63 | 64 | 0.082939 | 0.125 | 0.08 | 261 | 0 | 0.364 | 1 | 2 | cs | TRUE
65 | LV_5238-10_0_4_line_65 |  | 64 | 65 | 0.10013 | 0.125 | 0.08 | 261 | 0 | 0.364 | 1 | 2 | cs | TRUE
66 | LV_5238-10_0_4_line_66 |  | 64 | 66 | 0.019088 | 0.125 | 0.08 | 261 | 0 | 0.364 | 1 | 1 | cs | TRUE
67 | LV_5238-10_0_4_line_67 |  | 65 | 67 | 0.1586 | 0.125 | 0.08 | 261 | 0 | 0.364 | 1 | 2 | cs | TRUE
68 | LV_5238-10_0_4_line_68 |  | 66 | 68 | 0.090235 | 0.125 | 0.08 | 261 | 0 | 0.364 | 1 | 1 | cs | TRUE
69 | LV_5238-10_0_4_line_69 |  | 67 | 69 | 0.064901 | 0.125 | 0.08 | 261 | 0 | 0.364 | 1 | 2 | cs | TRUE
70 | LV_5238-10_0_4_line_70 |  | 68 | 70 | 0.21805 | 0.125 | 0.08 | 261 | 0 | 0.364 | 1 | 1 | cs | TRUE
71 | LV_5238-10_0_4_line_71 |  | 68 | 71 | 0.057556 | 0.125 | 0.08 | 261 | 0 | 0.364 | 1 | 1 | cs | TRUE
72 | LV_5238-10_0_4_line_72 |  | 69 | 72 | 0.061776 | 0.125 | 0.08 | 261 | 0 | 0.364 | 1 | 1 | cs | TRUE
73 | LV_5238-10_0_4_line_73 |  | 70 | 73 | 0.063226 | 0.125 | 0.08 | 261 | 0 | 0.364 | 1 | 1 | cs | TRUE
74 | LV_5238-10_0_4_line_74 |  | 72 | 77 | 0.11956 | 0.125 | 0.08 | 261 | 0 | 0.364 | 1 | 1 | cs | TRUE
75 | LV_5238-10_0_4_line_75 |  | 73 | 74 | 0.020528 | 0.125 | 0.08 | 261 | 0 | 0.364 | 1 | 1 | cs | TRUE
76 | LV_5238-10_0_4_line_76 |  | 73 | 75 | 0.0074817 | 0.125 | 0.08 | 261 | 0 | 0.364 | 1 | 1 | cs | TRUE
77 | LV_5238-10_0_4_line_77 |  | 74 | 76 | 0.026174 | 0.125 | 0.08 | 261 | 0 | 0.364 | 1 | 1 | cs | TRUE
78 | LV_5238-10_0_4_line_78 |  | 76 | 153 | 0.0096576 | 0.125 | 0.08 | 261 | 0 | 0.364 | 1 | 1 | cs | TRUE
79 | LV_5238-10_0_4_line_79 |  | 77 | 78 | 0.039932 | 0.125 | 0.08 | 261 | 0 | 0.364 | 1 | 1 | cs | TRUE
80 | LV_5238-10_0_4_line_80 |  | 78 | 79 | 0.046444 | 0.125 | 0.08 | 261 | 0 | 0.364 | 1 | 1 | cs | TRUE
81 | LV_5238-10_0_4_line_81 |  | 79 | 80 | 0.00046977 | 0.125 | 0.08 | 261 | 0 | 0.364 | 1 | 1 | cs | TRUE
82 | LV_5238-10_0_4_line_82 |  | 80 | 81 | 0.0014131 | 0.125 | 0.08 | 261 | 0 | 0.364 | 1 | 1 | cs | TRUE
83 | LV_5238-10_0_4_line_83 |  | 81 | 82 | 0.025069 | 0.125 | 0.08 | 261 | 0 | 0.364 | 1 | 1 | cs | TRUE
84 | LV_5238-10_0_4_line_84 |  | 82 | 83 | 0.032228 | 0.125 | 0.08 | 261 | 0 | 0.364 | 1 | 1 | cs | TRUE
85 | LV_5238-10_0_4_line_85 |  | 83 | 84 | 0.014203 | 0.125 | 0.08 | 261 | 0 | 0.364 | 1 | 1 | cs | TRUE
86 | LV_5238-10_0_4_line_86 |  | 84 | 85 | 0.0073431 | 0.125 | 0.08 | 261 | 0 | 0.364 | 1 | 1 | cs | TRUE
87 | LV_5238-10_0_4_line_87 |  | 85 | 86 | 0.0092695 | 0.125 | 0.08 | 261 | 0 | 0.364 | 1 | 1 | cs | TRUE
88 | LV_5238-10_0_4_line_88 |  | 86 | 87 | 0.017447 | 0.125 | 0.08 | 261 | 0 | 0.364 | 1 | 1 | cs | TRUE
89 | LV_5238-10_0_4_line_89 |  | 87 | 88 | 0.022526 | 0.125 | 0.08 | 261 | 0 | 0.364 | 1 | 1 | cs | TRUE
90 | LV_5238-10_0_4_line_90 |  | 88 | 89 | 0.076777 | 0.125 | 0.08 | 261 | 0 | 0.364 | 1 | 1 | cs | TRUE
91 | LV_5238-10_0_4_line_91 |  | 88 | 90 | 0.20235 | 0.125 | 0.08 | 261 | 0 | 0.364 | 1 | 1 | cs | TRUE
92 | LV_5238-10_0_4_line_92 |  | 89 | 91 | 0.03149 | 0.125 | 0.08 | 261 | 0 | 0.364 | 1 | 1 | cs | TRUE
93 | LV_5238-10_0_4_line_93 |  | 90 | 92 | 0.069199 | 0.125 | 0.08 | 261 | 0 | 0.364 | 1 | 1 | cs | TRUE
94 | LV_5238-10_0_4_line_94 |  | 91 | 93 | 0.13473 | 0.125 | 0.08 | 261 | 0 | 0.364 | 1 | 1 | cs | TRUE
95 | LV_5238-10_0_4_line_95 |  | 92 | 94 | 0.016839 | 0.125 | 0.08 | 261 | 0 | 0.364 | 1 | 1 | cs | TRUE
96 | LV_5238-10_0_4_line_96 |  | 92 | 95 | 0.043299 | 0.125 | 0.08 | 261 | 0 | 0.364 | 1 | 1 | cs | TRUE
97 | LV_5238-10_0_4_line_97 |  | 94 | 96 | 0.085516 | 0.125 | 0.08 | 261 | 0 | 0.364 | 1 | 1 | cs | TRUE
98 | LV_5238-10_0_4_line_98 |  | 95 | 97 | 0.026414 | 0.125 | 0.08 | 261 | 0 | 0.364 | 1 | 1 | cs | TRUE
99 | LV_5238-10_0_4_line_99 |  | 96 | 98 | 0.0084253 | 0.125 | 0.08 | 261 | 0 | 0.364 | 1 | 1 | cs | TRUE
100 | LV_5238-10_0_4_line_100 |  | 98 | 99 | 0.0062462 | 0.125 | 0.08 | 261 | 0 | 0.364 | 1 | 1 | cs | TRUE
101 | LV_5238-10_0_4_line_101 |  | 99 | 100 | 0.024364 | 0.125 | 0.08 | 261 | 0 | 0.364 | 1 | 1 | cs | TRUE
102 | LV_5238-10_0_4_line_102 |  | 100 | 101 | 0.0049663 | 0.125 | 0.08 | 261 | 0 | 0.364 | 1 | 1 | cs | TRUE
103 | LV_5238-10_0_4_line_103 |  | 101 | 175 | 0.0021458 | 0.125 | 0.08 | 261 | 0 | 0.364 | 1 | 1 | cs | TRUE
104 | LV_5238-10_0_4_line_104 |  | 102 | 103 | 0.014515 | 0.125 | 0.08 | 261 | 0 | 0.364 | 1 | 1 | cs | TRUE
105 | LV_5238-10_0_4_line_105 |  | 102 | 104 | 0.080341 | 0.125 | 0.08 | 261 | 0 | 0.364 | 1 | 1 | cs | TRUE
106 | LV_5238-10_0_4_line_106 |  | 104 | 105 | 0.19197 | 0.125 | 0.08 | 261 | 0 | 0.364 | 1 | 1 | cs | TRUE
107 | LV_5238-10_0_4_line_107 |  | 105 | 107 | 0.096779 | 0.125 | 0.08 | 261 | 0 | 0.364 | 1 | 1 | cs | TRUE
108 | LV_5238-10_0_4_line_108 |  | 106 | 107 | 0.21434 | 0.125 | 0.08 | 261 | 0 | 0.364 | 1 | 1 | cs | TRUE
109 | LV_5238-10_0_4_line_109 |  | 106 | 108 | 0.11565 | 0.125 | 0.08 | 261 | 0 | 0.364 | 1 | 1 | cs | TRUE
110 | LV_5238-10_0_4_line_110 |  | 108 | 118 | 0.12883 | 0.125 | 0.08 | 261 | 0 | 0.364 | 1 | 1 | cs | TRUE
111 | LV_5238-10_0_4_line_111 |  | 108 | 110 | 0.061661 | 0.125 | 0.08 | 261 | 0 | 0.364 | 1 | 1 | cs | TRUE
112 | LV_5238-10_0_4_line_112 |  | 109 | 110 | 0.018402 | 0.125 | 0.08 | 261 | 0 | 0.364 | 1 | 1 | cs | TRUE
113 | LV_5238-10_0_4_line_113 |  | 109 | 111 | 0.0049095 | 0.125 | 0.08 | 261 | 0 | 0.364 | 1 | 1 | cs | TRUE
114 | LV_5238-10_0_4_line_114 |  | 110 | 112 | 0.027897 | 0.125 | 0.08 | 261 | 0 | 0.364 | 1 | 1 | cs | TRUE
115 | LV_5238-10_0_4_line_115 |  | 112 | 117 | 0.085876 | 0.125 | 0.08 | 261 | 0 | 0.364 | 1 | 1 | cs | TRUE
116 | LV_5238-10_0_4_line_116 |  | 113 | 114 | 0.0047277 | 0.125 | 0.08 | 261 | 0 | 0.364 | 1 | 1 | cs | TRUE
117 | LV_5238-10_0_4_line_117 |  | 113 | 115 | 0.26646 | 0.125 | 0.08 | 261 | 0 | 0.364 | 1 | 1 | cs | TRUE
118 | LV_5238-10_0_4_line_118 |  | 113 | 116 | 0.14683 | 0.125 | 0.08 | 261 | 0 | 0.364 | 1 | 1 | cs | TRUE
119 | LV_5238-10_0_4_line_119 |  | 114 | 173 | 0.01253 | 0.125 | 0.08 | 261 | 0 | 0.364 | 1 | 1 | cs | TRUE
120 | LV_5238-10_0_4_line_120 |  | 115 | 123 | 0.064945 | 0.125 | 0.08 | 261 | 0 | 0.364 | 1 | 1 | cs | TRUE
121 | LV_5238-10_0_4_line_121 |  | 116 | 121 | 0.14901 | 0.125 | 0.08 | 261 | 0 | 0.364 | 1 | 1 | cs | TRUE
122 | LV_5238-10_0_4_line_122 |  | 117 | 119 | 0.011645 | 0.125 | 0.08 | 261 | 0 | 0.364 | 1 | 1 | cs | TRUE
123 | LV_5238-10_0_4_line_123 |  | 119 | 120 | 0.0091646 | 0.125 | 0.08 | 261 | 0 | 0.364 | 1 | 1 | cs | TRUE
124 | LV_5238-10_0_4_line_124 |  | 120 | 123 | 0.17751 | 0.125 | 0.08 | 261 | 0 | 0.364 | 1 | 1 | cs | TRUE
125 | LV_5238-10_0_4_line_125 |  | 121 | 122 | 0.051609 | 0.125 | 0.08 | 261 | 0 | 0.364 | 1 | 1 | cs | TRUE
126 | LV_5238-10_0_4_line_126 |  | 124 | 125 | 0.019517 | 0.125 | 0.08 | 261 | 0 | 0.364 | 1 | 1 | cs | TRUE
127 | LV_5238-10_0_4_line_127 |  | 124 | 126 | 0.0069165 | 0.125 | 0.08 | 261 | 0 | 0.364 | 1 | 1 | cs | TRUE
128 | LV_5238-10_0_4_line_128 |  | 125 | 127 | 0.039943 | 0.125 | 0.08 | 261 | 0 | 0.364 | 1 | 1 | cs | TRUE
129 | LV_5238-10_0_4_line_129 |  | 127 | 128 | 0.046645 | 0.125 | 0.08 | 261 | 0 | 0.364 | 1 | 1 | cs | TRUE
130 | LV_5238-10_0_4_line_130 |  | 127 | 129 | 0.088847 | 0.125 | 0.08 | 261 | 0 | 0.364 | 1 | 1 | cs | TRUE
131 | LV_5238-10_0_4_line_131 |  | 129 | 130 | 0.10464 | 0.125 | 0.08 | 261 | 0 | 0.364 | 1 | 1 | cs | TRUE
132 | LV_5238-10_0_4_line_132 |  | 130 | 131 | 0.099286 | 0.125 | 0.08 | 261 | 0 | 0.364 | 1 | 1 | cs | TRUE
133 | LV_5238-10_0_4_line_133 |  | 130 | 132 | 0.015219 | 0.125 | 0.08 | 261 | 0 | 0.364 | 1 | 1 | cs | TRUE
134 | LV_5238-10_0_4_line_134 |  | 131 | 133 | 0.039269 | 0.125 | 0.08 | 261 | 0 | 0.364 | 1 | 1 | cs | TRUE
135 | LV_5238-10_0_4_line_135 |  | 131 | 134 | 0.08217 | 0.125 | 0.08 | 261 | 0 | 0.364 | 1 | 1 | cs | TRUE
136 | LV_5238-10_0_4_line_136 |  | 132 | 135 | 0.052962 | 0.125 | 0.08 | 261 | 0 | 0.364 | 1 | 1 | cs | TRUE
137 | LV_5238-10_0_4_line_137 |  | 134 | 136 | 0.052671 | 0.125 | 0.08 | 261 | 0 | 0.364 | 1 | 1 | cs | TRUE
138 | LV_5238-10_0_4_line_138 |  | 134 | 137 | 0.14694 | 0.125 | 0.08 | 261 | 0 | 0.364 | 1 | 1 | cs | TRUE
139 | LV_5238-10_0_4_line_139 |  | 135 | 138 | 0.1209 | 0.125 | 0.08 | 261 | 0 | 0.364 | 1 | 1 | cs | TRUE
140 | LV_5238-10_0_4_line_140 |  | 136 | 139 | 0.085137 | 0.125 | 0.08 | 261 | 0 | 0.364 | 1 | 1 | cs | TRUE
141 | LV_5238-10_0_4_line_141 |  | 136 | 140 | 0.10989 | 0.125 | 0.08 | 261 | 0 | 0.364 | 1 | 1 | cs | TRUE
142 | LV_5238-10_0_4_line_142 |  | 137 | 141 | 0.010623 | 0.125 | 0.08 | 261 | 0 | 0.364 | 1 | 1 | cs | TRUE
143 | LV_5238-10_0_4_line_143 |  | 138 | 142 | 0.18572 | 0.125 | 0.08 | 261 | 0 | 0.364 | 1 | 1 | cs | TRUE
144 | LV_5238-10_0_4_line_144 |  | 140 | 150 | 0.086509 | 0.125 | 0.08 | 261 | 0 | 0.364 | 1 | 1 | cs | TRUE
145 | LV_5238-10_0_4_line_145 |  | 140 | 151 | 0.085586 | 0.125 | 0.08 | 261 | 0 | 0.364 | 1 | 1 | cs | TRUE
146 | LV_5238-10_0_4_line_146 |  | 140 | 149 | 0.093907 | 0.125 | 0.08 | 261 | 0 | 0.364 | 1 | 1 | cs | TRUE
147 | LV_5238-10_0_4_line_147 |  | 141 | 158 | 0.034904 | 0.125 | 0.08 | 261 | 0 | 0.364 | 1 | 1 | cs | TRUE
148 | LV_5238-10_0_4_line_148 |  | 142 | 143 | 0.032812 | 0.125 | 0.08 | 261 | 0 | 0.364 | 1 | 1 | cs | TRUE
149 | LV_5238-10_0_4_line_149 |  | 143 | 144 | 0.013121 | 0.125 | 0.08 | 261 | 0 | 0.364 | 1 | 1 | cs | TRUE
150 | LV_5238-10_0_4_line_150 |  | 144 | 145 | 0.033604 | 0.125 | 0.08 | 261 | 0 | 0.364 | 1 | 1 | cs | TRUE
151 | LV_5238-10_0_4_line_151 |  | 145 | 172 | 0.024495 | 0.125 | 0.08 | 261 | 0 | 0.364 | 1 | 1 | cs | TRUE
152 | LV_5238-10_0_4_line_152 |  | 146 | 147 | 0.12758 | 0.125 | 0.08 | 261 | 0 | 0.364 | 1 | 1 | cs | TRUE
153 | LV_5238-10_0_4_line_153 |  | 147 | 148 | 0.028023 | 0.125 | 0.08 | 261 | 0 | 0.364 | 1 | 1 | cs | TRUE
154 | LV_5238-10_0_4_line_154 |  | 147 | 149 | 0.004263 | 0.125 | 0.08 | 261 | 0 | 0.364 | 1 | 1 | cs | TRUE
155 | LV_5238-10_0_4_line_155 |  | 150 | 156 | 0.1125 | 0.125 | 0.08 | 261 | 0 | 0.364 | 1 | 1 | cs | TRUE
156 | LV_5238-10_0_4_line_156 |  | 151 | 157 | 0.10917 | 0.125 | 0.08 | 261 | 0 | 0.364 | 1 | 1 | cs | TRUE
157 | LV_5238-10_0_4_line_157 |  | 152 | 153 | 0.036606 | 0.125 | 0.08 | 261 | 0 | 0.364 | 1 | 1 | cs | TRUE
158 | LV_5238-10_0_4_line_158 |  | 152 | 154 | 0.065806 | 0.125 | 0.08 | 261 | 0 | 0.364 | 1 | 1 | cs | TRUE
159 | LV_5238-10_0_4_line_159 |  | 154 | 155 | 0.064487 | 0.125 | 0.08 | 261 | 0 | 0.364 | 1 | 1 | cs | TRUE
160 | LV_5238-10_0_4_line_160 |  | 157 | 174 | 0.0060407 | 0.125 | 0.08 | 261 | 0 | 0.364 | 1 | 1 | cs | TRUE
161 | LV_5238-10_0_4_line_161 |  | 158 | 159 | 0.0059401 | 0.125 | 0.08 | 261 | 0 | 0.364 | 1 | 1 | cs | TRUE
162 | LV_5238-10_0_4_line_162 |  | 159 | 160 | 0.039327 | 0.125 | 0.08 | 261 | 0 | 0.364 | 1 | 1 | cs | TRUE
163 | LV_5238-10_0_4_line_163 |  | 160 | 161 | 0.020731 | 0.125 | 0.08 | 261 | 0 | 0.364 | 1 | 1 | cs | TRUE
164 | LV_5238-10_0_4_line_164 |  | 161 | 162 | 0.038021 | 0.125 | 0.08 | 261 | 0 | 0.364 | 1 | 1 | cs | TRUE
165 | LV_5238-10_0_4_line_165 |  | 162 | 163 | 0.015224 | 0.125 | 0.08 | 261 | 0 | 0.364 | 1 | 1 | cs | TRUE
166 | LV_5238-10_0_4_line_166 |  | 163 | 164 | 0.2183 | 0.125 | 0.08 | 261 | 0 | 0.364 | 1 | 1 | cs | TRUE
167 | LV_5238-10_0_4_line_167 |  | 164 | 171 | 0.012609 | 0.125 | 0.08 | 261 | 0 | 0.364 | 1 | 1 | cs | TRUE
168 | LV_5238-10_0_4_line_168 |  | 165 | 166 | 0.056977 | 0.125 | 0.08 | 261 | 0 | 0.364 | 1 | 1 | cs | TRUE
169 | LV_5238-10_0_4_line_169 |  | 165 | 167 | 0.014697 | 0.125 | 0.08 | 261 | 0 | 0.364 | 1 | 1 | cs | TRUE
170 | LV_5238-10_0_4_line_170 |  | 166 | 168 | 0.097668 | 0.125 | 0.08 | 261 | 0 | 0.364 | 1 | 1 | cs | TRUE
171 | LV_5238-10_0_4_line_171 |  | 167 | 169 | 0.20881 | 0.125 | 0.08 | 261 | 0 | 0.364 | 1 | 1 | cs | TRUE
172 | LV_5238-10_0_4_line_172 |  | 168 | 170 | 0.0010706 | 0.125 | 0.08 | 261 | 0 | 0.364 | 1 | 1 | cs | TRUE
173 | LV_5238-10_0_4_line_173 |  | 169 | 171 | 0.1381 | 0.125 | 0.08 | 261 | 0 | 0.364 | 1 | 1 | cs | TRUE
174 | LV_5238-10_0_4_line_174 |  | 173 | 174 | 0.00066749 | 0.125 | 0.08 | 261 | 0 | 0.364 | 1 | 1 | cs | TRUE

## trafo
| name | std_type | hv_bus | lv_bus | sn_mva | vn_hv_kv | vn_lv_kv | vk_percent | vkr_percent | pfe_kw | i0_percent | shift_degree | tap_side | tap_neutral | tap_min | tap_max | tap_step_percent | tap_step_degree | tap_pos | tap_phase_shifter | parallel | df | in_service
0 | LV_5238-10_0_4_trafo_23 | 0.63 MVA 20/0.4 kV | 176 | 42 | 0.63 | 20 | 0.4 | 6 | 1.206 | 1.65 | 0.2619 | 150 | hv | 0 | -2 | 2 | 2.5 | 0 | 0 | FALSE | 1 | 1 | TRUE

## line_geodata
| x0 | y0 | x1 | y1 | x2 | y2 | x3 | y3 | x4 | y4 | x5 | y5 | x6 | y6 | x7 | y7 | x8 | y8 | x9 | y9 | x10 | y10 | x11 | y11 | x12 | y12 | x13 | y13 | x14 | y14 | x15 | y15 | x16 | y16 | x17 | y17 | x18 | y18 | x19 | y19
0 | 2716910.6599 | 1108689.2126 | 2716883.8165 | 1108674.132 | 2716872.7812 | 1108666.6032 | 2716859.5105 | 1108662.3336 | 2716845.3852 | 1108678.328 | 2716844.9548 | 1108678.6825
1 | 2716910.6599 | 1108689.2126 | 2716921.5264 | 1108695.3174 | 2716927.4359 | 1108700.6979
2 | 2716844.9548 | 1108678.6825 | 2716879.873 | 1108605.554
3 | 2716958.5675 | 1108879.8233 | 2716927.4359 | 1108700.6979
4 | 2716879.873 | 1108605.554 | 2716883.354 | 1108564.1596 | 2716887.9239 | 1108555.4506
5 | 2717003.904 | 1108894.752 | 2716967.6077 | 1108884.1338 | 2716958.5675 | 1108879.8233
6 | 2716958.5675 | 1108879.8233 | 2716778.7108 | 1109058.1797
7 | 2716958.5675 | 1108879.8233 | 2716976.5974 | 1108869.4194 | 2717001.0671 | 1108869.4801 | 2717012.6968 | 1108847.3783 | 2717036.4672 | 1108840.8101 | 2717055.8395 | 1108841.5469
8 | 2716778.7108 | 1109058.1797 | 2716764.1586 | 1109059.8675 | 2716739.4927 | 1109059.6037 | 2716722.3546 | 1109066.3007 | 2716701.0661 | 1109073.3293 | 2716687.7428 | 1109089.5062
9 | 2716891.6448 | 1108548.3596 | 2716887.9239 | 1108555.4506
10 | 2716912.7447 | 1108396.0784 | 2716891.6448 | 1108548.3596
11 | 2716831.2218 | 1108375.2829 | 2716837.677 | 1108377.3531 | 2716851.5926 | 1108381.5016 | 2716861.0586 | 1108383.0183 | 2716867.9321 | 1108384.6518 | 2716878.2931 | 1108387.8758 | 2716887.022 | 1108389.5228 | 2716891.4469 | 1108390.6199 | 2716895.8751 | 1108391.9506 | 2716902.1113 | 1108394.15 | 2716906.4274 | 1108395.6786 | 2716912.7447 | 1108396.0784
12 | 2716957.8754 | 1108397.8966 | 2716956.2609 | 1108397.7404 | 2716950.1622 | 1108396.8333 | 2716937.9088 | 1108394.7068 | 2716926.0675 | 1108392.466 | 2716912.7447 | 1108396.0784
13 | 2716831.2218 | 1108375.2829 | 2716816.8126 | 1108370.669 | 2716800.1205 | 1108364.9438 | 2716795.9275 | 1108363.8512 | 2716792.3395 | 1108359.8461 | 2716788.651 | 1108356.2393 | 2716782.5983 | 1108354.1436 | 2716777.6369 | 1108351.1906 | 2716774.6036 | 1108349.0557
14 | 2717217.0138 | 1108800.5259 | 2717215.5436 | 1108803.1304
15 | 2717217.0138 | 1108800.5259 | 2717230.0025 | 1108777.5146 | 2717242.0671 | 1108780.9612 | 2717288.3018 | 1108802.6251 | 2717309.8468 | 1108819.9868 | 2717315.8645 | 1108830.6548 | 2717318.4255 | 1108839.8447
16 | 2717379.5532 | 1108869.6798 | 2717356.3303 | 1108855.9324 | 2717329.9476 | 1108852.8422 | 2717321.9736 | 1108852.5767 | 2717318.4255 | 1108839.8447
17 | 2717379.5532 | 1108869.6798 | 2717389.7876 | 1108865.008 | 2717390.3251 | 1108858.8142 | 2717381.9508 | 1108841.2847 | 2717371.924 | 1108830.2959
18 | 2717406.3152 | 1108880.7274 | 2717393.794 | 1108878.1167 | 2717379.5532 | 1108869.6798
19 | 2717406.3152 | 1108880.7274 | 2717430.8595 | 1108864.5581 | 2717440.3076 | 1108847.7962 | 2717459.1412 | 1108839.066 | 2717498.4074 | 1108846.0199 | 2717522.4755 | 1108845.6636 | 2717551.0499 | 1108849.2868
20 | 2717433.1285 | 1108897.5022 | 2717418.0201 | 1108883.1667 | 2717406.3152 | 1108880.7274
21 | 2717098.5949 | 1108980.524 | 2717107.6258 | 1108974.3294 | 2717120.5533 | 1108970.3096 | 2717137.9418 | 1108967.4989 | 2717143.4139 | 1108965.1831
22 | 2717205.2857 | 1108942.6048 | 2717172.6986 | 1108965.3242 | 2717148.6211 | 1108967.3939 | 2717143.7961 | 1108965.0214 | 2717143.4139 | 1108965.1831
23 | 2717177.0706 | 1108928.7282 | 2717197.2659 | 1108935.1115 | 2717205.2857 | 1108942.6048
24 | 2717205.2857 | 1108942.6048 | 2717213.7673 | 1108943.8028 | 2717244.2854 | 1108946.5277 | 2717257.9888 | 1108945.9699
25 | 2717218.9852 | 1108883.4626 | 2717221.9501 | 1108885.2767 | 2717218.0338 | 1108894.6852 | 2717232.8742 | 1108899.3084 | 2717243.3432 | 1108904.8923 | 2717252.62 | 1108907.7513 | 2717264.0111 | 1108918.8234 | 2717258.2387 | 1108931.8541 | 2717257.9888 | 1108945.9699
26 | 2717257.9888 | 1108945.9699 | 2717268.6509 | 1108951.9579
27 | 2717218.9852 | 1108883.4626 | 2717222.9986 | 1108874.2339 | 2717229.6919 | 1108876.7577
28 | 2717235.8834 | 1108864.0426 | 2717229.9298 | 1108876.8474 | 2717229.6919 | 1108876.7577
29 | 2716687.7428 | 1109089.5062 | 2716698.4728 | 1109096.3076
30 | 2716705.7477 | 1109100.9189 | 2716698.4728 | 1109096.3076
31 | 2716718.6774 | 1109109.1146 | 2716705.7477 | 1109100.9189
32 | 2717235.8834 | 1108864.0426 | 2717228.6258 | 1108860.8791
33 | 2717235.8834 | 1108864.0426 | 2717245.6532 | 1108865.399 | 2717247.0231 | 1108865.7943
34 | 2716718.6774 | 1109109.1146 | 2716718.337 | 1109123.9848 | 2716705.029 | 1109126.1191 | 2716702.9995 | 1109126.9901
35 | 2716718.6774 | 1109109.1146 | 2716722.0115 | 1109106.6104 | 2716727.0801 | 1109107.1749 | 2716729.5679 | 1109104.054
36 | 2716768.0472 | 1109134.9488 | 2716763.5151 | 1109130.6142 | 2716750.7272 | 1109125.0087 | 2716747.2691 | 1109117.8929 | 2716738.3483 | 1109107.3919 | 2716729.5679 | 1109104.054
37 | 2716768.0472 | 1109134.9488 | 2716777.8628 | 1109142.3427 | 2716796.7192 | 1109142.7615 | 2716800.7066 | 1109151.2885 | 2716816.4095 | 1109154.0705 | 2716819.5975 | 1109160.7476 | 2716838.6713 | 1109161.1151
38 | 2716768.0472 | 1109134.9488 | 2716757.6555 | 1109136.1941 | 2716762.907 | 1109143.3222 | 2716750.0805 | 1109146.1439
39 | 2717225.8471 | 1108859.6679 | 2717228.6258 | 1108860.8791
40 | 2717247.0231 | 1108865.7943 | 2717255.4681 | 1108868.2313
41 | 2717255.4681 | 1108868.2313 | 2717255.9834 | 1108868.38
42 | 2717397.8636 | 1108919.5013 | 2717394.3677 | 1108928.3508 | 2717400.6157 | 1108929.1056 | 2717418.7811 | 1108931.303 | 2717416.5938 | 1108937.2537 | 2717404.4278 | 1108944.2563 | 2717401.2816 | 1108957.0041 | 2717407.3033 | 1108967.0497 | 2717403.7244 | 1108971.6513
43 | 2717422.9415 | 1108907.3117 | 2717420.8293 | 1108909.7836 | 2717416.979 | 1108914.5679 | 2717412.9178 | 1108917.8693 | 2717409.8853 | 1108919.5562 | 2717406.1445 | 1108920.2843 | 2717397.8636 | 1108919.5013
44 | 2717397.8636 | 1108919.5013 | 2717383.7718 | 1108913.7581 | 2717359.6973 | 1108903.6744 | 2717346.6228 | 1108898.5696
45 | 2717422.9415 | 1108907.3117 | 2717433.1285 | 1108897.5022
46 | 2717422.9415 | 1108907.3117 | 2717435.1867 | 1108910.5954 | 2717445.2624 | 1108912.1248 | 2717452.1556 | 1108915.0936 | 2717458.9137 | 1108920.6504 | 2717476.4648 | 1108938.5913 | 2717486.344 | 1108953.4483 | 2717492.7816 | 1108963.1685
47 | 2717346.6228 | 1108898.5696 | 2717327.6956 | 1108891.1798
48 | 2717433.1285 | 1108897.5022 | 2717439.0179 | 1108893.2244 | 2717444.7661 | 1108890.645 | 2717449.4625 | 1108889.2794 | 2717456.0657 | 1108889.2628 | 2717464.5624 | 1108890.4837 | 2717467.1309 | 1108891.2866
49 | 2717611.999 | 1109136.741 | 2717606.6759 | 1109104.2601 | 2717604.62 | 1109095.0584 | 2717602.6676 | 1109090.8844 | 2717599.9956 | 1109086.7409 | 2717596.0692 | 1109082.6954 | 2717586.4325 | 1109074.8922 | 2717562.0931 | 1109049.014 | 2717542.1303 | 1109025.8892 | 2717492.7816 | 1108963.1685
50 | 2717327.6956 | 1108891.1798 | 2717305.6745 | 1108882.582 | 2717293.2699 | 1108879.1398 | 2717255.9834 | 1108868.38
51 | 2717611.999 | 1109136.741 | 2717649.5949 | 1109279.0668 | 2717655.8706 | 1109305.0618 | 2717663.2657 | 1109327.8813
52 | 2717611.999 | 1109136.741 | 2717507.053 | 1109191.8004
53 | 2717556.1359 | 1108849.9317 | 2717551.0499 | 1108849.2868
54 | 2717675.3193 | 1109358.9868 | 2717667.1258 | 1109339.7926 | 2717663.2657 | 1109327.8813
55 | 2717675.3193 | 1109358.9868 | 2717682.6143 | 1109372.2929
56 | 2717675.3193 | 1109358.9868 | 2717668.0591 | 1109358.2232 | 2717665.1696 | 1109378.8368 | 2717633.4846 | 1109344.7324 | 2717593.6108 | 1109305.0991 | 2717582.4206 | 1109304.4707 | 2717583.9174 | 1109324.8026
57 | 2717583.9174 | 1109324.8026 | 2717584.0666 | 1109326.8289 | 2717587.679 | 1109338.3769
58 | 2717578.4781 | 1108852.7646 | 2717556.1359 | 1108849.9317
59 | 2717587.679 | 1109338.3769 | 2717317.3686 | 1109649.4738
60 | 2717705.6974 | 1108945.4945 | 2717706.4839 | 1108949.1901 | 2717705.4584 | 1108952.6281
61 | 2717578.4781 | 1108852.7646 | 2717577.1798 | 1108855.9194 | 2717577.6925 | 1108858.5867 | 2717579.2953 | 1108861.6531 | 2717582.6563 | 1108864.1644 | 2717620.9862 | 1108882.3086 | 2717632.4473 | 1108888.5462 | 2717646.2148 | 1108898.242 | 2717656.8383 | 1108907.7989 | 2717668.4363 | 1108920.1211 | 2717678.2516 | 1108927.4943 | 2717693.8955 | 1108938.5053 | 2717702.8597 | 1108943.1156 | 2717705.6974 | 1108945.4945
62 | 2717578.4781 | 1108852.7646 | 2717580.7412 | 1108851.2852 | 2717584.4859 | 1108850.7574 | 2717596.2625 | 1108853.0873 | 2717610.1727 | 1108854.2466 | 2717625.193 | 1108853.9709 | 2717642.4909 | 1108852.6939
63 | 2717642.4909 | 1108852.6939 | 2717646.1839 | 1108852.4213 | 2717672.665 | 1108848.4432 | 2717681.2817 | 1108845.0747 | 2717687.4527 | 1108840.6359 | 2717691.4126 | 1108834.5974 | 2717694.4381 | 1108823.3262 | 2717698.6886 | 1108809.7484
64 | 2717766.8471 | 1108814.9256 | 2717737.633 | 1108797.1798 | 2717726.9325 | 1108793.1806 | 2717719.67 | 1108792.1056 | 2717711.7829 | 1108793.3312 | 2717705.8234 | 1108796.829 | 2717701.0736 | 1108802.1294 | 2717698.6886 | 1108809.7484
65 | 2717766.8471 | 1108814.9256 | 2717762.9403 | 1108807.0777 | 2717759.124 | 1108800.5436 | 2717750.4045 | 1108793.6697 | 2717737.5617 | 1108784.5254 | 2717720.2249 | 1108775.4717 | 2717706.6039 | 1108769.3699 | 2717700.0829 | 1108767.5311 | 2717692.8211 | 1108766.0225 | 2717686.4945 | 1108765.7218 | 2717684.5989 | 1108766.0342
66 | 2717766.8471 | 1108814.9256 | 2717777.1775 | 1108819.6627 | 2717784.6638 | 1108821.5591
67 | 2717684.5989 | 1108766.0342 | 2717681.2433 | 1108766.5872 | 2717675.7199 | 1108768.3257 | 2717670.4799 | 1108772.9939 | 2717667.0943 | 1108778.5209 | 2717664.2114 | 1108783.6463 | 2717660.604 | 1108787.0564 | 2717656.277 | 1108788.5068 | 2717651.1809 | 1108787.3516 | 2717645.4967 | 1108785.0287 | 2717639.4615 | 1108782.4655 | 2717630.2707 | 1108780.7528 | 2717621.6156 | 1108779.7177 | 2717606.7008 | 1108776.1372 | 2717591.9133 | 1108774.3605 | 2717582.3335 | 1108771.5729 | 2717567.0266 | 1108764.6827 | 2717541.3236 | 1108754.8518
68 | 2717837.8725 | 1108790.5991 | 2717837.6123 | 1108794.8414 | 2717838.4011 | 1108815.5153 | 2717838.2392 | 1108823.0506 | 2717835.8348 | 1108827.8183 | 2717831.3151 | 1108829.6317 | 2717817.7552 | 1108829.1458 | 2717812.4445 | 1108828.2977 | 2717807.3659 | 1108827.4429 | 2717794.4811 | 1108824.046 | 2717784.6638 | 1108821.5591
69 | 2717481.9847 | 1108728.6891 | 2717492.0821 | 1108732.7425 | 2717511.5234 | 1108742.1477 | 2717524.6455 | 1108748.4728 | 2717541.3236 | 1108754.8518
70 | 2717837.8725 | 1108790.5991 | 2717864.7972 | 1108774.1665 | 2717879.0629 | 1108808.3447 | 2717907.3061 | 1108806.4144 | 2717907.3217 | 1108827.0844 | 2717917.2445 | 1108828.5226 | 2717917.8303 | 1108840.9425 | 2717944.5317 | 1108854.2706 | 2717964.5693 | 1108869.137 | 2717969.5567 | 1108882.6209 | 2717977.5845 | 1108886.3798
71 | 2717837.8725 | 1108790.5991 | 2717838.2038 | 1108770.7698 | 2717839.9357 | 1108762.42 | 2717843.8114 | 1108754.7567 | 2717857.3742 | 1108739.2398
72 | 2717481.9847 | 1108728.6891 | 2717478.4333 | 1108727.2634 | 2717458.2348 | 1108720.2231 | 2717446.0338 | 1108714.2384 | 2717435.6882 | 1108702.6747 | 2717432.116 | 1108700.2817 | 2717429.3565 | 1108698.7554
73 | 2718028.157 | 1108923.0549 | 2718000.5261 | 1108897.122 | 2717977.5845 | 1108886.3798
74 | 2717429.3565 | 1108698.7554 | 2717425.3458 | 1108696.537 | 2717415.2611 | 1108691.4606 | 2717405.2947 | 1108688.6659 | 2717394.4951 | 1108686.9669 | 2717389.3715 | 1108684.4327 | 2717385.7111 | 1108680.2034 | 2717375.8735 | 1108665.5587 | 2717366.5968 | 1108657.4849 | 2717352.9091 | 1108648.8031 | 2717336.6017 | 1108633.6552 | 2717334.7852 | 1108631.6738
75 | 2718028.157 | 1108923.0549 | 2718035.1012 | 1108942.3725
76 | 2718028.157 | 1108923.0549 | 2718025.7172 | 1108915.9822
77 | 2718035.1012 | 1108942.3725 | 2718043.9553 | 1108967.0033 | 2718043.9553 | 1108967.0033
78 | 2718041.3108 | 1108976.2918 | 2718043.9553 | 1108967.0033
79 | 2717334.7852 | 1108631.6738 | 2717327.6665 | 1108623.9091 | 2717322.4545 | 1108617.1481 | 2717317.2568 | 1108613.245 | 2717309.4337 | 1108608.7573 | 2717304.4304 | 1108606.8839
80 | 2717304.4304 | 1108606.8839 | 2717290.803 | 1108601.7813 | 2717282.3198 | 1108596.2469 | 2717273.2551 | 1108576.4609
81 | 2717273.2551 | 1108576.4609 | 2717273.0595 | 1108576.0338
82 | 2717273.0595 | 1108576.0338 | 2717272.4709 | 1108574.7491
83 | 2717272.4709 | 1108574.7491 | 2717272.4008 | 1108574.596 | 2717254.192 | 1108557.6118
84 | 2717230.7619 | 1108535.487 | 2717237.7748 | 1108541.8935 | 2717249.8813 | 1108553.5909 | 2717254.192 | 1108557.6118
85 | 2717230.7619 | 1108535.487 | 2717219.1441 | 1108527.3176
86 | 2717213.4449 | 1108522.7046 | 2717216.779 | 1108525.6546 | 2717219.1441 | 1108527.3176
87 | 2717213.4449 | 1108522.7046 | 2717207.0407 | 1108517.0384 | 2717206.5156 | 1108516.548
88 | 2717193.7644 | 1108504.6393 | 2717206.5156 | 1108516.548
89 | 2717177.7058 | 1108488.986 | 2717183.3026 | 1108495.8544 | 2717191.5771 | 1108502.5965 | 2717193.7644 | 1108504.6393
90 | 2717177.7058 | 1108488.986 | 2717171.3622 | 1108485.1498 | 2717164.3367 | 1108480.9891 | 2717156.6587 | 1108476.9826 | 2717149.2543 | 1108475.2273 | 2717141.3427 | 1108474.9077 | 2717132.4679 | 1108474.4138 | 2717125.2008 | 1108473.9509 | 2717115.6985 | 1108472.322 | 2717104.7744 | 1108469.0422
91 | 2717177.7058 | 1108488.986 | 2717172.7061 | 1108468.8202 | 2717168.4435 | 1108458.1306 | 2717162.9228 | 1108449.7183 | 2717157.5067 | 1108443.4984 | 2717152.4756 | 1108438.1643 | 2717146.3022 | 1108433.92 | 2717139.104 | 1108429.8894 | 2717128.6354 | 1108424.6393 | 2717120.4921 | 1108419.9011 | 2717109.5661 | 1108411.5067 | 2717103.1235 | 1108405.5895 | 2717095.7135 | 1108397.3075 | 2717087.0829 | 1108386.1667 | 2717078.8859 | 1108375.7904 | 2717073.5515 | 1108371.7403 | 2717068.1125 | 1108368.6999 | 2717059.6738 | 1108364.8345 | 2717049.5588 | 1108352.8757 | 2717043.5083 | 1108346.5996
92 | 2717104.7744 | 1108469.0422 | 2717100.7536 | 1108467.8416 | 2717090.6969 | 1108461.6878 | 2717077.6042 | 1108453.385
93 | 2716993.6149 | 1108298.7933 | 2717000.227 | 1108303.9577 | 2717009.8822 | 1108312.1049 | 2717017.4102 | 1108319.4885 | 2717030.4557 | 1108333.0604 | 2717043.5083 | 1108346.5996
94 | 2717077.6042 | 1108453.385 | 2717077.6042 | 1108453.385 | 2717059.4291 | 1108440.7925 | 2717048.8995 | 1108433.4955 | 2717041.6742 | 1108431.2657 | 2717028.9463 | 1108428.4961 | 2717023.0019 | 1108427.2028 | 2717010.696 | 1108420.194 | 2716997.189 | 1108408.5034 | 2716983.8935 | 1108402.2873 | 2716975.1158 | 1108400.3612 | 2716968.6095 | 1108398.9348 | 2716957.8754 | 1108397.8966
95 | 2716993.6149 | 1108298.7933 | 2716986.3884 | 1108290.2037 | 2716983.4215 | 1108285.4374
96 | 2716993.6149 | 1108298.7933 | 2716977.9337 | 1108295.1774 | 2716958.808 | 1108286.5362 | 2716952.7337 | 1108285.2021
97 | 2716914.4482 | 1108238.4962 | 2716921.7065 | 1108241.6907 | 2716937.2928 | 1108249.8299 | 2716949.4399 | 1108255.0787 | 2716958.7322 | 1108259.1939 | 2716970.16 | 1108266.8528 | 2716979.8034 | 1108279.6251 | 2716983.4215 | 1108285.4374
98 | 2716926.8963 | 1108279.7165 | 2716943.3236 | 1108283.1354 | 2716952.7337 | 1108285.2021
99 | 2716906.7367 | 1108235.1021 | 2716914.4482 | 1108238.4962
100 | 2716906.7367 | 1108235.1021 | 2716901.0197 | 1108232.5859
101 | 2716901.0197 | 1108232.5859 | 2716901.0197 | 1108232.5859 | 2716896.9616 | 1108230.1061 | 2716878.0586 | 1108224.8951
102 | 2716873.271 | 1108223.5753 | 2716878.0586 | 1108224.8951
103 | 2716871.2023 | 1108223.005 | 2716873.271 | 1108223.5753
104 | 2716983.3148 | 1109789.7303 | 2716997.8274 | 1109789.4518
105 | 2716942.6575 | 1109852.8546 | 2716948.3226 | 1109819.2632 | 2716969.4707 | 1109797.7564 | 2716982.4811 | 1109789.7463 | 2716983.3148 | 1109789.7303
106 | 2716942.6575 | 1109852.8546 | 2716937.05 | 1109830.1644 | 2716931.7426 | 1109791.9139 | 2716936.8136 | 1109764.671 | 2716938.5011 | 1109759.3444 | 2716965.1702 | 1109703.7208 | 2716975.4112 | 1109680.9917 | 2716973.22 | 1109671.1539
107 | 2717016.3985 | 1109584.5056 | 2716973.22 | 1109671.1539
108 | 2717201.6703 | 1109692.2887 | 2717016.3985 | 1109584.5056
109 | 2717290.9992 | 1109765.7429 | 2717201.6703 | 1109692.2887
110 | 2717290.9992 | 1109765.7429 | 2717305.6977 | 1109759.6118 | 2717318.0644 | 1109720.58 | 2717323.3194 | 1109684.724 | 2717317.3686 | 1109649.4738
111 | 2717290.9992 | 1109765.7429 | 2717292.9336 | 1109775.2423 | 2717283.6705 | 1109799.7132 | 2717279.6432 | 1109816.8803 | 2717278.9524 | 1109825.0169
112 | 2717278.9524 | 1109825.0169 | 2717267.9235 | 1109810.2864
113 | 2717264.981 | 1109806.3564 | 2717267.9235 | 1109810.2864
114 | 2717278.9524 | 1109825.0169 | 2717295.1544 | 1109841.4525 | 2717298.5436 | 1109844.8768
115 | 2717298.5436 | 1109844.8768 | 2717309.7957 | 1109856.2456 | 2717324.3521 | 1109865.8336 | 2717331.1988 | 1109868.757 | 2717345.7302 | 1109879.6343 | 2717357.5216 | 1109887.49 | 2717367.8902 | 1109894.7979
116 | 2717744.7081 | 1109668.6951 | 2717744.7894 | 1109663.9681
117 | 2717744.7081 | 1109668.6951 | 2717499.7729 | 1109773.6218
118 | 2717798.261 | 1109802.1079 | 2717796.5118 | 1109796.648 | 2717792.3786 | 1109785.7714 | 2717786.85 | 1109775.0901 | 2717782.6551 | 1109768.582 | 2717777.2676 | 1109762.5733 | 2717771.9823 | 1109756.878 | 2717768.288 | 1109751.6582 | 2717766.4621 | 1109746.5638 | 2717765.6623 | 1109740.7776 | 2717765.281 | 1109732.9427 | 2717764.084 | 1109728.105 | 2717762.2953 | 1109723.4783 | 2717756.5026 | 1109709.6787 | 2717747.8261 | 1109691.509 | 2717745.0443 | 1109683.8831 | 2717744.6104 | 1109674.3793 | 2717744.7081 | 1109668.6951
119 | 2717745.7284 | 1109651.4813 | 2717744.8487 | 1109660.519 | 2717744.7894 | 1109663.9681
120 | 2717443.6171 | 1109770.449 | 2717466.2742 | 1109760.9645 | 2717481.358 | 1109757.6988 | 2717491.0107 | 1109762.6335 | 2717495.1423 | 1109766.8386 | 2717499.7729 | 1109773.6218
121 | 2717798.261 | 1109802.1079 | 2717802.3316 | 1109823.3681 | 2717804.7971 | 1109850.4455 | 2717804.8772 | 1109873.3738 | 2717802.5473 | 1109886.2595 | 2717799.1424 | 1109895.5887 | 2717797.2407 | 1109905.9366 | 2717796.3248 | 1109914.0799 | 2717796.6933 | 1109922.1703 | 2717799.6149 | 1109949.4196
122 | 2717367.8902 | 1109894.7979 | 2717372.9802 | 1109898.3854 | 2717376.4056 | 1109902.5824
123 | 2717382.2003 | 1109909.6826 | 2717376.4056 | 1109902.5824
124 | 2717382.2003 | 1109909.6826 | 2717386.473 | 1109879.4558 | 2717386.813 | 1109871.4792 | 2717387.65 | 1109861.3885 | 2717389.4265 | 1109840.7088 | 2717389.3267 | 1109814.3223 | 2717390.4614 | 1109800.8351 | 2717391.4369 | 1109787.9897 | 2717406.8397 | 1109785.008 | 2717426.8985 | 1109778.325 | 2717443.3761 | 1109770.5498 | 2717443.6171 | 1109770.449
125 | 2717799.6149 | 1109949.4196 | 2717800.8816 | 1109961.2338 | 2717801.6582 | 1109979.3501 | 2717802.6273 | 1109990.3431 | 2717803.7653 | 1109996.2247 | 2717805.5067 | 1110000.448
126 | 2718098.2757 | 1109823.0563 | 2718109.8754 | 1109838.7528
127 | 2718094.165 | 1109817.4939 | 2718098.2757 | 1109823.0563
128 | 2718140.5882 | 1109863.4403 | 2718116.791 | 1109848.1109 | 2718109.8754 | 1109838.7528
129 | 2718140.5882 | 1109863.4403 | 2718136.3637 | 1109868.7839 | 2718133.3313 | 1109875.2403 | 2718132.734 | 1109880.8992 | 2718134.7156 | 1109891.0781 | 2718139.0189 | 1109900.3349 | 2718142.4777 | 1109905.7568
130 | 2718140.5882 | 1109863.4403 | 2718145.0283 | 1109858.9348 | 2718158.2288 | 1109846.4056 | 2718167.5869 | 1109838.2601 | 2718172.4309 | 1109832.0725 | 2718175.7287 | 1109824.2981 | 2718178.4451 | 1109815.4227 | 2718177.7722 | 1109806.7148 | 2718179.0076 | 1109799.256 | 2718182.7994 | 1109789.9643
131 | 2718195.5835 | 1109695.2969 | 2718200.921 | 1109699.8818 | 2718203.6018 | 1109705.1265 | 2718204.721 | 1109709.9738 | 2718205.2946 | 1109717.8237 | 2718204.8733 | 1109726.7438 | 2718204.6991 | 1109735.6798 | 2718204.5017 | 1109745.8051 | 2718204.3322 | 1109754.4966 | 2718199.8387 | 1109767.6847 | 2718193.8768 | 1109775.296 | 2718188.2 | 1109780.9781 | 2718184.0898 | 1109786.802 | 2718182.7994 | 1109789.9643
132 | 2718195.5835 | 1109695.2969 | 2718188.9323 | 1109693.8552 | 2718183.503 | 1109692.782 | 2718175.4014 | 1109692.3795 | 2718166.2977 | 1109693.414 | 2718159.5204 | 1109693.2819 | 2718149.9198 | 1109688.8696 | 2718143.3578 | 1109684.0385 | 2718135.096 | 1109679.1632 | 2718122.1864 | 1109676.7435 | 2718111.8429 | 1109673.1619 | 2718102.2516 | 1109668.2718
133 | 2718195.5835 | 1109695.2969 | 2718208.6748 | 1109703.0573
134 | 2718102.2516 | 1109668.2718 | 2718110.3801 | 1109667.6963 | 2718121.5081 | 1109667.9132 | 2718132.1857 | 1109667.0427 | 2718140.9632 | 1109663.7114
135 | 2718102.2516 | 1109668.2718 | 2718088.3927 | 1109664.9775 | 2718081.6836 | 1109661.3445 | 2718076.1971 | 1109657.2571 | 2718065.7674 | 1109651.7504 | 2718056.5463 | 1109646.5007 | 2718047.0443 | 1109649.3288 | 2718039.7855 | 1109649.3097 | 2718025.7652 | 1109647.9471
136 | 2718208.6748 | 1109703.0573 | 2718232.9397 | 1109740.0109 | 2718240.8693 | 1109743.7197
137 | 2718025.7652 | 1109647.9471 | 2718012.2295 | 1109646.7163 | 2718001.7339 | 1109644.5885 | 2717994.1731 | 1109641.417 | 2717984.966 | 1109635.445 | 2717978.187 | 1109629.0421
138 | 2718025.7652 | 1109647.9471 | 2718017.2044 | 1109595.6783 | 2718021.4844 | 1109567.2311 | 2718047.9991 | 1109547.489 | 2718069.0695 | 1109523.2064
139 | 2718240.8693 | 1109743.7197 | 2718248.1463 | 1109747.1233 | 2718302.0204 | 1109780.83 | 2718329.6826 | 1109808.4439 | 2718330.9378 | 1109818.5976
140 | 2717978.187 | 1109629.0421 | 2717977.024 | 1109614.5207 | 2717964.205 | 1109601.8739 | 2717964.9042 | 1109576.6703 | 2717957.9652 | 1109560.2131 | 2717951.6799 | 1109553.0638
141 | 2717978.187 | 1109629.0421 | 2717973.6407 | 1109626.2963 | 2717964.3161 | 1109626.3594 | 2717957.2774 | 1109626.9452 | 2717948.4962 | 1109624.117 | 2717940.1765 | 1109616.2387 | 2717930.4849 | 1109610.135 | 2717923.1517 | 1109607.5796 | 2717913.5894 | 1109607.149 | 2717893.1038 | 1109608.6853 | 2717882.121 | 1109610.1395 | 2717875.0274 | 1109610.3685
142 | 2718069.0695 | 1109523.2064 | 2718076.0314 | 1109515.1831
143 | 2718377.6885 | 1109898.353 | 2718347.2025 | 1109919.9841 | 2718333.1669 | 1109927.3597 | 2718319.7262 | 1109925.652 | 2718312.0379 | 1109915.5729 | 2718312.4732 | 1109893.2662 | 2718308.1255 | 1109861.3485 | 2718307.6174 | 1109844.6049 | 2718318.1857 | 1109834.2706 | 2718330.9378 | 1109818.5976 | 2718330.9378 | 1109818.5976
144 | 2717875.0274 | 1109610.3685 | 2717882.121 | 1109610.1395 | 2717917.2482 | 1109681.3596
145 | 2717875.0274 | 1109610.3685 | 2717872.1283 | 1109617.1279 | 2717868.3964 | 1109622.1921 | 2717862.6037 | 1109625.8932 | 2717856.8153 | 1109627.782 | 2717852.1681 | 1109628.6257 | 2717847.1094 | 1109628.7719 | 2717840.888 | 1109627.4835 | 2717829.1542 | 1109623.0304 | 2717813.5768 | 1109616.6568 | 2717806.8309 | 1109614.113 | 2717800.7211 | 1109612.7982
146 | 2717875.0274 | 1109610.3685 | 2717869.918 | 1109600.3957 | 2717861.2934 | 1109583.9392 | 2717857.2333 | 1109576.4552 | 2717854.77 | 1109568.3574 | 2717854.43 | 1109562.7803 | 2717854.9999 | 1109556.1313 | 2717856.5135 | 1109551.4464 | 2717860.3878 | 1109544.6281 | 2717865.3332 | 1109538.3866 | 2717868.5471 | 1109535.3136 | 2717870.5783 | 1109532.2399 | 2717871.0853 | 1109528.8252 | 2717870.3687 | 1109526.3207
147 | 2718094.4108 | 1109490.6443 | 2718080.9453 | 1109495.6393 | 2718080.8165 | 1109502.2524 | 2718077.2681 | 1109513.7579 | 2718076.0314 | 1109515.1831
148 | 2718377.6885 | 1109898.353 | 2718392.2062 | 1109868.9271
149 | 2718392.2062 | 1109868.9271 | 2718398.0116 | 1109857.16
150 | 2718412.8793 | 1109827.0245 | 2718398.0116 | 1109857.16
151 | 2718412.8793 | 1109827.0245 | 2718404.2047 | 1109804.1173
152 | 2717873.0539 | 1109523.0039 | 2717858.8139 | 1109508.6731 | 2717839.1395 | 1109475.2236 | 2717852.5215 | 1109448.1985 | 2717881.1072 | 1109428.496 | 2717882.1511 | 1109424.9542
153 | 2717894.9568 | 1109505.4509 | 2717873.0539 | 1109523.0039
154 | 2717870.3687 | 1109526.3207 | 2717873.0539 | 1109523.0039
155 | 2717966.2105 | 1109764.9907 | 2717965.1028 | 1109758.3536 | 2717955.5033 | 1109739.9766 | 2717942.7808 | 1109733.1134 | 2717910.4004 | 1109713.4706 | 2717917.2482 | 1109681.3596
156 | 2717800.7211 | 1109612.7982 | 2717797.5156 | 1109612.1085 | 2717794.0264 | 1109611.0511 | 2717781.9697 | 1109608.4931 | 2717776.7323 | 1109607.0904 | 2717771.1365 | 1109604.6357 | 2717764.497 | 1109599.7924 | 2717759.0587 | 1109594.4053 | 2717756.6856 | 1109592.8026 | 2717753.3672 | 1109591.7041 | 2717751.2274 | 1109592.0184 | 2717749.2603 | 1109593.3922 | 2717748.8823 | 1109596.9318 | 2717749.5563 | 1109610.7876 | 2717748.8649 | 1109618.1236 | 2717747.746 | 1109630.7549 | 2717746.3784 | 1109644.8046
157 | 2718050.0313 | 1109010.7403 | 2718039.507 | 1108982.6274 | 2718041.3108 | 1108976.2918
158 | 2718067.5846 | 1109074.1251 | 2718052.912 | 1109018.446 | 2718050.0313 | 1109010.7403
159 | 2718067.5846 | 1109074.1251 | 2718094.5514 | 1109052.324 | 2718117.3244 | 1109033.0875
160 | 2717745.7931 | 1109650.817 | 2717746.3784 | 1109644.8046
161 | 2718094.4108 | 1109490.6443 | 2718094.7287 | 1109490.5264 | 2718100.0886 | 1109488.9006
162 | 2718119.2865 | 1109460.4147 | 2718113.9143 | 1109484.707 | 2718100.0886 | 1109488.9006
163 | 2718121.0131 | 1109439.7812 | 2718119.8319 | 1109457.9484 | 2718119.2865 | 1109460.4147
164 | 2718121.0131 | 1109439.7812 | 2718148.9247 | 1109433.2981 | 2718156.8261 | 1109428.2685
165 | 2718167.0676 | 1109417.5296 | 2718162.7884 | 1109424.4732 | 2718156.8261 | 1109428.2685
166 | 2718167.0676 | 1109417.5296 | 2718369.5187 | 1109499.1989
167 | 2718369.5187 | 1109499.1989 | 2718376.1228 | 1109488.4575
168 | 2718195.8216 | 1109304.0012 | 2718195.6236 | 1109324.8671 | 2718191.2157 | 1109338.0124 | 2718189.2121 | 1109345.2116 | 2718193.4979 | 1109359.3492
169 | 2718204.8815 | 1109350.0536 | 2718193.4979 | 1109359.3492
170 | 2718195.8216 | 1109304.0012 | 2718252.5347 | 1109224.4854
171 | 2718204.8815 | 1109350.0536 | 2718412.8458 | 1109368.8331
172 | 2718252.5347 | 1109224.4854 | 2718252.9646 | 1109223.5049
173 | 2718412.8458 | 1109368.8331 | 2718414.9797 | 1109401.2858 | 2718420.0494 | 1109438.5881 | 2718405.9267 | 1109461.05 | 2718384.0826 | 1109475.5113 | 2718376.1228 | 1109488.4575
174 | 2717745.7931 | 1109650.817 | 2717745.7284 | 1109651.4813

## bus_geodata
| x | y | coords
0 | 2716910.6599 | 1108689.2126
1 | 2716844.9548 | 1108678.6825
2 | 2716927.4359 | 1108700.6979
3 | 2716879.873 | 1108605.554
4 | 2716958.5675 | 1108879.8233
5 | 2717003.904 | 1108894.752
6 | 2716778.7108 | 1109058.1797
7 | 2717055.8395 | 1108841.5469
8 | 2716891.6448 | 1108548.3596
9 | 2716887.9239 | 1108555.4506
10 | 2716912.7447 | 1108396.0784
11 | 2716831.2218 | 1108375.2829
12 | 2716774.6036 | 1108349.0557
13 | 2717215.5436 | 1108803.1304
14 | 2717217.0138 | 1108800.5258
15 | 2717318.4255 | 1108839.8447
16 | 2717379.5532 | 1108869.6798
17 | 2717371.924 | 1108830.2959
18 | 2717406.3152 | 1108880.7274
19 | 2717098.5949 | 1108980.524
20 | 2717143.4139 | 1108965.1831
21 | 2717205.2857 | 1108942.6048
22 | 2717177.0706 | 1108928.7282
23 | 2717257.9888 | 1108945.9699
24 | 2717218.9852 | 1108883.4626
25 | 2717268.6509 | 1108951.9579
26 | 2717229.6919 | 1108876.7577
27 | 2716687.7428 | 1109089.5062
28 | 2716698.4728 | 1109096.3076
29 | 2716705.7477 | 1109100.9189
30 | 2717235.8834 | 1108864.0426
31 | 2716718.6774 | 1109109.1146
32 | 2716729.5679 | 1109104.054
33 | 2716768.0472 | 1109134.9488
34 | 2716702.9995 | 1109126.9901
35 | 2716838.6713 | 1109161.1151
36 | 2716750.0805 | 1109146.1439
37 | 2717228.6258 | 1108860.8791
38 | 2717247.0231 | 1108865.7943
39 | 2717225.8471 | 1108859.6679
40 | 2717255.4681 | 1108868.2313
41 | 2717403.7244 | 1108971.6513
42 | 2717397.8636 | 1108919.5013
43 | 2717422.9415 | 1108907.3117
44 | 2717346.6228 | 1108898.5696
45 | 2717433.1285 | 1108897.5022
46 | 2717492.7816 | 1108963.1685
47 | 2717327.6956 | 1108891.1798
48 | 2717467.1309 | 1108891.2866
49 | 2717611.999 | 1109136.741
50 | 2717255.9834 | 1108868.38
51 | 2717551.0499 | 1108849.2868
52 | 2717663.2657 | 1109327.8813
53 | 2717507.053 | 1109191.8004
54 | 2717675.3193 | 1109358.9868
55 | 2717682.6143 | 1109372.2929
56 | 2717583.9174 | 1109324.8026
57 | 2717556.1359 | 1108849.9317
58 | 2717587.679 | 1109338.3769
59 | 2717705.4584 | 1108952.6281
60 | 2717705.6974 | 1108945.4945
61 | 2717578.4781 | 1108852.7646
62 | 2717642.4909 | 1108852.6939
63 | 2717698.6886 | 1108809.7484
64 | 2717766.8471 | 1108814.9256
65 | 2717684.5989 | 1108766.0342
66 | 2717784.6638 | 1108821.5591
67 | 2717541.3236 | 1108754.8518
68 | 2717837.8725 | 1108790.5991
69 | 2717481.9847 | 1108728.6891
70 | 2717977.5845 | 1108886.3798
71 | 2717857.3742 | 1108739.2398
72 | 2717429.3565 | 1108698.7554
73 | 2718028.157 | 1108923.0549
74 | 2718035.1012 | 1108942.3725
75 | 2718025.7172 | 1108915.9822
76 | 2718043.9553 | 1108967.0033
77 | 2717334.7852 | 1108631.6738
78 | 2717304.4304 | 1108606.8839
79 | 2717273.2551 | 1108576.4609
80 | 2717273.0595 | 1108576.0338
81 | 2717272.4709 | 1108574.7491
82 | 2717254.192 | 1108557.6118
83 | 2717230.7619 | 1108535.487
84 | 2717219.1441 | 1108527.3176
85 | 2717213.4449 | 1108522.7046
86 | 2717206.5156 | 1108516.548
87 | 2717193.7644 | 1108504.6393
88 | 2717177.7058 | 1108488.986
89 | 2717104.7744 | 1108469.0422
90 | 2717043.5083 | 1108346.5996
91 | 2717077.6042 | 1108453.385
92 | 2716993.6149 | 1108298.7933
93 | 2716957.8754 | 1108397.8966
94 | 2716983.4215 | 1108285.4374
95 | 2716952.7337 | 1108285.2021
96 | 2716914.4482 | 1108238.4962
97 | 2716926.8963 | 1108279.7165
98 | 2716906.7367 | 1108235.1021
99 | 2716901.0197 | 1108232.5859
100 | 2716878.0586 | 1108224.8951
101 | 2716873.271 | 1108223.5753
102 | 2716983.3148 | 1109789.7303
103 | 2716997.8274 | 1109789.4518
104 | 2716942.6575 | 1109852.8546
105 | 2716973.22 | 1109671.1539
106 | 2717201.6703 | 1109692.2887
107 | 2717016.3985 | 1109584.5056
108 | 2717290.9992 | 1109765.7429
109 | 2717267.9235 | 1109810.2864
110 | 2717278.9524 | 1109825.0169
111 | 2717264.981 | 1109806.3564
112 | 2717298.5436 | 1109844.8768
113 | 2717744.7081 | 1109668.6951
114 | 2717744.7894 | 1109663.9681
115 | 2717499.7729 | 1109773.6218
116 | 2717798.261 | 1109802.1079
117 | 2717367.8902 | 1109894.7979
118 | 2717317.3686 | 1109649.4738
119 | 2717376.4056 | 1109902.5824
120 | 2717382.2003 | 1109909.6826
121 | 2717799.6149 | 1109949.4196
122 | 2717805.5067 | 1110000.448
123 | 2717443.6171 | 1109770.449
124 | 2718098.2757 | 1109823.0563
125 | 2718109.8754 | 1109838.7528
126 | 2718094.165 | 1109817.4939
127 | 2718140.5882 | 1109863.4403
128 | 2718142.4777 | 1109905.7568
129 | 2718182.7994 | 1109789.9643
130 | 2718195.5835 | 1109695.2969
131 | 2718102.2516 | 1109668.2718
132 | 2718208.6748 | 1109703.0573
133 | 2718140.9632 | 1109663.7114
134 | 2718025.7652 | 1109647.9471
135 | 2718240.8693 | 1109743.7197
136 | 2717978.187 | 1109629.0421
137 | 2718069.0695 | 1109523.2064
138 | 2718330.9378 | 1109818.5976
139 | 2717951.6799 | 1109553.0638
140 | 2717875.0274 | 1109610.3685
141 | 2718076.0314 | 1109515.1831
142 | 2718377.6885 | 1109898.353
143 | 2718392.2062 | 1109868.9271
144 | 2718398.0116 | 1109857.16
145 | 2718412.8793 | 1109827.0245
146 | 2717882.1511 | 1109424.9542
147 | 2717873.0539 | 1109523.0039
148 | 2717894.9568 | 1109505.4509
149 | 2717870.3687 | 1109526.3207
150 | 2717917.2482 | 1109681.3596
151 | 2717800.7211 | 1109612.7982
152 | 2718050.0313 | 1109010.7403
153 | 2718041.3108 | 1108976.2918
154 | 2718067.5846 | 1109074.1251
155 | 2718117.3244 | 1109033.0875
156 | 2717966.2105 | 1109764.9907
157 | 2717746.3784 | 1109644.8046
158 | 2718094.4108 | 1109490.6443
159 | 2718100.0886 | 1109488.9006
160 | 2718119.2865 | 1109460.4147
161 | 2718121.0131 | 1109439.7812
162 | 2718156.8261 | 1109428.2685
163 | 2718167.0676 | 1109417.5296
164 | 2718369.5187 | 1109499.1988
165 | 2718193.4979 | 1109359.3492
166 | 2718195.8216 | 1109304.0012
167 | 2718204.8815 | 1109350.0536
168 | 2718252.5347 | 1109224.4854
169 | 2718412.8458 | 1109368.8331
170 | 2718252.9646 | 1109223.5049
171 | 2718376.1228 | 1109488.4575
172 | 2718404.2047 | 1109804.1173
173 | 2717745.7284 | 1109651.4813
174 | 2717745.7931 | 1109650.817
175 | 2716871.2023 | 1108223.005
176 | 2717422.9415 | 1108907.3117

## line_std_types
| c_nf_per_km | r_ohm_per_km | x_ohm_per_km | max_i_ka | type | q_mm2 | alpha | voltage_rating
NAYY 4x50 SE | 210 | 0.642 | 0.083 | 0.142 | cs | 50 | 0.00403 | LV
NAYY 4x120 SE | 264 | 0.225 | 0.08 | 0.242 | cs | 120 | 0.00403 | LV
NAYY 4x150 SE | 261 | 0.208 | 0.08 | 0.27 | cs | 150 | 0.00403 | LV
NA2XS2Y 1x95 RM/25 12/20 kV | 216 | 0.313 | 0.132 | 0.252 | cs | 95 | 0.00403 | MV
NA2XS2Y 1x185 RM/25 12/20 kV | 273 | 0.161 | 0.117 | 0.362 | cs | 185 | 0.00403 | MV
NA2XS2Y 1x240 RM/25 12/20 kV | 304 | 0.122 | 0.112 | 0.421 | cs | 240 | 0.00403 | MV
NA2XS2Y 1x95 RM/25 6/10 kV | 315 | 0.313 | 0.123 | 0.249 | cs | 95 | 0.00403 | MV
NA2XS2Y 1x185 RM/25 6/10 kV | 406 | 0.161 | 0.11 | 0.358 | cs | 185 | 0.00403 | MV
NA2XS2Y 1x240 RM/25 6/10 kV | 456 | 0.122 | 0.105 | 0.416 | cs | 240 | 0.00403 | MV
NA2XS2Y 1x150 RM/25 12/20 kV | 250 | 0.206 | 0.116 | 0.319 | cs | 150 | 0.00403 | MV
NA2XS2Y 1x120 RM/25 12/20 kV | 230 | 0.253 | 0.119 | 0.283 | cs | 120 | 0.00403 | MV
NA2XS2Y 1x70 RM/25 12/20 kV | 190 | 0.443 | 0.132 | 0.22 | cs | 70 | 0.00403 | MV
NA2XS2Y 1x150 RM/25 6/10 kV | 360 | 0.206 | 0.11 | 0.315 | cs | 150 | 0.00403 | MV
NA2XS2Y 1x120 RM/25 6/10 kV | 340 | 0.253 | 0.113 | 0.28 | cs | 120 | 0.00403 | MV
NA2XS2Y 1x70 RM/25 6/10 kV | 280 | 0.443 | 0.123 | 0.217 | cs | 70 | 0.00403 | MV
N2XS(FL)2Y 1x120 RM/35 64/110 kV | 112 | 0.153 | 0.166 | 0.366 | cs | 120 | 0.00393 | HV
N2XS(FL)2Y 1x185 RM/35 64/110 kV | 125 | 0.099 | 0.156 | 0.457 | cs | 185 | 0.00393 | HV
N2XS(FL)2Y 1x240 RM/35 64/110 kV | 135 | 0.075 | 0.149 | 0.526 | cs | 240 | 0.00393 | HV
N2XS(FL)2Y 1x300 RM/35 64/110 kV | 144 | 0.06 | 0.144 | 0.588 | cs | 300 | 0.00393 | HV
15-AL1/3-ST1A 0.4 | 11 | 1.8769 | 0.35 | 0.105 | ol | 16 | 0.00403 | LV
24-AL1/4-ST1A 0.4 | 11.25 | 1.2012 | 0.335 | 0.14 | ol | 24 | 0.00403 | LV
48-AL1/8-ST1A 0.4 | 12.2 | 0.5939 | 0.3 | 0.21 | ol | 48 | 0.00403 | LV
94-AL1/15-ST1A 0.4 | 13.2 | 0.306 | 0.29 | 0.35 | ol | 94 | 0.00403 | LV
34-AL1/6-ST1A 10.0 | 9.7 | 0.8342 | 0.36 | 0.17 | ol | 34 | 0.00403 | MV
48-AL1/8-ST1A 10.0 | 10.1 | 0.5939 | 0.35 | 0.21 | ol | 48 | 0.00403 | MV
70-AL1/11-ST1A 10.0 | 10.4 | 0.4132 | 0.339 | 0.29 | ol | 70 | 0.00403 | MV
94-AL1/15-ST1A 10.0 | 10.75 | 0.306 | 0.33 | 0.35 | ol | 94 | 0.00403 | MV
122-AL1/20-ST1A 10.0 | 11.1 | 0.2376 | 0.323 | 0.41 | ol | 122 | 0.00403 | MV
149-AL1/24-ST1A 10.0 | 11.25 | 0.194 | 0.315 | 0.47 | ol | 149 | 0.00403 | MV
34-AL1/6-ST1A 20.0 | 9.15 | 0.8342 | 0.382 | 0.17 | ol | 34 | 0.00403 | MV
48-AL1/8-ST1A 20.0 | 9.5 | 0.5939 | 0.372 | 0.21 | ol | 48 | 0.00403 | MV
70-AL1/11-ST1A 20.0 | 9.7 | 0.4132 | 0.36 | 0.29 | ol | 70 | 0.00403 | MV
94-AL1/15-ST1A 20.0 | 10 | 0.306 | 0.35 | 0.35 | ol | 94 | 0.00403 | MV
122-AL1/20-ST1A 20.0 | 10.3 | 0.2376 | 0.344 | 0.41 | ol | 122 | 0.00403 | MV
149-AL1/24-ST1A 20.0 | 10.5 | 0.194 | 0.337 | 0.47 | ol | 149 | 0.00403 | MV
184-AL1/30-ST1A 20.0 | 10.75 | 0.1571 | 0.33 | 0.535 | ol | 184 | 0.00403 | MV
243-AL1/39-ST1A 20.0 | 11 | 0.1188 | 0.32 | 0.645 | ol | 243 | 0.00403 | MV
48-AL1/8-ST1A 110.0 | 8 | 0.5939 | 0.46 | 0.21 | ol | 48 | 0.00403 | HV
70-AL1/11-ST1A 110.0 | 8.4 | 0.4132 | 0.45 | 0.29 | ol | 70 | 0.00403 | HV
94-AL1/15-ST1A 110.0 | 8.65 | 0.306 | 0.44 | 0.35 | ol | 94 | 0.00403 | HV
122-AL1/20-ST1A 110.0 | 8.5 | 0.2376 | 0.43 | 0.41 | ol | 122 | 0.00403 | HV
149-AL1/24-ST1A 110.0 | 8.75 | 0.194 | 0.41 | 0.47 | ol | 149 | 0.00403 | HV
184-AL1/30-ST1A 110.0 | 8.8 | 0.1571 | 0.4 | 0.535 | ol | 184 | 0.00403 | HV
243-AL1/39-ST1A 110.0 | 9 | 0.1188 | 0.39 | 0.645 | ol | 243 | 0.00403 | HV
305-AL1/39-ST1A 110.0 | 9.2 | 0.0949 | 0.38 | 0.74 | ol | 305 | 0.00403 | HV
490-AL1/64-ST1A 110.0 | 9.75 | 0.059 | 0.37 | 0.96 | ol | 490 | 0.00403 | HV
679-AL1/86-ST1A 110.0 | 9.95 | 0.042 | 0.36 | 1.15 | ol | 679 | 0.00403 | HV
490-AL1/64-ST1A 220.0 | 10 | 0.059 | 0.285 | 0.96 | ol | 490 | 0.00403 | HV
679-AL1/86-ST1A 220.0 | 11.7 | 0.042 | 0.275 | 1.15 | ol | 679 | 0.00403 | HV
490-AL1/64-ST1A 380.0 | 11 | 0.059 | 0.253 | 0.96 | ol | 490 | 0.00403 | HV
679-AL1/86-ST1A 380.0 | 14.6 | 0.042 | 0.25 | 1.15 | ol | 679 | 0.00403 | HV

## trafo_std_types
| i0_percent | pfe_kw | vkr_percent | sn_mva | vn_lv_kv | vn_hv_kv | vk_percent | shift_degree | vector_group | tap_side | tap_neutral | tap_min | tap_max | tap_step_degree | tap_step_percent | tap_phase_shifter
160 MVA 380/110 kV | 0.06 | 60 | 0.25 | 160 | 110 | 380 | 12.2 | 0 | Yy0 | hv | 0 | -9 | 9 | 0 | 1.5 | FALSE
100 MVA 220/110 kV | 0.06 | 55 | 0.26 | 100 | 110 | 220 | 12 | 0 | Yy0 | hv | 0 | -9 | 9 | 0 | 1.5 | FALSE
63 MVA 110/20 kV | 0.04 | 22 | 0.32 | 63 | 20 | 110 | 18 | 150 | YNd5 | hv | 0 | -9 | 9 | 0 | 1.5 | FALSE
40 MVA 110/20 kV | 0.05 | 18 | 0.34 | 40 | 20 | 110 | 16.2 | 150 | YNd5 | hv | 0 | -9 | 9 | 0 | 1.5 | FALSE
25 MVA 110/20 kV | 0.07 | 14 | 0.41 | 25 | 20 | 110 | 12 | 150 | YNd5 | hv | 0 | -9 | 9 | 0 | 1.5 | FALSE
63 MVA 110/10 kV | 0.04 | 22 | 0.32 | 63 | 10 | 110 | 18 | 150 | YNd5 | hv | 0 | -9 | 9 | 0 | 1.5 | FALSE
40 MVA 110/10 kV | 0.05 | 18 | 0.34 | 40 | 10 | 110 | 16.2 | 150 | YNd5 | hv | 0 | -9 | 9 | 0 | 1.5 | FALSE
25 MVA 110/10 kV | 0.07 | 14 | 0.41 | 25 | 10 | 110 | 12 | 150 | YNd5 | hv | 0 | -9 | 9 | 0 | 1.5 | FALSE
0.25 MVA 20/0.4 kV | 0.32 | 0.8 | 1.44 | 0.25 | 0.4 | 20 | 6 | 150 | Yzn5 | hv | 0 | -2 | 2 | 0 | 2.5 | FALSE
0.4 MVA 20/0.4 kV | 0.3375 | 1.35 | 1.425 | 0.4 | 0.4 | 20 | 6 | 150 | Dyn5 | hv | 0 | -2 | 2 | 0 | 2.5 | FALSE
0.63 MVA 20/0.4 kV | 0.2619 | 1.65 | 1.206 | 0.63 | 0.4 | 20 | 6 | 150 | Dyn5 | hv | 0 | -2 | 2 | 0 | 2.5 | FALSE
0.25 MVA 10/0.4 kV | 0.24 | 0.6 | 1.2 | 0.25 | 0.4 | 10 | 4 | 150 | Dyn5 | hv | 0 | -2 | 2 | 0 | 2.5 | FALSE
0.4 MVA 10/0.4 kV | 0.2375 | 0.95 | 1.325 | 0.4 | 0.4 | 10 | 4 | 150 | Dyn5 | hv | 0 | -2 | 2 | 0 | 2.5 | FALSE
0.63 MVA 10/0.4 kV | 0.1873 | 1.18 | 1.0794 | 0.63 | 0.4 | 10 | 4 | 150 | Dyn5 | hv | 0 | -2 | 2 | 0 | 2.5 | FALSE

## trafo3w_std_types
| sn_hv_mva | sn_mv_mva | sn_lv_mva | vn_hv_kv | vn_mv_kv | vn_lv_kv | vk_hv_percent | vk_mv_percent | vk_lv_percent | vkr_hv_percent | vkr_mv_percent | vkr_lv_percent | pfe_kw | i0_percent | shift_mv_degree | shift_lv_degree | vector_group | tap_side | tap_neutral | tap_min | tap_max | tap_step_percent
63/25/38 MVA 110/20/10 kV | 63 | 25 | 38 | 110 | 20 | 10 | 10.4 | 10.4 | 10.4 | 0.28 | 0.32 | 0.35 | 35 | 0.89 | 0 | 0 | YN0yn0yn0 | hv | 0 | -10 | 10 | 1.2
63/25/38 MVA 110/10/10 kV | 63 | 25 | 38 | 110 | 10 | 10 | 10.4 | 10.4 | 10.4 | 0.28 | 0.32 | 0.35 | 35 | 0.89 | 0 | 0 | YN0yn0yn0 | hv | 0 | -10 | 10 | 1.2

## fuse_std_types
| fuse_type | i_rated_a | t_avg | t_min | t_total | x_avg | x_min | x_total
HV 100A | HV 100A | 100 | 0 | [10.0, 3.64, 0.854, 0.281, 0.1, 0.0531, 0.022, 0.01] | [10.0, 4.267, 1.21, 0.403, 0.1, 0.058, 0.022, 0.01] | 0 | [300.0, 350.0, 450.0, 550.0, 700.0, 850.0, 1200.0, 1752.0] | [600.0, 700.0, 900.0, 1150.0, 1665.0, 2000.0, 3000.0, 4313.0]
HV 10A | HV 10A | 10 | 0 | [10.0, 1675.0, 0.344, 0.156, 0.1, 0.0417, 0.0171, 0.01] | [10.0, 1.3, 0.3, 0.155, 0.1, 0.0555, 0.023, 0.01] | 0 | [30.0, 32.0, 35.0, 37.0, 39.0, 50.0, 70.0, 88.0] | [60.0, 70.0, 80.0, 87.0, 94.0, 110.0, 150.0, 216.0]
HV 125A | HV 125A | 125 | 0 | [10.0, 1.82, 0.344, 0.1, 0.0467, 0.0269, 0.01] | [10.0, 2.478, 0.426, 0.1, 0.0427, 0.0211, 0.01] | 0 | [375.0, 500.0, 700.0, 925.0, 1200.0, 1500.0, 2341.0] | [750.0, 1000.0, 1500.0, 2200.0, 3000.0, 4000.0, 5765.0]
HV 160A | HV 160A | 160 | 0 | [10.0, 4.15, 1.03, 0.198, 0.1, 0.051, 0.0172, 0.01] | [10.0, 2.3, 0.734, 0.274, 0.1, 0.046, 0.0177, 0.01] | 0 | [480.0, 550.0, 700.0, 1000.0, 1260.0, 1600.0, 2500.0, 3227.0] | [960.0, 1300.0, 1700.0, 2200.0, 2996.0, 4000.0, 6000.0, 7946.0]
HV 16A | HV 16A | 16 | 0 | [10.0, 0.352, 0.164, 0.1, 0.0649, 0.0342, 0.01] | [10.0, 2.34, 0.722, 0.181, 0.1, 0.055, 0.0296, 0.01] | 0 | [48.0, 60.0, 65.0, 71.0, 80.0, 100.0, 162.0] | [96.0, 110.0, 125.0, 150.0, 168.0, 200.0, 250.0, 398.0]
HV 200A | HV 200A | 200 | 0 | [10.0, 4.267, 1.21, 0.403, 0.1, 0.058, 0.022, 0.01] | [10.0, 3.73, 1.654, 0.328, 0.1, 0.0531, 0.019, 0.01] | 0 | [600.0, 700.0, 900.0, 1150.0, 1665.0, 2000.0, 3000.0, 4313.0] | [1200.0, 1500.0, 1800.0, 2700.0, 3960.0, 5000.0, 7500.0, 10620.0]
HV 20A | HV 20A | 20 | 0 | [10.0, 1.3, 0.3, 0.155, 0.1, 0.0555, 0.023, 0.01] | [10.0, 1.3, 0.161, 0.1, 0.0611, 0.0399, 0.0141, 0.01] | 0 | [60.0, 70.0, 80.0, 87.0, 94.0, 110.0, 150.0, 216.0] | [120.0, 150.0, 200.0, 223.0, 260.0, 300.0, 450.0, 532.0]
HV 25A | HV 25A | 25 | 0 | [10.0, 2.512, 0.833, 0.299, 0.1, 0.0372, 0.0223, 0.01] | [10.0, 3.125, 0.597, 0.198, 0.1, 0.0378, 0.022, 0.01] | 0 | [75.0, 82.0, 90.0, 100.0, 124.0, 170.0, 200.0, 289.0] | [150.0, 170.0, 210.0, 250.0, 294.0, 400.0, 500.0, 711.0]
HV 31.5A | HV 31.5A | 31.5 | 0 | [10.0, 2.34, 0.722, 0.181, 0.1, 0.055, 0.0296, 0.01] | [10.0, 2.84, 0.368, 0.164, 0.1, 0.0621, 0.0378, 0.0195, 0.01] | 0 | [95.0, 110.0, 125.0, 150.0, 165.0, 200.0, 250.0, 390.0] | [189.0, 220.0, 300.0, 350.0, 393.0, 450.0, 530.0, 700.0, 960.0]
HV 40A | HV 40A | 40 | 0 | [10.0, 1.3, 0.161, 0.1, 0.0611, 0.0399, 0.0141, 0.01] | [10.0, 2.05, 0.369, 0.198, 0.1, 0.051, 0.0298, 0.01] | 0 | [120.0, 150.0, 200.0, 223.0, 260.0, 300.0, 450.0, 532.0] | [240.0, 300.0, 400.0, 450.0, 530.0, 650.0, 800.0, 1311.0]
HV 50A | HV 50A | 50 | 0 | [10.0, 3.215, 0.597, 0.198, 0.1, 0.0378, 0.022, 0.01] | [10.0, 3.64, 0.854, 0.281, 0.1, 0.0531, 0.022, 0.01] | 0 | [150.0, 170.0, 210.0, 250.0, 294.0, 400.0, 500.0, 711.0] | [300.0, 350.0, 450.0, 550.0, 700.0, 850.0, 1200.0, 1752.0]
HV 6.3A | HV 6.3A | 6.3 | 0 | [10.0, 1.39, 0.344, 0.168, 0.1, 0.056, 0.0263, 0.01] | [10.0, 1.711, 0.516, 0.198, 0.1, 0.0634, 0.0303, 0.01] | 0 | [19.0, 19.5, 20.4, 20.8, 22.0, 25.0, 32.0, 48.0] | [38.0, 40.0, 43.0, 48.0, 53.0, 60.0, 75.0, 118.0]
HV 63A | HV 63A | 63 | 0 | [10.0, 2.84, 0.368, 0.164, 0.1, 0.0621, 0.0378, 0.0195, 0.01] | [10.0, 1.82, 0.344, 0.1, 0.0467, 0.0269, 0.01] | 0 | [189.0, 220.0, 300.0, 350.0, 393.0, 450.0, 530.0, 700.0, 961.0] | [378.0, 500.0, 700.0, 934.0, 1200.0, 1500.0, 2366.0]
HV 80A | HV 80A | 80 | 0 | [10.0, 2.05, 0.369, 0.198, 0.1, 0.051, 0.0298, 0.01] | [10.0, 4.15, 1.03, 0.198, 0.1, 0.051, 0.0172, 0.01] | 0 | [240.0, 300.0, 400.0, 450.0, 530.0, 650.0, 800.0, 1311.0] | [480.0, 550.0, 700.0, 1000.0, 1260.0, 1600.0, 2500.0, 3227.0]
Siemens NH-1-100 | Siemens NH-1-100 | 100 | [5400.0, 2000.0, 400.0, 20.0, 1.0, 0.2, 0.012, 0.004] | 0 | 0 | [150.0, 190.0, 250.0, 430.0, 900.0, 1250.0, 2700.0, 3600.0] | 0 | 0
Siemens NH-1-125 | Siemens NH-1-125 | 125 | [4800.0, 120.0, 7.0, 0.1, 0.004] | 0 | 0 | [180.0, 400.0, 740.0, 2000.0, 4250.0] | 0 | 0
Siemens NH-1-16 | Siemens NH-1-16 | 16 | [4000.0, 400.0, 2.0, 0.1, 0.04, 0.01] | 0 | 0 | [26.0, 35.0, 75.0, 150.0, 200.0, 300.0] | 0 | 0
Siemens NH-1-160 | Siemens NH-1-160 | 160 | [4800.0, 120.0, 7.0, 0.1, 0.004] | 0 | 0 | [210.0, 500.0, 900.0, 2300.0, 5000.0] | 0 | 0
Siemens NH-1-25 | Siemens NH-1-25 | 25 | [4000.0, 1000.0, 10.0, 0.2, 0.02, 0.01] | 0 | 0 | [40.0, 50.0, 100.0, 210.0, 400.0, 500.0] | 0 | 0
Siemens NH-1-50 | Siemens NH-1-50 | 50 | [4000.0, 40.0, 4.0, 1.0, 0.02, 0.01] | 0 | 0 | [86.0, 200.0, 300.0, 400.0, 1000.0, 1280.0] | 0 | 0
Siemens NH-1-63 | Siemens NH-1-63 | 63 | [4000.0, 100.0, 10.0, 2.0, 0.04, 0.01] | 0 | 0 | [100.0, 200.0, 300.0, 400.0, 1000.0, 1500.0] | 0 | 0
Siemens NH-1-80 | Siemens NH-1-80 | 80 | [4800.0, 120.0, 7.0, 0.1, 0.01] | 0 | 0 | [150.58, 250.0, 450.0, 1150.0, 2470.0] | 0 | 0
Siemens NH-2-1000 | Siemens NH-2-1000 | 1000 | [4800.0, 120.0, 7.0, 0.1, 0.004] | 0 | 0 | [1900.0, 3500.0, 8400.0, 24000.0, 52000.0] | 0 | 0
Siemens NH-2-200 | Siemens NH-2-200 | 200 | [4800.0, 120.0, 7.0, 0.1, 0.004] | 0 | 0 | [280.0, 650.0, 1200.0, 3000.0, 7000.0] | 0 | 0
Siemens NH-2-224 | Siemens NH-2-224 | 224 | [4800.0, 120.0, 7.0, 0.2, 0.04, 0.004] | 0 | 0 | [400.0, 750.0, 1453.0, 3025.0, 4315.0, 7600.0] | 0 | 0
Siemens NH-2-250 | Siemens NH-2-250 | 250 | [4800.0, 120.0, 7.0, 0.1, 0.004] | 0 | 0 | [450.0, 800.0, 1650.0, 4000.0, 8500.0] | 0 | 0
Siemens NH-2-315 | Siemens NH-2-315 | 315 | [4800.0, 120.0, 7.0, 0.1, 0.004] | 0 | 0 | [550.0, 920.0, 1900.0, 5000.0, 11000.0] | 0 | 0
Siemens NH-2-355 | Siemens NH-2-355 | 355 | [4800.0, 120.0, 6.0, 0.1, 0.004] | 0 | 0 | [650.0, 1116.27, 2350.0, 5840.0, 12790.0] | 0 | 0
Siemens NH-2-400 | Siemens NH-2-400 | 400 | [4800.0, 120.0, 7.0, 0.1, 0.004] | 0 | 0 | [720.0, 1350.0, 2800.0, 6500.0, 15000.0] | 0 | 0
Siemens NH-2-425 | Siemens NH-2-425 | 425 | [4800.0, 120.0, 7.0, 0.1, 0.004] | 0 | 0 | [850.0, 1500.0, 3050.0, 7500.0, 16500.0] | 0 | 0
Siemens NH-2-630 | Siemens NH-2-630 | 630 | [4800.0, 120.0, 7.0, 0.1, 0.004] | 0 | 0 | [1200.0, 2000.0, 4800.0, 12000.0, 26000.0] | 0 | 0

## dtypes
| element | column | dtype
0 | bus | name | object
1 | bus | vn_kv | float64
2 | bus | type | object
3 | bus | zone | object
4 | bus | in_service | bool
5 | load | name | object
6 | load | bus | uint32
7 | load | p_mw | float64
8 | load | q_mvar | float64
9 | load | const_z_percent | float64
10 | load | const_i_percent | float64
11 | load | sn_mva | float64
12 | load | scaling | float64
13 | load | in_service | bool
14 | load | type | object
15 | ext_grid | name | object
16 | ext_grid | bus | uint32
17 | ext_grid | vm_pu | float64
18 | ext_grid | va_degree | float64
19 | ext_grid | slack_weight | float64
20 | ext_grid | in_service | bool
21 | line | name | object
22 | line | std_type | object
23 | line | from_bus | uint32
24 | line | to_bus | uint32
25 | line | length_km | float64
26 | line | r_ohm_per_km | float64
27 | line | x_ohm_per_km | float64
28 | line | c_nf_per_km | float64
29 | line | g_us_per_km | float64
30 | line | max_i_ka | float64
31 | line | df | float64
32 | line | parallel | uint32
33 | line | type | object
34 | line | in_service | bool
35 | trafo | name | object
36 | trafo | std_type | object
37 | trafo | hv_bus | uint32
38 | trafo | lv_bus | uint32
39 | trafo | sn_mva | float64
40 | trafo | vn_hv_kv | float64
41 | trafo | vn_lv_kv | float64
42 | trafo | vk_percent | float64
43 | trafo | vkr_percent | float64
44 | trafo | pfe_kw | float64
45 | trafo | i0_percent | float64
46 | trafo | shift_degree | float64
47 | trafo | tap_side | object
48 | trafo | tap_neutral | int32
49 | trafo | tap_min | int32
50 | trafo | tap_max | int32
51 | trafo | tap_step_percent | float64
52 | trafo | tap_step_degree | float64
53 | trafo | tap_pos | int32
54 | trafo | tap_phase_shifter | bool
55 | trafo | parallel | uint32
56 | trafo | df | float64
57 | trafo | in_service | bool
58 | line_geodata | coords | object
59 | bus_geodata | x | float64
60 | bus_geodata | y | float64
61 | bus_geodata | coords | object

## parameters
| version | format_version | converged | OPF_converged | name | f_hz | sn_mva
0 | 2.14.6 | 2.14.0 | FALSE | FALSE |  | 50 | 1