## bus
| name | vn_kv | type | zone | in_service
0 | bus_LV_5238-11_0_4_node_0 | 0.4 | n |  | TRUE
1 | bus_LV_5238-11_0_4_node_1 | 0.4 | n |  | TRUE
2 | bus_LV_5238-11_0_4_node_2 | 0.4 | n |  | TRUE
3 | bus_LV_5238-11_0_4_node_4 | 0.4 | n |  | TRUE
4 | bus_LV_5238-11_0_4_node_16 | 0.4 | n |  | TRUE
5 | bus_LV_5238-11_0_4_node_17 | 0.4 | n |  | TRUE
6 | bus_LV_5238-11_0_4_node_5 | 0.4 | n |  | TRUE
7 | bus_LV_5238-11_0_4_node_6 | 0.4 | n |  | TRUE
8 | bus_LV_5238-11_0_4_node_7 | 0.4 | n |  | TRUE
9 | bus_LV_5238-11_0_4_node_8 | 0.4 | n |  | TRUE
10 | bus_LV_5238-11_0_4_node_58 | 0.4 | n |  | TRUE
11 | bus_LV_5238-11_0_4_node_56 | 0.4 | n |  | TRUE
12 | bus_LV_5238-11_0_4_node_57 | 0.4 | n |  | TRUE
13 | bus_LV_5238-11_0_4_node_54 | 0.4 | n |  | TRUE
14 | bus_LV_5238-11_0_4_node_49 | 0.4 | n |  | TRUE
15 | bus_LV_5238-11_0_4_node_48 | 0.4 | n |  | TRUE
16 | bus_LV_5238-11_0_4_node_55 | 0.4 | n |  | TRUE
17 | bus_LV_5238-11_0_4_node_85 | 0.4 | n |  | TRUE
18 | bus_LV_5238-11_0_4_node_18 | 0.4 | n |  | TRUE
19 | bus_LV_5238-11_0_4_node_9 | 0.4 | n |  | TRUE
20 | bus_LV_5238-11_0_4_node_10 | 0.4 | n |  | TRUE
21 | bus_LV_5238-11_0_4_node_11 | 0.4 | n |  | TRUE
22 | bus_LV_5238-11_0_4_node_12 | 0.4 | n |  | TRUE
23 | bus_LV_5238-11_0_4_node_13 | 0.4 | n |  | TRUE
24 | bus_LV_5238-11_0_4_node_14 | 0.4 | n |  | TRUE
25 | bus_LV_5238-11_0_4_node_15 | 0.4 | n |  | TRUE
26 | bus_LV_5238-11_0_4_node_35 | 0.4 | n |  | TRUE
27 | bus_LV_5238-11_0_4_node_64 | 0.4 | n |  | TRUE
28 | bus_LV_5238-11_0_4_node_84 | 0.4 | n |  | TRUE
29 | bus_LV_5238-11_0_4_node_100 | 0.4 | n |  | TRUE
30 | bus_LV_5238-11_0_4_node_36 | 0.4 | n |  | TRUE
31 | bus_LV_5238-11_0_4_node_63 | 0.4 | n |  | TRUE
32 | bus_LV_5238-11_0_4_node_101 | 0.4 | n |  | TRUE
33 | bus_LV_5238-11_0_4_node_19 | 0.4 | n |  | TRUE
34 | bus_LV_5238-11_0_4_node_20 | 0.4 | n |  | TRUE
35 | bus_LV_5238-11_0_4_node_21 | 0.4 | n |  | TRUE
36 | bus_LV_5238-11_0_4_node_22 | 0.4 | n |  | TRUE
37 | bus_LV_5238-11_0_4_node_23 | 0.4 | n |  | TRUE
38 | bus_LV_5238-11_0_4_node_41 | 0.4 | n |  | TRUE
39 | bus_LV_5238-11_0_4_node_42 | 0.4 | n |  | TRUE
40 | bus_LV_5238-11_0_4_node_78 | 0.4 | n |  | TRUE
41 | bus_LV_5238-11_0_4_node_65 | 0.4 | n |  | TRUE
42 | bus_LV_5238-11_0_4_node_66 | 0.4 | n |  | TRUE
43 | bus_LV_5238-11_0_4_node_76 | 0.4 | n |  | TRUE
44 | bus_LV_5238-11_0_4_node_74 | 0.4 | n |  | TRUE
45 | bus_LV_5238-11_0_4_node_96 | 0.4 | n |  | TRUE
46 | bus_LV_5238-11_0_4_node_95 | 0.4 | n |  | TRUE
47 | bus_LV_5238-11_0_4_node_46 | 0.4 | n |  | TRUE
48 | bus_LV_5238-11_0_4_node_44 | 0.4 | n |  | TRUE
49 | bus_LV_5238-11_0_4_node_43 | 0.4 | n |  | TRUE
50 | bus_LV_5238-11_0_4_node_45 | 0.4 | n |  | TRUE
51 | bus_LV_5238-11_0_4_node_47 | 0.4 | n |  | TRUE
52 | bus_LV_5238-11_0_4_node_94 | 0.4 | n |  | TRUE
53 | bus_LV_5238-11_0_4_node_82 | 0.4 | n |  | TRUE
54 | bus_LV_5238-11_0_4_node_83 | 0.4 | n |  | TRUE
55 | bus_LV_5238-11_0_4_node_73 | 0.4 | n |  | TRUE
56 | bus_LV_5238-11_0_4_node_75 | 0.4 | n |  | TRUE
57 | bus_LV_5238-11_0_4_node_77 | 0.4 | n |  | TRUE
58 | bus_LV_5238-11_0_4_node_81 | 0.4 | n |  | TRUE
59 | bus_LV_5238-11_0_4_node_80 | 0.4 | n |  | TRUE
60 | bus_LV_5238-11_0_4_node_79 | 0.4 | n |  | TRUE
61 | bus_MV_72_1_node_32 | 20 | n |  | TRUE

## load
| name | bus | p_mw | q_mvar | const_z_percent | const_i_percent | sn_mva | scaling | in_service | type
0 | LV_5238-11_0_4_load_0 | 0 | 0.08025 | 0.020113 | 0 | 0 |  | 1 | TRUE | wye
1 | LV_5238-11_0_4_load_1 | 1 | 0.0021311 | 0.00053411 | 0 | 0 |  | 1 | TRUE | wye
2 | LV_5238-11_0_4_load_2 | 2 | 0.0061947 | 0.0015525 | 0 | 0 |  | 1 | TRUE | wye
3 | LV_5238-11_0_4_load_4 | 3 | 0.00097459 | 0.00024425 | 0 | 0 |  | 1 | TRUE | wye
4 | LV_5238-11_0_4_load_16 | 4 | 0.010365 | 0.0025978 | 0 | 0 |  | 1 | TRUE | wye
5 | LV_5238-11_0_4_load_17 | 5 | 0.00089343 | 0.00022391 | 0 | 0 |  | 1 | TRUE | wye
6 | LV_5238-11_0_4_load_5 | 6 | 0.0025757 | 0.00064553 | 0 | 0 |  | 1 | TRUE | wye
7 | LV_5238-11_0_4_load_6 | 7 | 0.0021051 | 0.00052759 | 0 | 0 |  | 1 | TRUE | wye
8 | LV_5238-11_0_4_load_7 | 8 | 0.0015227 | 0.00038162 | 0 | 0 |  | 1 | TRUE | wye
9 | LV_5238-11_0_4_load_58 | 10 | 0.0009675 | 0.00024248 | 0 | 0 |  | 1 | TRUE | wye
10 | LV_5238-11_0_4_load_54 | 13 | 0.0081471 | 0.0020419 | 0 | 0 |  | 1 | TRUE | wye
11 | LV_5238-11_0_4_load_49 | 14 | 0.0011516 | 0.00028862 | 0 | 0 |  | 1 | TRUE | wye
12 | LV_5238-11_0_4_load_48 | 15 | 0.0023898 | 0.00059895 | 0 | 0 |  | 1 | TRUE | wye
13 | LV_5238-11_0_4_load_55 | 16 | 0.0027484 | 0.0006888 | 0 | 0 |  | 1 | TRUE | wye
14 | LV_5238-11_0_4_load_85 | 17 | 0.0036827 | 0.00092298 | 0 | 0 |  | 1 | TRUE | wye
15 | LV_5238-11_0_4_load_18 | 18 | 0.0017909 | 0.00044883 | 0 | 0 |  | 1 | TRUE | wye
16 | LV_5238-11_0_4_load_9 | 19 | 0.0050275 | 0.00126 | 0 | 0 |  | 1 | TRUE | wye
17 | LV_5238-11_0_4_load_12 | 22 | 0.00056037 | 0.00014044 | 0 | 0 |  | 1 | TRUE | wye
18 | LV_5238-11_0_4_load_13 | 23 | 0.0011209 | 0.00028092 | 0 | 0 |  | 1 | TRUE | wye
19 | LV_5238-11_0_4_load_14 | 24 | 0.011561 | 0.0028975 | 0 | 0 |  | 1 | TRUE | wye
20 | LV_5238-11_0_4_load_15 | 25 | 0.0022931 | 0.0005747 | 0 | 0 |  | 1 | TRUE | wye
21 | LV_5238-11_0_4_load_35 | 26 | 0.0061798 | 0.0015488 | 0 | 0 |  | 1 | TRUE | wye
22 | LV_5238-11_0_4_load_64 | 27 | 0.0061114 | 0.0015317 | 0 | 0 |  | 1 | TRUE | wye
23 | LV_5238-11_0_4_load_84 | 28 | 0.0072126 | 0.0018077 | 0 | 0 |  | 1 | TRUE | wye
24 | LV_5238-11_0_4_load_100 | 29 | 0.0038593 | 0.00096724 | 0 | 0 |  | 1 | TRUE | wye
25 | LV_5238-11_0_4_load_36 | 30 | 0.0084233 | 0.0021111 | 0 | 0 |  | 1 | TRUE | wye
26 | LV_5238-11_0_4_load_63 | 31 | 0.00066208 | 0.00016593 | 0 | 0 |  | 1 | TRUE | wye
27 | LV_5238-11_0_4_load_101 | 32 | 0.0033422 | 0.00083763 | 0 | 0 |  | 1 | TRUE | wye
28 | LV_5238-11_0_4_load_19 | 33 | 0.012329 | 0.00309 | 0 | 0 |  | 1 | TRUE | wye
29 | LV_5238-11_0_4_load_20 | 34 | 0.0084281 | 0.0021123 | 0 | 0 |  | 1 | TRUE | wye
30 | LV_5238-11_0_4_load_21 | 35 | 0.012325 | 0.003089 | 0 | 0 |  | 1 | TRUE | wye
31 | LV_5238-11_0_4_load_22 | 36 | 0.013669 | 0.0034257 | 0 | 0 |  | 1 | TRUE | wye
32 | LV_5238-11_0_4_load_23 | 37 | 0.027667 | 0.0069339 | 0 | 0 |  | 1 | TRUE | wye
33 | LV_5238-11_0_4_load_41 | 38 | 0.013665 | 0.0034247 | 0 | 0 |  | 1 | TRUE | wye
34 | LV_5238-11_0_4_load_42 | 39 | 0.0084174 | 0.0021096 | 0 | 0 |  | 1 | TRUE | wye
35 | LV_5238-11_0_4_load_78 | 40 | 0.0043369 | 0.0010869 | 0 | 0 |  | 1 | TRUE | wye
36 | LV_5238-11_0_4_load_66 | 42 | 0.0056845 | 0.0014247 | 0 | 0 |  | 1 | TRUE | wye
37 | LV_5238-11_0_4_load_76 | 43 | 0.0054732 | 0.0013717 | 0 | 0 |  | 1 | TRUE | wye
38 | LV_5238-11_0_4_load_96 | 45 | 0.0063545 | 0.0015926 | 0 | 0 |  | 1 | TRUE | wye
39 | LV_5238-11_0_4_load_44 | 48 | 0.0035077 | 0.00087912 | 0 | 0 |  | 1 | TRUE | wye
40 | LV_5238-11_0_4_load_43 | 49 | 0.004072 | 0.0010205 | 0 | 0 |  | 1 | TRUE | wye
41 | LV_5238-11_0_4_load_45 | 50 | 0.0092481 | 0.0023178 | 0 | 0 |  | 1 | TRUE | wye
42 | LV_5238-11_0_4_load_47 | 51 | 0.015859 | 0.0039746 | 0 | 0 |  | 1 | TRUE | wye
43 | LV_5238-11_0_4_load_94 | 52 | 0.011303 | 0.0028327 | 0 | 0 |  | 1 | TRUE | wye
44 | LV_5238-11_0_4_load_82 | 53 | 0.0049923 | 0.0012512 | 0 | 0 |  | 1 | TRUE | wye
45 | LV_5238-11_0_4_load_73 | 55 | 0.007524 | 0.0018857 | 0 | 0 |  | 1 | TRUE | wye
46 | LV_5238-11_0_4_load_77 | 57 | 0.0043768 | 0.0010969 | 0 | 0 |  | 1 | TRUE | wye
47 | LV_5238-11_0_4_load_81 | 58 | 0.0032323 | 0.0008101 | 0 | 0 |  | 1 | TRUE | wye
48 | LV_5238-11_0_4_load_80 | 59 | 0.0045835 | 0.0011487 | 0 | 0 |  | 1 | TRUE | wye
49 | LV_5238-11_0_4_load_79 | 60 | 0.0032282 | 0.00080906 | 0 | 0 |  | 1 | TRUE | wye

## ext_grid
| name | bus | vm_pu | va_degree | slack_weight | in_service
0 |  | 22 | 1 | 0 | 1 | TRUE

## line
| name | std_type | from_bus | to_bus | length_km | r_ohm_per_km | x_ohm_per_km | c_nf_per_km | g_us_per_km | max_i_ka | df | parallel | type | in_service
0 | LV_5238-11_0_4_line_0 |  | 0 | 1 | 0.044497 | 0.125 | 0.08 | 261 | 0 | 0.364 | 1 | 1 | cs | TRUE
1 | LV_5238-11_0_4_line_1 |  | 0 | 2 | 0.012366 | 0.125 | 0.08 | 261 | 0 | 0.364 | 1 | 1 | cs | TRUE
2 | LV_5238-11_0_4_line_2 |  | 2 | 3 | 0.034017 | 0.125 | 0.08 | 261 | 0 | 0.364 | 1 | 1 | cs | TRUE
3 | LV_5238-11_0_4_line_3 |  | 3 | 4 | 0.025504 | 0.125 | 0.08 | 261 | 0 | 0.364 | 1 | 1 | cs | TRUE
4 | LV_5238-11_0_4_line_4 |  | 4 | 5 | 0.019301 | 0.125 | 0.08 | 261 | 0 | 0.364 | 1 | 2 | cs | TRUE
5 | LV_5238-11_0_4_line_5 |  | 5 | 18 | 0.01059 | 0.125 | 0.08 | 261 | 0 | 0.364 | 1 | 2 | cs | TRUE
6 | LV_5238-11_0_4_line_6 |  | 6 | 7 | 0.028681 | 0.125 | 0.08 | 261 | 0 | 0.364 | 1 | 1 | cs | TRUE
7 | LV_5238-11_0_4_line_7 |  | 6 | 8 | 0.036158 | 0.125 | 0.08 | 261 | 0 | 0.364 | 1 | 1 | cs | TRUE
8 | LV_5238-11_0_4_line_8 |  | 7 | 9 | 0.024681 | 0.125 | 0.08 | 261 | 0 | 0.364 | 1 | 1 | cs | TRUE
9 | LV_5238-11_0_4_line_9 |  | 8 | 10 | 0.079596 | 0.125 | 0.08 | 261 | 0 | 0.364 | 1 | 1 | cs | TRUE
10 | LV_5238-11_0_4_line_10 |  | 9 | 14 | 0.024491 | 0.125 | 0.08 | 261 | 0 | 0.364 | 1 | 1 | cs | TRUE
11 | LV_5238-11_0_4_line_11 |  | 9 | 15 | 0.063889 | 0.125 | 0.08 | 261 | 0 | 0.364 | 1 | 1 | cs | TRUE
12 | LV_5238-11_0_4_line_12 |  | 10 | 17 | 0.0048688 | 0.125 | 0.08 | 261 | 0 | 0.364 | 1 | 1 | cs | TRUE
13 | LV_5238-11_0_4_line_13 |  | 10 | 11 | 0.029823 | 0.125 | 0.08 | 261 | 0 | 0.364 | 1 | 1 | cs | TRUE
14 | LV_5238-11_0_4_line_14 |  | 11 | 12 | 0.014132 | 0.125 | 0.08 | 261 | 0 | 0.364 | 1 | 2 | cs | TRUE
15 | LV_5238-11_0_4_line_15 |  | 11 | 13 | 0.037294 | 0.125 | 0.08 | 261 | 0 | 0.364 | 1 | 2 | cs | TRUE
16 | LV_5238-11_0_4_line_16 |  | 12 | 28 | 0.0095326 | 0.125 | 0.08 | 261 | 0 | 0.364 | 1 | 2 | cs | TRUE
17 | LV_5238-11_0_4_line_17 |  | 13 | 16 | 0.018239 | 0.125 | 0.08 | 261 | 0 | 0.364 | 1 | 2 | cs | TRUE
18 | LV_5238-11_0_4_line_18 |  | 16 | 18 | 0.060697 | 0.125 | 0.08 | 261 | 0 | 0.364 | 1 | 2 | cs | TRUE
19 | LV_5238-11_0_4_line_19 |  | 17 | 54 | 0.012955 | 0.125 | 0.08 | 261 | 0 | 0.364 | 1 | 1 | cs | TRUE
20 | LV_5238-11_0_4_line_20 |  | 19 | 20 | 0.031055 | 0.125 | 0.08 | 261 | 0 | 0.364 | 1 | 2 | cs | TRUE
21 | LV_5238-11_0_4_line_21 |  | 19 | 21 | 0.027714 | 0.125 | 0.08 | 261 | 0 | 0.364 | 1 | 2 | cs | TRUE
22 | LV_5238-11_0_4_line_22 |  | 20 | 22 | 0.087425 | 0.125 | 0.08 | 261 | 0 | 0.364 | 1 | 2 | cs | TRUE
23 | LV_5238-11_0_4_line_23 |  | 20 | 23 | 0.034412 | 0.125 | 0.08 | 261 | 0 | 0.364 | 1 | 1 | cs | TRUE
24 | LV_5238-11_0_4_line_24 |  | 21 | 24 | 0.0088655 | 0.125 | 0.08 | 261 | 0 | 0.364 | 1 | 2 | cs | TRUE
25 | LV_5238-11_0_4_line_25 |  | 21 | 25 | 0.018338 | 0.125 | 0.08 | 261 | 0 | 0.364 | 1 | 1 | cs | TRUE
26 | LV_5238-11_0_4_line_26 |  | 22 | 26 | 0.043544 | 0.125 | 0.08 | 261 | 0 | 0.364 | 1 | 2 | cs | TRUE
27 | LV_5238-11_0_4_line_27 |  | 23 | 27 | 0.006782 | 0.125 | 0.08 | 261 | 0 | 0.364 | 1 | 1 | cs | TRUE
28 | LV_5238-11_0_4_line_28 |  | 24 | 28 | 0.026436 | 0.125 | 0.08 | 261 | 0 | 0.364 | 1 | 2 | cs | TRUE
29 | LV_5238-11_0_4_line_29 |  | 25 | 29 | 0.020644 | 0.125 | 0.08 | 261 | 0 | 0.364 | 1 | 1 | cs | TRUE
30 | LV_5238-11_0_4_line_30 |  | 26 | 30 | 0.000597 | 0.125 | 0.08 | 261 | 0 | 0.364 | 1 | 2 | cs | TRUE
31 | LV_5238-11_0_4_line_31 |  | 27 | 31 | 0.0046706 | 0.125 | 0.08 | 261 | 0 | 0.364 | 1 | 1 | cs | TRUE
32 | LV_5238-11_0_4_line_32 |  | 29 | 32 | 0.0056437 | 0.125 | 0.08 | 261 | 0 | 0.364 | 1 | 1 | cs | TRUE
33 | LV_5238-11_0_4_line_33 |  | 30 | 47 | 0.018495 | 0.125 | 0.08 | 261 | 0 | 0.364 | 1 | 2 | cs | TRUE
34 | LV_5238-11_0_4_line_34 |  | 31 | 41 | 0.036979 | 0.125 | 0.08 | 261 | 0 | 0.364 | 1 | 1 | cs | TRUE
35 | LV_5238-11_0_4_line_35 |  | 33 | 34 | 0.0064244 | 0.125 | 0.08 | 261 | 0 | 0.364 | 1 | 1 | cs | TRUE
36 | LV_5238-11_0_4_line_36 |  | 33 | 35 | 0.018853 | 0.125 | 0.08 | 261 | 0 | 0.364 | 1 | 1 | cs | TRUE
37 | LV_5238-11_0_4_line_37 |  | 34 | 36 | 0.012659 | 0.125 | 0.08 | 261 | 0 | 0.364 | 1 | 1 | cs | TRUE
38 | LV_5238-11_0_4_line_38 |  | 35 | 37 | 0.0059871 | 0.125 | 0.08 | 261 | 0 | 0.364 | 1 | 1 | cs | TRUE
39 | LV_5238-11_0_4_line_39 |  | 36 | 38 | 0.019915 | 0.125 | 0.08 | 261 | 0 | 0.364 | 1 | 1 | cs | TRUE
40 | LV_5238-11_0_4_line_40 |  | 36 | 39 | 0.023756 | 0.125 | 0.08 | 261 | 0 | 0.364 | 1 | 1 | cs | TRUE
41 | LV_5238-11_0_4_line_41 |  | 39 | 40 | 0.013545 | 0.125 | 0.08 | 261 | 0 | 0.364 | 1 | 1 | cs | TRUE
42 | LV_5238-11_0_4_line_42 |  | 40 | 47 | 0.018039 | 0.125 | 0.08 | 261 | 0 | 0.364 | 1 | 1 | cs | TRUE
43 | LV_5238-11_0_4_line_43 |  | 41 | 42 | 0.074774 | 0.125 | 0.08 | 261 | 0 | 0.364 | 1 | 1 | cs | TRUE
44 | LV_5238-11_0_4_line_44 |  | 42 | 43 | 0.026635 | 0.125 | 0.08 | 261 | 0 | 0.364 | 1 | 1 | cs | TRUE
45 | LV_5238-11_0_4_line_45 |  | 43 | 44 | 0.043826 | 0.125 | 0.08 | 261 | 0 | 0.364 | 1 | 1 | cs | TRUE
46 | LV_5238-11_0_4_line_46 |  | 44 | 55 | 0.015581 | 0.125 | 0.08 | 261 | 0 | 0.364 | 1 | 1 | cs | TRUE
47 | LV_5238-11_0_4_line_47 |  | 45 | 46 | 0.0495 | 0.125 | 0.08 | 261 | 0 | 0.364 | 1 | 1 | cs | TRUE
48 | LV_5238-11_0_4_line_48 |  | 46 | 52 | 0.011684 | 0.125 | 0.08 | 261 | 0 | 0.364 | 1 | 1 | cs | TRUE
49 | LV_5238-11_0_4_line_49 |  | 47 | 48 | 0.0099445 | 0.125 | 0.08 | 261 | 0 | 0.364 | 1 | 1 | cs | TRUE
50 | LV_5238-11_0_4_line_50 |  | 48 | 49 | 0.006245 | 0.125 | 0.08 | 261 | 0 | 0.364 | 1 | 1 | cs | TRUE
51 | LV_5238-11_0_4_line_51 |  | 49 | 50 | 0.029446 | 0.125 | 0.08 | 261 | 0 | 0.364 | 1 | 1 | cs | TRUE
52 | LV_5238-11_0_4_line_52 |  | 50 | 51 | 0.0051087 | 0.125 | 0.08 | 261 | 0 | 0.364 | 1 | 1 | cs | TRUE
53 | LV_5238-11_0_4_line_53 |  | 51 | 52 | 0.029658 | 0.125 | 0.08 | 261 | 0 | 0.364 | 1 | 1 | cs | TRUE
54 | LV_5238-11_0_4_line_54 |  | 53 | 54 | 0.031937 | 0.125 | 0.08 | 261 | 0 | 0.364 | 1 | 1 | cs | TRUE
55 | LV_5238-11_0_4_line_55 |  | 55 | 56 | 0.067582 | 0.125 | 0.08 | 261 | 0 | 0.364 | 1 | 1 | cs | TRUE
56 | LV_5238-11_0_4_line_56 |  | 56 | 57 | 0.010285 | 0.125 | 0.08 | 261 | 0 | 0.364 | 1 | 1 | cs | TRUE
57 | LV_5238-11_0_4_line_57 |  | 57 | 58 | 0.024273 | 0.125 | 0.08 | 261 | 0 | 0.364 | 1 | 1 | cs | TRUE
58 | LV_5238-11_0_4_line_58 |  | 58 | 59 | 0.0080373 | 0.125 | 0.08 | 261 | 0 | 0.364 | 1 | 1 | cs | TRUE
59 | LV_5238-11_0_4_line_59 |  | 59 | 60 | 0.005921 | 0.125 | 0.08 | 261 | 0 | 0.364 | 1 | 1 | cs | TRUE

## trafo
| name | std_type | hv_bus | lv_bus | sn_mva | vn_hv_kv | vn_lv_kv | vk_percent | vkr_percent | pfe_kw | i0_percent | shift_degree | tap_side | tap_neutral | tap_min | tap_max | tap_step_percent | tap_step_degree | tap_pos | tap_phase_shifter | parallel | df | in_service
0 | LV_5238-11_0_4_trafo_12 | 0.63 MVA 20/0.4 kV | 61 | 22 | 0.63 | 20 | 0.4 | 6 | 1.206 | 1.65 | 0.2619 | 150 | hv | 0 | -2 | 2 | 2.5 | 0 | 0 | FALSE | 1 | 1 | TRUE

## line_geodata
| x0 | y0 | x1 | y1 | x2 | y2 | x3 | y3 | x4 | y4 | x5 | y5 | x6 | y6
0 | 2715122.9074 | 1108576.9466 | 2715140.4974 | 1108536.0737
1 | 2715122.9074 | 1108576.9466 | 2715118.019 | 1108588.3054
2 | 2715104.572 | 1108619.5514 | 2715118.019 | 1108588.3054
3 | 2715094.49 | 1108642.9785 | 2715104.572 | 1108619.5514
4 | 2715094.49 | 1108642.9785 | 2715086.86 | 1108660.7079
5 | 2715082.6739 | 1108670.4349 | 2715086.86 | 1108660.7079
6 | 2715123.1507 | 1108803.9228 | 2715140.6662 | 1108781.2115
7 | 2715123.1507 | 1108803.9228 | 2715101.0688 | 1108832.5552
8 | 2715157.0455 | 1108762.85 | 2715152.051 | 1108767.3138 | 2715148.1995 | 1108771.4435 | 2715140.6662 | 1108781.2115
9 | 2715026.3289 | 1108805.1785 | 2715101.0688 | 1108832.5552
10 | 2715157.0455 | 1108762.85 | 2715175.0643 | 1108746.2624
11 | 2715157.0455 | 1108762.85 | 2715177.8806 | 1108785.3384 | 2715203.0383 | 1108807.0513
12 | 2715024.4142 | 1108809.655 | 2715026.3289 | 1108805.1785
13 | 2715038.0573 | 1108777.7584 | 2715026.3289 | 1108805.1785
14 | 2715026.2095 | 1108770.162 | 2715029.4474 | 1108773.1031 | 2715038.0573 | 1108777.7584
15 | 2715038.0573 | 1108777.7584 | 2715052.2418 | 1108743.2667
16 | 2715026.2095 | 1108770.162 | 2715024.1246 | 1108765.1302 | 2715023.5752 | 1108761.0813
17 | 2715052.2418 | 1108743.2667 | 2715059.1788 | 1108726.3985
18 | 2715082.6739 | 1108670.4349 | 2715071.8584 | 1108695.5663 | 2715059.1788 | 1108726.3985
19 | 2715019.3196 | 1108821.5659 | 2715024.4142 | 1108809.655
20 | 2715006.2147 | 1108668.6924 | 2715008.6554 | 1108678.612 | 2715012.8192 | 1108695.5135 | 2715013.3668 | 1108698.9025
21 | 2715017.7874 | 1108726.2617 | 2715013.3668 | 1108698.9025
22 | 2715006.2147 | 1108668.6924 | 2715014.2014 | 1108665.0414 | 2715018.7953 | 1108662.9382 | 2715029.3835 | 1108651.3533 | 2715035.6045 | 1108640.5195 | 2715053.5063 | 1108598.7938
23 | 2715006.2147 | 1108668.6924 | 2714995.7672 | 1108635.9045
24 | 2715017.7874 | 1108726.2617 | 2715019.2023 | 1108735.0136
25 | 2715017.7874 | 1108726.2617 | 2714999.9495 | 1108730.5149
26 | 2715070.6748 | 1108558.7771 | 2715053.5063 | 1108598.7938
27 | 2714993.7082 | 1108629.4427 | 2714995.7672 | 1108635.9045
28 | 2715023.5752 | 1108761.0813 | 2715022.8222 | 1108755.5324 | 2715019.5381 | 1108737.091 | 2715019.2023 | 1108735.0136
29 | 2714980.947 | 1108722.6942 | 2714999.473 | 1108730.6285 | 2714999.9495 | 1108730.5149
30 | 2715070.9102 | 1108558.2284 | 2715070.6748 | 1108558.7771
31 | 2714992.2606 | 1108625.0022 | 2714992.9624 | 1108627.1022 | 2714993.7082 | 1108629.4427
32 | 2714975.759 | 1108720.4723 | 2714980.947 | 1108722.6942
33 | 2715076.6915 | 1108540.7204 | 2715074.2249 | 1108550.5024 | 2715070.9102 | 1108558.2284
34 | 2714980.5386 | 1108589.9306 | 2714992.2606 | 1108625.0022
35 | 2715015.9473 | 1108545.4243 | 2715018.2932 | 1108539.4436
36 | 2715009.0633 | 1108562.975 | 2715015.9473 | 1108545.4243
37 | 2715022.9157 | 1108527.6586 | 2715018.2932 | 1108539.4436
38 | 2715006.8771 | 1108568.5487 | 2715009.0633 | 1108562.975
39 | 2715022.9157 | 1108527.6586 | 2715030.1873 | 1108509.1181
40 | 2715022.9157 | 1108527.6586 | 2715046.0001 | 1108533.2656
41 | 2715046.0001 | 1108533.2656 | 2715059.1623 | 1108536.4626
42 | 2715076.6915 | 1108540.7204 | 2715059.1623 | 1108536.4626
43 | 2714980.5386 | 1108589.9306 | 2714973.7885 | 1108593.1938 | 2714961.9972 | 1108598.9075 | 2714933.9474 | 1108645.2537
44 | 2714920.1563 | 1108668.0406 | 2714933.9474 | 1108645.2537
45 | 2714897.464 | 1108705.5346 | 2714920.1563 | 1108668.0406
46 | 2714897.464 | 1108705.5346 | 2714910.4793 | 1108714.0994
47 | 2715076.1506 | 1108449.0373 | 2715069.6169 | 1108443.7431 | 2715062.8783 | 1108438.245 | 2715055.6754 | 1108435.2063 | 2715044.4949 | 1108434.3827 | 2715035.3743 | 1108434.2096 | 2715031.0189 | 1108433.9158
48 | 2715076.1506 | 1108449.0373 | 2715076.8081 | 1108460.7029
49 | 2715076.6915 | 1108540.7204 | 2715078.9412 | 1108531.0337
50 | 2715079.4097 | 1108524.8305 | 2715079.2933 | 1108529.5177 | 2715078.9412 | 1108531.0337
51 | 2715079.4097 | 1108524.8305 | 2715079.7195 | 1108512.3587 | 2715078.7645 | 1108495.4148
52 | 2715078.477 | 1108490.3142 | 2715078.7645 | 1108495.4148
53 | 2715076.8081 | 1108460.7029 | 2715078.477 | 1108490.3142
54 | 2715019.3196 | 1108821.5659 | 2715008.9971 | 1108816.7114 | 2715006.7014 | 1108813.4213 | 2715006.0937 | 1108811.2194 | 2715009.7184 | 1108799.0688 | 2715010.491 | 1108797.7206
55 | 2714933.1099 | 1108775.568 | 2714930.0047 | 1108755.0175 | 2714923.7972 | 1108730.8948 | 2714915.8528 | 1108717.6354 | 2714910.4793 | 1108714.0994
56 | 2714933.1099 | 1108775.568 | 2714942.5652 | 1108771.5207
57 | 2714965.3802 | 1108763.8381 | 2714958.6306 | 1108764.6441 | 2714942.5652 | 1108771.5207
58 | 2714965.3802 | 1108763.8381 | 2714965.3802 | 1108763.8381 | 2714973.3214 | 1108765.0771
59 | 2714979.1716 | 1108765.9899 | 2714973.3214 | 1108765.0771

## bus_geodata
| x | y | coords
0 | 2715122.9074 | 1108576.9466
1 | 2715140.4974 | 1108536.0737
2 | 2715118.019 | 1108588.3054
3 | 2715104.572 | 1108619.5514
4 | 2715094.49 | 1108642.9785
5 | 2715086.86 | 1108660.7079
6 | 2715123.1507 | 1108803.9228
7 | 2715140.6662 | 1108781.2115
8 | 2715101.0688 | 1108832.5552
9 | 2715157.0455 | 1108762.85
10 | 2715026.3289 | 1108805.1785
11 | 2715038.0573 | 1108777.7584
12 | 2715026.2095 | 1108770.162
13 | 2715052.2418 | 1108743.2667
14 | 2715175.0643 | 1108746.2624
15 | 2715203.0383 | 1108807.0513
16 | 2715059.1788 | 1108726.3985
17 | 2715024.4142 | 1108809.655
18 | 2715082.6739 | 1108670.4349
19 | 2715013.3668 | 1108698.9025
20 | 2715006.2147 | 1108668.6924
21 | 2715017.7874 | 1108726.2617
22 | 2715053.5063 | 1108598.7938
23 | 2714995.7672 | 1108635.9045
24 | 2715019.2023 | 1108735.0136
25 | 2714999.9495 | 1108730.5149
26 | 2715070.6748 | 1108558.7771
27 | 2714993.7082 | 1108629.4427
28 | 2715023.5752 | 1108761.0813
29 | 2714980.947 | 1108722.6942
30 | 2715070.9102 | 1108558.2284
31 | 2714992.2606 | 1108625.0022
32 | 2714975.759 | 1108720.4723
33 | 2715015.9473 | 1108545.4243
34 | 2715018.2932 | 1108539.4436
35 | 2715009.0633 | 1108562.975
36 | 2715022.9157 | 1108527.6586
37 | 2715006.8771 | 1108568.5487
38 | 2715030.1873 | 1108509.1181
39 | 2715046.0001 | 1108533.2656
40 | 2715059.1623 | 1108536.4626
41 | 2714980.5386 | 1108589.9306
42 | 2714933.9474 | 1108645.2537
43 | 2714920.1563 | 1108668.0406
44 | 2714897.464 | 1108705.5346
45 | 2715031.0189 | 1108433.9158
46 | 2715076.1506 | 1108449.0373
47 | 2715076.6915 | 1108540.7204
48 | 2715078.9412 | 1108531.0337
49 | 2715079.4097 | 1108524.8305
50 | 2715078.7645 | 1108495.4148
51 | 2715078.477 | 1108490.3142
52 | 2715076.8081 | 1108460.7029
53 | 2715010.491 | 1108797.7206
54 | 2715019.3196 | 1108821.5659
55 | 2714910.4793 | 1108714.0994
56 | 2714933.1099 | 1108775.568
57 | 2714942.5652 | 1108771.5207
58 | 2714965.3802 | 1108763.8381
59 | 2714973.3214 | 1108765.0771
60 | 2714979.1716 | 1108765.9899
61 | 2715076.6915 | 1108540.7204

## line_std_types
| c_nf_per_km | r_ohm_per_km | x_ohm_per_km | max_i_ka | type | q_mm2 | alpha | voltage_rating
NAYY 4x50 SE | 210 | 0.642 | 0.083 | 0.142 | cs | 50 | 0.00403 | LV
NAYY 4x120 SE | 264 | 0.225 | 0.08 | 0.242 | cs | 120 | 0.00403 | LV
NAYY 4x150 SE | 261 | 0.208 | 0.08 | 0.27 | cs | 150 | 0.00403 | LV
NA2XS2Y 1x95 RM/25 12/20 kV | 216 | 0.313 | 0.132 | 0.252 | cs | 95 | 0.00403 | MV
NA2XS2Y 1x185 RM/25 12/20 kV | 273 | 0.161 | 0.117 | 0.362 | cs | 185 | 0.00403 | MV
NA2XS2Y 1x240 RM/25 12/20 kV | 304 | 0.122 | 0.112 | 0.421 | cs | 240 | 0.00403 | MV
NA2XS2Y 1x95 RM/25 6/10 kV | 315 | 0.313 | 0.123 | 0.249 | cs | 95 | 0.00403 | MV
NA2XS2Y 1x185 RM/25 6/10 kV | 406 | 0.161 | 0.11 | 0.358 | cs | 185 | 0.00403 | MV
NA2XS2Y 1x240 RM/25 6/10 kV | 456 | 0.122 | 0.105 | 0.416 | cs | 240 | 0.00403 | MV
NA2XS2Y 1x150 RM/25 12/20 kV | 250 | 0.206 | 0.116 | 0.319 | cs | 150 | 0.00403 | MV
NA2XS2Y 1x120 RM/25 12/20 kV | 230 | 0.253 | 0.119 | 0.283 | cs | 120 | 0.00403 | MV
NA2XS2Y 1x70 RM/25 12/20 kV | 190 | 0.443 | 0.132 | 0.22 | cs | 70 | 0.00403 | MV
NA2XS2Y 1x150 RM/25 6/10 kV | 360 | 0.206 | 0.11 | 0.315 | cs | 150 | 0.00403 | MV
NA2XS2Y 1x120 RM/25 6/10 kV | 340 | 0.253 | 0.113 | 0.28 | cs | 120 | 0.00403 | MV
NA2XS2Y 1x70 RM/25 6/10 kV | 280 | 0.443 | 0.123 | 0.217 | cs | 70 | 0.00403 | MV
N2XS(FL)2Y 1x120 RM/35 64/110 kV | 112 | 0.153 | 0.166 | 0.366 | cs | 120 | 0.00393 | HV
N2XS(FL)2Y 1x185 RM/35 64/110 kV | 125 | 0.099 | 0.156 | 0.457 | cs | 185 | 0.00393 | HV
N2XS(FL)2Y 1x240 RM/35 64/110 kV | 135 | 0.075 | 0.149 | 0.526 | cs | 240 | 0.00393 | HV
N2XS(FL)2Y 1x300 RM/35 64/110 kV | 144 | 0.06 | 0.144 | 0.588 | cs | 300 | 0.00393 | HV
15-AL1/3-ST1A 0.4 | 11 | 1.8769 | 0.35 | 0.105 | ol | 16 | 0.00403 | LV
24-AL1/4-ST1A 0.4 | 11.25 | 1.2012 | 0.335 | 0.14 | ol | 24 | 0.00403 | LV
48-AL1/8-ST1A 0.4 | 12.2 | 0.5939 | 0.3 | 0.21 | ol | 48 | 0.00403 | LV
94-AL1/15-ST1A 0.4 | 13.2 | 0.306 | 0.29 | 0.35 | ol | 94 | 0.00403 | LV
34-AL1/6-ST1A 10.0 | 9.7 | 0.8342 | 0.36 | 0.17 | ol | 34 | 0.00403 | MV
48-AL1/8-ST1A 10.0 | 10.1 | 0.5939 | 0.35 | 0.21 | ol | 48 | 0.00403 | MV
70-AL1/11-ST1A 10.0 | 10.4 | 0.4132 | 0.339 | 0.29 | ol | 70 | 0.00403 | MV
94-AL1/15-ST1A 10.0 | 10.75 | 0.306 | 0.33 | 0.35 | ol | 94 | 0.00403 | MV
122-AL1/20-ST1A 10.0 | 11.1 | 0.2376 | 0.323 | 0.41 | ol | 122 | 0.00403 | MV
149-AL1/24-ST1A 10.0 | 11.25 | 0.194 | 0.315 | 0.47 | ol | 149 | 0.00403 | MV
34-AL1/6-ST1A 20.0 | 9.15 | 0.8342 | 0.382 | 0.17 | ol | 34 | 0.00403 | MV
48-AL1/8-ST1A 20.0 | 9.5 | 0.5939 | 0.372 | 0.21 | ol | 48 | 0.00403 | MV
70-AL1/11-ST1A 20.0 | 9.7 | 0.4132 | 0.36 | 0.29 | ol | 70 | 0.00403 | MV
94-AL1/15-ST1A 20.0 | 10 | 0.306 | 0.35 | 0.35 | ol | 94 | 0.00403 | MV
122-AL1/20-ST1A 20.0 | 10.3 | 0.2376 | 0.344 | 0.41 | ol | 122 | 0.00403 | MV
149-AL1/24-ST1A 20.0 | 10.5 | 0.194 | 0.337 | 0.47 | ol | 149 | 0.00403 | MV
184-AL1/30-ST1A 20.0 | 10.75 | 0.1571 | 0.33 | 0.535 | ol | 184 | 0.00403 | MV
243-AL1/39-ST1A 20.0 | 11 | 0.1188 | 0.32 | 0.645 | ol | 243 | 0.00403 | MV
48-AL1/8-ST1A 110.0 | 8 | 0.5939 | 0.46 | 0.21 | ol | 48 | 0.00403 | HV
70-AL1/11-ST1A 110.0 | 8.4 | 0.4132 | 0.45 | 0.29 | ol | 70 | 0.00403 | HV
94-AL1/15-ST1A 110.0 | 8.65 | 0.306 | 0.44 | 0.35 | ol | 94 | 0.00403 | HV
122-AL1/20-ST1A 110.0 | 8.5 | 0.2376 | 0.43 | 0.41 | ol | 122 | 0.00403 | HV
149-AL1/24-ST1A 110.0 | 8.75 | 0.194 | 0.41 | 0.47 | ol | 149 | 0.00403 | HV
184-AL1/30-ST1A 110.0 | 8.8 | 0.1571 | 0.4 | 0.535 | ol | 184 | 0.00403 | HV
243-AL1/39-ST1A 110.0 | 9 | 0.1188 | 0.39 | 0.645 | ol | 243 | 0.00403 | HV
305-AL1/39-ST1A 110.0 | 9.2 | 0.0949 | 0.38 | 0.74 | ol | 305 | 0.00403 | HV
490-AL1/64-ST1A 110.0 | 9.75 | 0.059 | 0.37 | 0.96 | ol | 490 | 0.00403 | HV
679-AL1/86-ST1A 110.0 | 9.95 | 0.042 | 0.36 | 1.15 | ol | 679 | 0.00403 | HV
490-AL1/64-ST1A 220.0 | 10 | 0.059 | 0.285 | 0.96 | ol | 490 | 0.00403 | HV
679-AL1/86-ST1A 220.0 | 11.7 | 0.042 | 0.275 | 1.15 | ol | 679 | 0.00403 | HV
490-AL1/64-ST1A 380.0 | 11 | 0.059 | 0.253 | 0.96 | ol | 490 | 0.00403 | HV
679-AL1/86-ST1A 380.0 | 14.6 | 0.042 | 0.25 | 1.15 | ol | 679 | 0.00403 | HV

## trafo_std_types
| i0_percent | pfe_kw | vkr_percent | sn_mva | vn_lv_kv | vn_hv_kv | vk_percent | shift_degree | vector_group | tap_side | tap_neutral | tap_min | tap_max | tap_step_degree | tap_step_percent | tap_phase_shifter
160 MVA 380/110 kV | 0.06 | 60 | 0.25 | 160 | 110 | 380 | 12.2 | 0 | Yy0 | hv | 0 | -9 | 9 | 0 | 1.5 | FALSE
100 MVA 220/110 kV | 0.06 | 55 | 0.26 | 100 | 110 | 220 | 12 | 0 | Yy0 | hv | 0 | -9 | 9 | 0 | 1.5 | FALSE
63 MVA 110/20 kV | 0.04 | 22 | 0.32 | 63 | 20 | 110 | 18 | 150 | YNd5 | hv | 0 | -9 | 9 | 0 | 1.5 | FALSE
40 MVA 110/20 kV | 0.05 | 18 | 0.34 | 40 | 20 | 110 | 16.2 | 150 | YNd5 | hv | 0 | -9 | 9 | 0 | 1.5 | FALSE
25 MVA 110/20 kV | 0.07 | 14 | 0.41 | 25 | 20 | 110 | 12 | 150 | YNd5 | hv | 0 | -9 | 9 | 0 | 1.5 | FALSE
63 MVA 110/10 kV | 0.04 | 22 | 0.32 | 63 | 10 | 110 | 18 | 150 | YNd5 | hv | 0 | -9 | 9 | 0 | 1.5 | FALSE
40 MVA 110/10 kV | 0.05 | 18 | 0.34 | 40 | 10 | 110 | 16.2 | 150 | YNd5 | hv | 0 | -9 | 9 | 0 | 1.5 | FALSE
25 MVA 110/10 kV | 0.07 | 14 | 0.41 | 25 | 10 | 110 | 12 | 150 | YNd5 | hv | 0 | -9 | 9 | 0 | 1.5 | FALSE
0.25 MVA 20/0.4 kV | 0.32 | 0.8 | 1.44 | 0.25 | 0.4 | 20 | 6 | 150 | Yzn5 | hv | 0 | -2 | 2 | 0 | 2.5 | FALSE
0.4 MVA 20/0.4 kV | 0.3375 | 1.35 | 1.425 | 0.4 | 0.4 | 20 | 6 | 150 | Dyn5 | hv | 0 | -2 | 2 | 0 | 2.5 | FALSE
0.63 MVA 20/0.4 kV | 0.2619 | 1.65 | 1.206 | 0.63 | 0.4 | 20 | 6 | 150 | Dyn5 | hv | 0 | -2 | 2 | 0 | 2.5 | FALSE
0.25 MVA 10/0.4 kV | 0.24 | 0.6 | 1.2 | 0.25 | 0.4 | 10 | 4 | 150 | Dyn5 | hv | 0 | -2 | 2 | 0 | 2.5 | FALSE
0.4 MVA 10/0.4 kV | 0.2375 | 0.95 | 1.325 | 0.4 | 0.4 | 10 | 4 | 150 | Dyn5 | hv | 0 | -2 | 2 | 0 | 2.5 | FALSE
0.63 MVA 10/0.4 kV | 0.1873 | 1.18 | 1.0794 | 0.63 | 0.4 | 10 | 4 | 150 | Dyn5 | hv | 0 | -2 | 2 | 0 | 2.5 | FALSE

## trafo3w_std_types
| sn_hv_mva | sn_mv_mva | sn_lv_mva | vn_hv_kv | vn_mv_kv | vn_lv_kv | vk_hv_percent | vk_mv_percent | vk_lv_percent | vkr_hv_percent | vkr_mv_percent | vkr_lv_percent | pfe_kw | i0_percent | shift_mv_degree | shift_lv_degree | vector_group | tap_side | tap_neutral | tap_min | tap_max | tap_step_percent
63/25/38 MVA 110/20/10 kV | 63 | 25 | 38 | 110 | 20 | 10 | 10.4 | 10.4 | 10.4 | 0.28 | 0.32 | 0.35 | 35 | 0.89 | 0 | 0 | YN0yn0yn0 | hv | 0 | -10 | 10 | 1.2
63/25/38 MVA 110/10/10 kV | 63 | 25 | 38 | 110 | 10 | 10 | 10.4 | 10.4 | 10.4 | 0.28 | 0.32 | 0.35 | 35 | 0.89 | 0 | 0 | YN0yn0yn0 | hv | 0 | -10 | 10 | 1.2

## fuse_std_types
| fuse_type | i_rated_a | t_avg | t_min | t_total | x_avg | x_min | x_total
HV 100A | HV 100A | 100 | 0 | [10.0, 3.64, 0.854, 0.281, 0.1, 0.0531, 0.022, 0.01] | [10.0, 4.267, 1.21, 0.403, 0.1, 0.058, 0.022, 0.01] | 0 | [300.0, 350.0, 450.0, 550.0, 700.0, 850.0, 1200.0, 1752.0] | [600.0, 700.0, 900.0, 1150.0, 1665.0, 2000.0, 3000.0, 4313.0]
HV 10A | HV 10A | 10 | 0 | [10.0, 1675.0, 0.344, 0.156, 0.1, 0.0417, 0.0171, 0.01] | [10.0, 1.3, 0.3, 0.155, 0.1, 0.0555, 0.023, 0.01] | 0 | [30.0, 32.0, 35.0, 37.0, 39.0, 50.0, 70.0, 88.0] | [60.0, 70.0, 80.0, 87.0, 94.0, 110.0, 150.0, 216.0]
HV 125A | HV 125A | 125 | 0 | [10.0, 1.82, 0.344, 0.1, 0.0467, 0.0269, 0.01] | [10.0, 2.478, 0.426, 0.1, 0.0427, 0.0211, 0.01] | 0 | [375.0, 500.0, 700.0, 925.0, 1200.0, 1500.0, 2341.0] | [750.0, 1000.0, 1500.0, 2200.0, 3000.0, 4000.0, 5765.0]
HV 160A | HV 160A | 160 | 0 | [10.0, 4.15, 1.03, 0.198, 0.1, 0.051, 0.0172, 0.01] | [10.0, 2.3, 0.734, 0.274, 0.1, 0.046, 0.0177, 0.01] | 0 | [480.0, 550.0, 700.0, 1000.0, 1260.0, 1600.0, 2500.0, 3227.0] | [960.0, 1300.0, 1700.0, 2200.0, 2996.0, 4000.0, 6000.0, 7946.0]
HV 16A | HV 16A | 16 | 0 | [10.0, 0.352, 0.164, 0.1, 0.0649, 0.0342, 0.01] | [10.0, 2.34, 0.722, 0.181, 0.1, 0.055, 0.0296, 0.01] | 0 | [48.0, 60.0, 65.0, 71.0, 80.0, 100.0, 162.0] | [96.0, 110.0, 125.0, 150.0, 168.0, 200.0, 250.0, 398.0]
HV 200A | HV 200A | 200 | 0 | [10.0, 4.267, 1.21, 0.403, 0.1, 0.058, 0.022, 0.01] | [10.0, 3.73, 1.654, 0.328, 0.1, 0.0531, 0.019, 0.01] | 0 | [600.0, 700.0, 900.0, 1150.0, 1665.0, 2000.0, 3000.0, 4313.0] | [1200.0, 1500.0, 1800.0, 2700.0, 3960.0, 5000.0, 7500.0, 10620.0]
HV 20A | HV 20A | 20 | 0 | [10.0, 1.3, 0.3, 0.155, 0.1, 0.0555, 0.023, 0.01] | [10.0, 1.3, 0.161, 0.1, 0.0611, 0.0399, 0.0141, 0.01] | 0 | [60.0, 70.0, 80.0, 87.0, 94.0, 110.0, 150.0, 216.0] | [120.0, 150.0, 200.0, 223.0, 260.0, 300.0, 450.0, 532.0]
HV 25A | HV 25A | 25 | 0 | [10.0, 2.512, 0.833, 0.299, 0.1, 0.0372, 0.0223, 0.01] | [10.0, 3.125, 0.597, 0.198, 0.1, 0.0378, 0.022, 0.01] | 0 | [75.0, 82.0, 90.0, 100.0, 124.0, 170.0, 200.0, 289.0] | [150.0, 170.0, 210.0, 250.0, 294.0, 400.0, 500.0, 711.0]
HV 31.5A | HV 31.5A | 31.5 | 0 | [10.0, 2.34, 0.722, 0.181, 0.1, 0.055, 0.0296, 0.01] | [10.0, 2.84, 0.368, 0.164, 0.1, 0.0621, 0.0378, 0.0195, 0.01] | 0 | [95.0, 110.0, 125.0, 150.0, 165.0, 200.0, 250.0, 390.0] | [189.0, 220.0, 300.0, 350.0, 393.0, 450.0, 530.0, 700.0, 960.0]
HV 40A | HV 40A | 40 | 0 | [10.0, 1.3, 0.161, 0.1, 0.0611, 0.0399, 0.0141, 0.01] | [10.0, 2.05, 0.369, 0.198, 0.1, 0.051, 0.0298, 0.01] | 0 | [120.0, 150.0, 200.0, 223.0, 260.0, 300.0, 450.0, 532.0] | [240.0, 300.0, 400.0, 450.0, 530.0, 650.0, 800.0, 1311.0]
HV 50A | HV 50A | 50 | 0 | [10.0, 3.215, 0.597, 0.198, 0.1, 0.0378, 0.022, 0.01] | [10.0, 3.64, 0.854, 0.281, 0.1, 0.0531, 0.022, 0.01] | 0 | [150.0, 170.0, 210.0, 250.0, 294.0, 400.0, 500.0, 711.0] | [300.0, 350.0, 450.0, 550.0, 700.0, 850.0, 1200.0, 1752.0]
HV 6.3A | HV 6.3A | 6.3 | 0 | [10.0, 1.39, 0.344, 0.168, 0.1, 0.056, 0.0263, 0.01] | [10.0, 1.711, 0.516, 0.198, 0.1, 0.0634, 0.0303, 0.01] | 0 | [19.0, 19.5, 20.4, 20.8, 22.0, 25.0, 32.0, 48.0] | [38.0, 40.0, 43.0, 48.0, 53.0, 60.0, 75.0, 118.0]
HV 63A | HV 63A | 63 | 0 | [10.0, 2.84, 0.368, 0.164, 0.1, 0.0621, 0.0378, 0.0195, 0.01] | [10.0, 1.82, 0.344, 0.1, 0.0467, 0.0269, 0.01] | 0 | [189.0, 220.0, 300.0, 350.0, 393.0, 450.0, 530.0, 700.0, 961.0] | [378.0, 500.0, 700.0, 934.0, 1200.0, 1500.0, 2366.0]
HV 80A | HV 80A | 80 | 0 | [10.0, 2.05, 0.369, 0.198, 0.1, 0.051, 0.0298, 0.01] | [10.0, 4.15, 1.03, 0.198, 0.1, 0.051, 0.0172, 0.01] | 0 | [240.0, 300.0, 400.0, 450.0, 530.0, 650.0, 800.0, 1311.0] | [480.0, 550.0, 700.0, 1000.0, 1260.0, 1600.0, 2500.0, 3227.0]
Siemens NH-1-100 | Siemens NH-1-100 | 100 | [5400.0, 2000.0, 400.0, 20.0, 1.0, 0.2, 0.012, 0.004] | 0 | 0 | [150.0, 190.0, 250.0, 430.0, 900.0, 1250.0, 2700.0, 3600.0] | 0 | 0
Siemens NH-1-125 | Siemens NH-1-125 | 125 | [4800.0, 120.0, 7.0, 0.1, 0.004] | 0 | 0 | [180.0, 400.0, 740.0, 2000.0, 4250.0] | 0 | 0
Siemens NH-1-16 | Siemens NH-1-16 | 16 | [4000.0, 400.0, 2.0, 0.1, 0.04, 0.01] | 0 | 0 | [26.0, 35.0, 75.0, 150.0, 200.0, 300.0] | 0 | 0
Siemens NH-1-160 | Siemens NH-1-160 | 160 | [4800.0, 120.0, 7.0, 0.1, 0.004] | 0 | 0 | [210.0, 500.0, 900.0, 2300.0, 5000.0] | 0 | 0
Siemens NH-1-25 | Siemens NH-1-25 | 25 | [4000.0, 1000.0, 10.0, 0.2, 0.02, 0.01] | 0 | 0 | [40.0, 50.0, 100.0, 210.0, 400.0, 500.0] | 0 | 0
Siemens NH-1-50 | Siemens NH-1-50 | 50 | [4000.0, 40.0, 4.0, 1.0, 0.02, 0.01] | 0 | 0 | [86.0, 200.0, 300.0, 400.0, 1000.0, 1280.0] | 0 | 0
Siemens NH-1-63 | Siemens NH-1-63 | 63 | [4000.0, 100.0, 10.0, 2.0, 0.04, 0.01] | 0 | 0 | [100.0, 200.0, 300.0, 400.0, 1000.0, 1500.0] | 0 | 0
Siemens NH-1-80 | Siemens NH-1-80 | 80 | [4800.0, 120.0, 7.0, 0.1, 0.01] | 0 | 0 | [150.58, 250.0, 450.0, 1150.0, 2470.0] | 0 | 0
Siemens NH-2-1000 | Siemens NH-2-1000 | 1000 | [4800.0, 120.0, 7.0, 0.1, 0.004] | 0 | 0 | [1900.0, 3500.0, 8400.0, 24000.0, 52000.0] | 0 | 0
Siemens NH-2-200 | Siemens NH-2-200 | 200 | [4800.0, 120.0, 7.0, 0.1, 0.004] | 0 | 0 | [280.0, 650.0, 1200.0, 3000.0, 7000.0] | 0 | 0
Siemens NH-2-224 | Siemens NH-2-224 | 224 | [4800.0, 120.0, 7.0, 0.2, 0.04, 0.004] | 0 | 0 | [400.0, 750.0, 1453.0, 3025.0, 4315.0, 7600.0] | 0 | 0
Siemens NH-2-250 | Siemens NH-2-250 | 250 | [4800.0, 120.0, 7.0, 0.1, 0.004] | 0 | 0 | [450.0, 800.0, 1650.0, 4000.0, 8500.0] | 0 | 0
Siemens NH-2-315 | Siemens NH-2-315 | 315 | [4800.0, 120.0, 7.0, 0.1, 0.004] | 0 | 0 | [550.0, 920.0, 1900.0, 5000.0, 11000.0] | 0 | 0
Siemens NH-2-355 | Siemens NH-2-355 | 355 | [4800.0, 120.0, 6.0, 0.1, 0.004] | 0 | 0 | [650.0, 1116.27, 2350.0, 5840.0, 12790.0] | 0 | 0
Siemens NH-2-400 | Siemens NH-2-400 | 400 | [4800.0, 120.0, 7.0, 0.1, 0.004] | 0 | 0 | [720.0, 1350.0, 2800.0, 6500.0, 15000.0] | 0 | 0
Siemens NH-2-425 | Siemens NH-2-425 | 425 | [4800.0, 120.0, 7.0, 0.1, 0.004] | 0 | 0 | [850.0, 1500.0, 3050.0, 7500.0, 16500.0] | 0 | 0
Siemens NH-2-630 | Siemens NH-2-630 | 630 | [4800.0, 120.0, 7.0, 0.1, 0.004] | 0 | 0 | [1200.0, 2000.0, 4800.0, 12000.0, 26000.0] | 0 | 0

## dtypes
| element | column | dtype
0 | bus | name | object
1 | bus | vn_kv | float64
2 | bus | type | object
3 | bus | zone | object
4 | bus | in_service | bool
5 | load | name | object
6 | load | bus | uint32
7 | load | p_mw | float64
8 | load | q_mvar | float64
9 | load | const_z_percent | float64
10 | load | const_i_percent | float64
11 | load | sn_mva | float64
12 | load | scaling | float64
13 | load | in_service | bool
14 | load | type | object
15 | ext_grid | name | object
16 | ext_grid | bus | uint32
17 | ext_grid | vm_pu | float64
18 | ext_grid | va_degree | float64
19 | ext_grid | slack_weight | float64
20 | ext_grid | in_service | bool
21 | line | name | object
22 | line | std_type | object
23 | line | from_bus | uint32
24 | line | to_bus | uint32
25 | line | length_km | float64
26 | line | r_ohm_per_km | float64
27 | line | x_ohm_per_km | float64
28 | line | c_nf_per_km | float64
29 | line | g_us_per_km | float64
30 | line | max_i_ka | float64
31 | line | df | float64
32 | line | parallel | uint32
33 | line | type | object
34 | line | in_service | bool
35 | trafo | name | object
36 | trafo | std_type | object
37 | trafo | hv_bus | uint32
38 | trafo | lv_bus | uint32
39 | trafo | sn_mva | float64
40 | trafo | vn_hv_kv | float64
41 | trafo | vn_lv_kv | float64
42 | trafo | vk_percent | float64
43 | trafo | vkr_percent | float64
44 | trafo | pfe_kw | float64
45 | trafo | i0_percent | float64
46 | trafo | shift_degree | float64
47 | trafo | tap_side | object
48 | trafo | tap_neutral | int32
49 | trafo | tap_min | int32
50 | trafo | tap_max | int32
51 | trafo | tap_step_percent | float64
52 | trafo | tap_step_degree | float64
53 | trafo | tap_pos | int32
54 | trafo | tap_phase_shifter | bool
55 | trafo | parallel | uint32
56 | trafo | df | float64
57 | trafo | in_service | bool
58 | line_geodata | coords | object
59 | bus_geodata | x | float64
60 | bus_geodata | y | float64
61 | bus_geodata | coords | object

## parameters
| version | format_version | converged | OPF_converged | name | f_hz | sn_mva
0 | 2.14.6 | 2.14.0 | FALSE | FALSE |  | 50 | 1