## bus
| name | vn_kv | type | zone | in_service
0 | bus_LV_5238-2_0_4_node_0 | 0.4 | n |  | TRUE
1 | bus_LV_5238-2_0_4_node_81 | 0.4 | n |  | TRUE
2 | bus_LV_5238-2_0_4_node_82 | 0.4 | n |  | TRUE
3 | bus_LV_5238-2_0_4_node_80 | 0.4 | n |  | TRUE
4 | bus_LV_5238-2_0_4_node_1 | 0.4 | n |  | TRUE
5 | bus_LV_5238-2_0_4_node_2 | 0.4 | n |  | TRUE
6 | bus_LV_5238-2_0_4_node_3 | 0.4 | n |  | TRUE
7 | bus_LV_5238-2_0_4_node_4 | 0.4 | n |  | TRUE
8 | bus_LV_5238-2_0_4_node_5 | 0.4 | n |  | TRUE
9 | bus_LV_5238-2_0_4_node_6 | 0.4 | n |  | TRUE
10 | bus_LV_5238-2_0_4_node_43 | 0.4 | n |  | TRUE
11 | bus_LV_5238-2_0_4_node_74 | 0.4 | n |  | TRUE
12 | bus_LV_5238-2_0_4_node_103 | 0.4 | n |  | TRUE
13 | bus_LV_5238-2_0_4_node_65 | 0.4 | n |  | TRUE
14 | bus_LV_5238-2_0_4_node_68 | 0.4 | n |  | TRUE
15 | bus_LV_5238-2_0_4_node_45 | 0.4 | n |  | TRUE
16 | bus_LV_5238-2_0_4_node_41 | 0.4 | n |  | TRUE
17 | bus_LV_5238-2_0_4_node_72 | 0.4 | n |  | TRUE
18 | bus_LV_5238-2_0_4_node_64 | 0.4 | n |  | TRUE
19 | bus_LV_5238-2_0_4_node_69 | 0.4 | n |  | TRUE
20 | bus_LV_5238-2_0_4_node_7 | 0.4 | n |  | TRUE
21 | bus_LV_5238-2_0_4_node_8 | 0.4 | n |  | TRUE
22 | bus_LV_5238-2_0_4_node_9 | 0.4 | n |  | TRUE
23 | bus_LV_5238-2_0_4_node_76 | 0.4 | n |  | TRUE
24 | bus_LV_5238-2_0_4_node_107 | 0.4 | n |  | TRUE
25 | bus_LV_5238-2_0_4_node_75 | 0.4 | n |  | TRUE
26 | bus_LV_5238-2_0_4_node_16 | 0.4 | n |  | TRUE
27 | bus_LV_5238-2_0_4_node_49 | 0.4 | n |  | TRUE
28 | bus_LV_5238-2_0_4_node_14 | 0.4 | n |  | TRUE
29 | bus_LV_5238-2_0_4_node_50 | 0.4 | n |  | TRUE
30 | bus_LV_5238-2_0_4_node_12 | 0.4 | n |  | TRUE
31 | bus_LV_5238-2_0_4_node_13 | 0.4 | n |  | TRUE
32 | bus_LV_5238-2_0_4_node_15 | 0.4 | n |  | TRUE
33 | bus_LV_5238-2_0_4_node_17 | 0.4 | n |  | TRUE
34 | bus_LV_5238-2_0_4_node_108 | 0.4 | n |  | TRUE
35 | bus_LV_5238-2_0_4_node_52 | 0.4 | n |  | TRUE
36 | bus_LV_5238-2_0_4_node_51 | 0.4 | n |  | TRUE
37 | bus_LV_5238-2_0_4_node_18 | 0.4 | n |  | TRUE
38 | bus_LV_5238-2_0_4_node_19 | 0.4 | n |  | TRUE
39 | bus_LV_5238-2_0_4_node_20 | 0.4 | n |  | TRUE
40 | bus_LV_5238-2_0_4_node_21 | 0.4 | n |  | TRUE
41 | bus_LV_5238-2_0_4_node_42 | 0.4 | n |  | TRUE
42 | bus_LV_5238-2_0_4_node_44 | 0.4 | n |  | TRUE
43 | bus_LV_5238-2_0_4_node_22 | 0.4 | n |  | TRUE
44 | bus_LV_5238-2_0_4_node_23 | 0.4 | n |  | TRUE
45 | bus_LV_5238-2_0_4_node_25 | 0.4 | n |  | TRUE
46 | bus_LV_5238-2_0_4_node_24 | 0.4 | n |  | TRUE
47 | bus_LV_5238-2_0_4_node_26 | 0.4 | n |  | TRUE
48 | bus_LV_5238-2_0_4_node_37 | 0.4 | n |  | TRUE
49 | bus_LV_5238-2_0_4_node_39 | 0.4 | n |  | TRUE
50 | bus_LV_5238-2_0_4_node_40 | 0.4 | n |  | TRUE
51 | bus_LV_5238-2_0_4_node_35 | 0.4 | n |  | TRUE
52 | bus_LV_5238-2_0_4_node_53 | 0.4 | n |  | TRUE
53 | bus_LV_5238-2_0_4_node_27 | 0.4 | n |  | TRUE
54 | bus_LV_5238-2_0_4_node_28 | 0.4 | n |  | TRUE
55 | bus_LV_5238-2_0_4_node_29 | 0.4 | n |  | TRUE
56 | bus_LV_5238-2_0_4_node_92 | 0.4 | n |  | TRUE
57 | bus_LV_5238-2_0_4_node_90 | 0.4 | n |  | TRUE
58 | bus_LV_5238-2_0_4_node_30 | 0.4 | n |  | TRUE
59 | bus_LV_5238-2_0_4_node_31 | 0.4 | n |  | TRUE
60 | bus_LV_5238-2_0_4_node_32 | 0.4 | n |  | TRUE
61 | bus_LV_5238-2_0_4_node_33 | 0.4 | n |  | TRUE
62 | bus_LV_5238-2_0_4_node_34 | 0.4 | n |  | TRUE
63 | bus_LV_5238-2_0_4_node_46 | 0.4 | n |  | TRUE
64 | bus_LV_5238-2_0_4_node_63 | 0.4 | n |  | TRUE
65 | bus_LV_5238-2_0_4_node_60 | 0.4 | n |  | TRUE
66 | bus_LV_5238-2_0_4_node_47 | 0.4 | n |  | TRUE
67 | bus_LV_5238-2_0_4_node_48 | 0.4 | n |  | TRUE
68 | bus_LV_5238-2_0_4_node_66 | 0.4 | n |  | TRUE
69 | bus_LV_5238-2_0_4_node_61 | 0.4 | n |  | TRUE
70 | bus_LV_5238-2_0_4_node_36 | 0.4 | n |  | TRUE
71 | bus_LV_5238-2_0_4_node_38 | 0.4 | n |  | TRUE
72 | bus_LV_5238-2_0_4_node_97 | 0.4 | n |  | TRUE
73 | bus_LV_5238-2_0_4_node_95 | 0.4 | n |  | TRUE
74 | bus_LV_5238-2_0_4_node_87 | 0.4 | n |  | TRUE
75 | bus_LV_5238-2_0_4_node_113 | 0.4 | n |  | TRUE
76 | bus_LV_5238-2_0_4_node_112 | 0.4 | n |  | TRUE
77 | bus_LV_5238-2_0_4_node_96 | 0.4 | n |  | TRUE
78 | bus_LV_5238-2_0_4_node_85 | 0.4 | n |  | TRUE
79 | bus_LV_5238-2_0_4_node_59 | 0.4 | n |  | TRUE
80 | bus_LV_5238-2_0_4_node_71 | 0.4 | n |  | TRUE
81 | bus_LV_5238-2_0_4_node_73 | 0.4 | n |  | TRUE
82 | bus_LV_5238-2_0_4_node_91 | 0.4 | n |  | TRUE
83 | bus_LV_5238-2_0_4_node_102 | 0.4 | n |  | TRUE
84 | bus_LV_5238-2_0_4_node_54 | 0.4 | n |  | TRUE
85 | bus_LV_5238-2_0_4_node_55 | 0.4 | n |  | TRUE
86 | bus_LV_5238-2_0_4_node_56 | 0.4 | n |  | TRUE
87 | bus_LV_5238-2_0_4_node_57 | 0.4 | n |  | TRUE
88 | bus_LV_5238-2_0_4_node_58 | 0.4 | n |  | TRUE
89 | bus_LV_5238-2_0_4_node_77 | 0.4 | n |  | TRUE
90 | bus_LV_5238-2_0_4_node_62 | 0.4 | n |  | TRUE
91 | bus_LV_5238-2_0_4_node_79 | 0.4 | n |  | TRUE
92 | bus_LV_5238-2_0_4_node_89 | 0.4 | n |  | TRUE
93 | bus_LV_5238-2_0_4_node_67 | 0.4 | n |  | TRUE
94 | bus_LV_5238-2_0_4_node_78 | 0.4 | n |  | TRUE
95 | bus_LV_5238-2_0_4_node_70 | 0.4 | n |  | TRUE
96 | bus_LV_5238-2_0_4_node_94 | 0.4 | n |  | TRUE
97 | bus_LV_5238-2_0_4_node_106 | 0.4 | n |  | TRUE
98 | bus_LV_5238-2_0_4_node_104 | 0.4 | n |  | TRUE
99 | bus_LV_5238-2_0_4_node_101 | 0.4 | n |  | TRUE
100 | bus_LV_5238-2_0_4_node_100 | 0.4 | n |  | TRUE
101 | bus_LV_5238-2_0_4_node_83 | 0.4 | n |  | TRUE
102 | bus_LV_5238-2_0_4_node_84 | 0.4 | n |  | TRUE
103 | bus_LV_5238-2_0_4_node_86 | 0.4 | n |  | TRUE
104 | bus_LV_5238-2_0_4_node_88 | 0.4 | n |  | TRUE
105 | bus_LV_5238-2_0_4_node_98 | 0.4 | n |  | TRUE
106 | bus_LV_5238-2_0_4_node_110 | 0.4 | n |  | TRUE
107 | bus_LV_5238-2_0_4_node_117 | 0.4 | n |  | TRUE
108 | bus_LV_5238-2_0_4_node_99 | 0.4 | n |  | TRUE
109 | bus_LV_5238-2_0_4_node_116 | 0.4 | n |  | TRUE
110 | bus_LV_5238-2_0_4_node_114 | 0.4 | n |  | TRUE
111 | bus_MV_72_1_node_49 | 20 | n |  | TRUE

## load
| name | bus | p_mw | q_mvar | const_z_percent | const_i_percent | sn_mva | scaling | in_service | type
0 | LV_5238-2_0_4_load_0 | 0 | 0.010677 | 0.0026759 | 0 | 0 |  | 1 | TRUE | wye
1 | LV_5238-2_0_4_load_81 | 1 | 0.0046868 | 0.0011746 | 0 | 0 |  | 1 | TRUE | wye
2 | LV_5238-2_0_4_load_82 | 2 | 0.0069715 | 0.0017472 | 0 | 0 |  | 1 | TRUE | wye
3 | LV_5238-2_0_4_load_80 | 3 | 0.0027173 | 0.00068102 | 0 | 0 |  | 1 | TRUE | wye
4 | LV_5238-2_0_4_load_1 | 4 | 0.0063805 | 0.0015991 | 0 | 0 |  | 1 | TRUE | wye
5 | LV_5238-2_0_4_load_2 | 5 | 0.0043222 | 0.0010832 | 0 | 0 |  | 1 | TRUE | wye
6 | LV_5238-2_0_4_load_74 | 11 | 0.0036983 | 0.00092689 | 0 | 0 |  | 1 | TRUE | wye
7 | LV_5238-2_0_4_load_103 | 12 | 0.0033578 | 0.00084154 | 0 | 0 |  | 1 | TRUE | wye
8 | LV_5238-2_0_4_load_65 | 13 | 0.0021865 | 0.00054799 | 0 | 0 |  | 1 | TRUE | wye
9 | LV_5238-2_0_4_load_68 | 14 | 0.0018281 | 0.00045816 | 0 | 0 |  | 1 | TRUE | wye
10 | LV_5238-2_0_4_load_45 | 15 | 0.0045633 | 0.0011437 | 0 | 0 |  | 1 | TRUE | wye
11 | LV_5238-2_0_4_load_41 | 16 | 0.0032481 | 0.00081406 | 0 | 0 |  | 1 | TRUE | wye
12 | LV_5238-2_0_4_load_72 | 17 | 0.004017 | 0.0010068 | 0 | 0 |  | 1 | TRUE | wye
13 | LV_5238-2_0_4_load_64 | 18 | 0.0015137 | 0.00037936 | 0 | 0 |  | 1 | TRUE | wye
14 | LV_5238-2_0_4_load_69 | 19 | 0.003288 | 0.00082406 | 0 | 0 |  | 1 | TRUE | wye
15 | LV_5238-2_0_4_load_7 | 20 | 0.0027158 | 0.00068063 | 0 | 0 |  | 1 | TRUE | wye
16 | LV_5238-2_0_4_load_8 | 21 | 0.0064476 | 0.0016159 | 0 | 0 |  | 1 | TRUE | wye
17 | LV_5238-2_0_4_load_9 | 22 | 0.0039596 | 0.00099238 | 0 | 0 |  | 1 | TRUE | wye
18 | LV_5238-2_0_4_load_49 | 27 | 0.0028263 | 0.00070835 | 0 | 0 |  | 1 | TRUE | wye
19 | LV_5238-2_0_4_load_50 | 29 | 0.0022045 | 0.0005525 | 0 | 0 |  | 1 | TRUE | wye
20 | LV_5238-2_0_4_load_12 | 30 | 0.0017668 | 0.00044281 | 0 | 0 |  | 1 | TRUE | wye
21 | LV_5238-2_0_4_load_13 | 31 | 0.0050105 | 0.0012557 | 0 | 0 |  | 1 | TRUE | wye
22 | LV_5238-2_0_4_load_15 | 32 | 0.0049614 | 0.0012434 | 0 | 0 |  | 1 | TRUE | wye
23 | LV_5238-2_0_4_load_17 | 33 | 0.0023789 | 0.00059622 | 0 | 0 |  | 1 | TRUE | wye
24 | LV_5238-2_0_4_load_108 | 34 | 0.0098182 | 0.0024607 | 0 | 0 |  | 1 | TRUE | wye
25 | LV_5238-2_0_4_load_18 | 37 | 0.0039204 | 0.00098255 | 0 | 0 |  | 1 | TRUE | wye
26 | LV_5238-2_0_4_load_19 | 38 | 0.0020042 | 0.0005023 | 0 | 0 |  | 1 | TRUE | wye
27 | LV_5238-2_0_4_load_20 | 39 | 0.0039553 | 0.0009913 | 0 | 0 |  | 1 | TRUE | wye
28 | LV_5238-2_0_4_load_21 | 40 | 0.0030428 | 0.00076259 | 0 | 0 |  | 1 | TRUE | wye
29 | LV_5238-2_0_4_load_22 | 43 | 0.0027298 | 0.00068416 | 0 | 0 |  | 1 | TRUE | wye
30 | LV_5238-2_0_4_load_23 | 44 | 0.0051042 | 0.0012792 | 0 | 0 |  | 1 | TRUE | wye
31 | LV_5238-2_0_4_load_25 | 45 | 0.0062014 | 0.0015542 | 0 | 0 |  | 1 | TRUE | wye
32 | LV_5238-2_0_4_load_24 | 46 | 0.0016634 | 0.00041689 | 0 | 0 |  | 1 | TRUE | wye
33 | LV_5238-2_0_4_load_26 | 47 | 0.0014974 | 0.00037527 | 0 | 0 |  | 1 | TRUE | wye
34 | LV_5238-2_0_4_load_39 | 49 | 0.0025957 | 0.00065054 | 0 | 0 |  | 1 | TRUE | wye
35 | LV_5238-2_0_4_load_40 | 50 | 0.012203 | 0.0030583 | 0 | 0 |  | 1 | TRUE | wye
36 | LV_5238-2_0_4_load_35 | 51 | 0.004597 | 0.0011521 | 0 | 0 |  | 1 | TRUE | wye
37 | LV_5238-2_0_4_load_53 | 52 | 0.0028682 | 0.00071884 | 0 | 0 |  | 1 | TRUE | wye
38 | LV_5238-2_0_4_load_27 | 53 | 0.0021221 | 0.00053184 | 0 | 0 |  | 1 | TRUE | wye
39 | LV_5238-2_0_4_load_28 | 54 | 0.0056141 | 0.001407 | 0 | 0 |  | 1 | TRUE | wye
40 | LV_5238-2_0_4_load_29 | 55 | 0.0065358 | 0.001638 | 0 | 0 |  | 1 | TRUE | wye
41 | LV_5238-2_0_4_load_92 | 56 | 0.00061837 | 0.00015498 | 0 | 0 |  | 1 | TRUE | wye
42 | LV_5238-2_0_4_load_90 | 57 | 0.0017774 | 0.00044547 | 0 | 0 |  | 1 | TRUE | wye
43 | LV_5238-2_0_4_load_30 | 58 | 0.0036824 | 0.00092291 | 0 | 0 |  | 1 | TRUE | wye
44 | LV_5238-2_0_4_load_31 | 59 | 0.0056248 | 0.0014097 | 0 | 0 |  | 1 | TRUE | wye
45 | LV_5238-2_0_4_load_33 | 61 | 0.0024984 | 0.00062615 | 0 | 0 |  | 1 | TRUE | wye
46 | LV_5238-2_0_4_load_63 | 64 | 0.0020464 | 0.00051288 | 0 | 0 |  | 1 | TRUE | wye
47 | LV_5238-2_0_4_load_60 | 65 | 0.0066388 | 0.0016639 | 0 | 0 |  | 1 | TRUE | wye
48 | LV_5238-2_0_4_load_48 | 67 | 0.0040302 | 0.0010101 | 0 | 0 |  | 1 | TRUE | wye
49 | LV_5238-2_0_4_load_66 | 68 | 0.0030359 | 0.00076087 | 0 | 0 |  | 1 | TRUE | wye
50 | LV_5238-2_0_4_load_61 | 69 | 0.0038535 | 0.00096578 | 0 | 0 |  | 1 | TRUE | wye
51 | LV_5238-2_0_4_load_36 | 70 | 0.0083251 | 0.0020865 | 0 | 0 |  | 1 | TRUE | wye
52 | LV_5238-2_0_4_load_95 | 73 | 0.0015696 | 0.00039339 | 0 | 0 |  | 1 | TRUE | wye
53 | LV_5238-2_0_4_load_87 | 74 | 0.0056885 | 0.0014257 | 0 | 0 |  | 1 | TRUE | wye
54 | LV_5238-2_0_4_load_113 | 75 | 0.0046895 | 0.0011753 | 0 | 0 |  | 1 | TRUE | wye
55 | LV_5238-2_0_4_load_112 | 76 | 0.0038984 | 0.00097704 | 0 | 0 |  | 1 | TRUE | wye
56 | LV_5238-2_0_4_load_96 | 77 | 0.0013222 | 0.00033137 | 0 | 0 |  | 1 | TRUE | wye
57 | LV_5238-2_0_4_load_59 | 79 | 0.0032818 | 0.00082249 | 0 | 0 |  | 1 | TRUE | wye
58 | LV_5238-2_0_4_load_71 | 80 | 0.0023324 | 0.00058455 | 0 | 0 |  | 1 | TRUE | wye
59 | LV_5238-2_0_4_load_73 | 81 | 0.0032684 | 0.00081915 | 0 | 0 |  | 1 | TRUE | wye
60 | LV_5238-2_0_4_load_91 | 82 | 0.0014935 | 0.00037431 | 0 | 0 |  | 1 | TRUE | wye
61 | LV_5238-2_0_4_load_102 | 83 | 0.0025458 | 0.00063804 | 0 | 0 |  | 1 | TRUE | wye
62 | LV_5238-2_0_4_load_54 | 84 | 0.0015105 | 0.00037857 | 0 | 0 |  | 1 | TRUE | wye
63 | LV_5238-2_0_4_load_55 | 85 | 0.0059307 | 0.0014864 | 0 | 0 |  | 1 | TRUE | wye
64 | LV_5238-2_0_4_load_56 | 86 | 0.0076713 | 0.0019226 | 0 | 0 |  | 1 | TRUE | wye
65 | LV_5238-2_0_4_load_57 | 87 | 0.0044972 | 0.0011271 | 0 | 0 |  | 1 | TRUE | wye
66 | LV_5238-2_0_4_load_58 | 88 | 0.0018667 | 0.00046783 | 0 | 0 |  | 1 | TRUE | wye
67 | LV_5238-2_0_4_load_77 | 89 | 0.0059175 | 0.0014831 | 0 | 0 |  | 1 | TRUE | wye
68 | LV_5238-2_0_4_load_62 | 90 | 0.0034863 | 0.00087375 | 0 | 0 |  | 1 | TRUE | wye
69 | LV_5238-2_0_4_load_79 | 91 | 0.0018948 | 0.00047488 | 0 | 0 |  | 1 | TRUE | wye
70 | LV_5238-2_0_4_load_67 | 93 | 0.0062989 | 0.0015786 | 0 | 0 |  | 1 | TRUE | wye
71 | LV_5238-2_0_4_load_78 | 94 | 0.0022022 | 0.00055192 | 0 | 0 |  | 1 | TRUE | wye
72 | LV_5238-2_0_4_load_70 | 95 | 0.0032321 | 0.00081005 | 0 | 0 |  | 1 | TRUE | wye
73 | LV_5238-2_0_4_load_94 | 96 | 0.0032962 | 0.00082609 | 0 | 0 |  | 1 | TRUE | wye
74 | LV_5238-2_0_4_load_106 | 97 | 0.0040407 | 0.0010127 | 0 | 0 |  | 1 | TRUE | wye
75 | LV_5238-2_0_4_load_104 | 98 | 0.0013493 | 0.00033816 | 0 | 0 |  | 1 | TRUE | wye
76 | LV_5238-2_0_4_load_100 | 100 | 0.015188 | 0.0038065 | 0 | 0 |  | 1 | TRUE | wye
77 | LV_5238-2_0_4_load_83 | 101 | 0.0028933 | 0.00072512 | 0 | 0 |  | 1 | TRUE | wye
78 | LV_5238-2_0_4_load_84 | 102 | 0.0037257 | 0.00093374 | 0 | 0 |  | 1 | TRUE | wye
79 | LV_5238-2_0_4_load_88 | 104 | 0.00146 | 0.00036592 | 0 | 0 |  | 1 | TRUE | wye
80 | LV_5238-2_0_4_load_98 | 105 | 0.0040531 | 0.0010158 | 0 | 0 |  | 1 | TRUE | wye
81 | LV_5238-2_0_4_load_110 | 106 | 0.0027637 | 0.00069264 | 0 | 0 |  | 1 | TRUE | wye
82 | LV_5238-2_0_4_load_117 | 107 | 0.0032666 | 0.00081868 | 0 | 0 |  | 1 | TRUE | wye
83 | LV_5238-2_0_4_load_99 | 108 | 0.0036816 | 0.0009227 | 0 | 0 |  | 1 | TRUE | wye
84 | LV_5238-2_0_4_load_114 | 110 | 0.00045604 | 0.00011429 | 0 | 0 |  | 1 | TRUE | wye

## ext_grid
| name | bus | vm_pu | va_degree | slack_weight | in_service
0 |  | 14 | 1 | 0 | 1 | TRUE

## line
| name | std_type | from_bus | to_bus | length_km | r_ohm_per_km | x_ohm_per_km | c_nf_per_km | g_us_per_km | max_i_ka | df | parallel | type | in_service
0 | LV_5238-2_0_4_line_0 |  | 0 | 1 | 0.19621 | 0.125 | 0.08 | 261 | 0 | 0.364 | 1 | 1 | cs | TRUE
1 | LV_5238-2_0_4_line_1 |  | 1 | 2 | 0.048905 | 0.125 | 0.08 | 261 | 0 | 0.364 | 1 | 1 | cs | TRUE
2 | LV_5238-2_0_4_line_2 |  | 1 | 3 | 0.087821 | 0.125 | 0.08 | 261 | 0 | 0.364 | 1 | 1 | cs | TRUE
3 | LV_5238-2_0_4_line_3 |  | 2 | 83 | 0.055025 | 0.125 | 0.08 | 261 | 0 | 0.364 | 1 | 1 | cs | TRUE
4 | LV_5238-2_0_4_line_4 |  | 3 | 99 | 0.11173 | 0.125 | 0.08 | 261 | 0 | 0.364 | 1 | 1 | cs | TRUE
5 | LV_5238-2_0_4_line_5 |  | 4 | 5 | 0.060397 | 0.125 | 0.08 | 261 | 0 | 0.364 | 1 | 1 | cs | TRUE
6 | LV_5238-2_0_4_line_6 |  | 4 | 6 | 0.024762 | 0.125 | 0.08 | 261 | 0 | 0.364 | 1 | 1 | cs | TRUE
7 | LV_5238-2_0_4_line_7 |  | 5 | 7 | 0.033017 | 0.125 | 0.08 | 261 | 0 | 0.364 | 1 | 1 | cs | TRUE
8 | LV_5238-2_0_4_line_8 |  | 6 | 8 | 0.014961 | 0.125 | 0.08 | 261 | 0 | 0.364 | 1 | 1 | cs | TRUE
9 | LV_5238-2_0_4_line_9 |  | 6 | 9 | 0.040246 | 0.125 | 0.08 | 261 | 0 | 0.364 | 1 | 2 | cs | TRUE
10 | LV_5238-2_0_4_line_10 |  | 7 | 10 | 0.033956 | 0.125 | 0.08 | 261 | 0 | 0.364 | 1 | 1 | cs | TRUE
11 | LV_5238-2_0_4_line_11 |  | 8 | 11 | 0.047244 | 0.125 | 0.08 | 261 | 0 | 0.364 | 1 | 1 | cs | TRUE
12 | LV_5238-2_0_4_line_12 |  | 8 | 12 | 0.034119 | 0.125 | 0.08 | 261 | 0 | 0.364 | 1 | 1 | cs | TRUE
13 | LV_5238-2_0_4_line_13 |  | 9 | 13 | 0.018007 | 0.125 | 0.08 | 261 | 0 | 0.364 | 1 | 3 | cs | TRUE
14 | LV_5238-2_0_4_line_14 |  | 9 | 14 | 0.029966 | 0.125 | 0.08 | 261 | 0 | 0.364 | 1 | 3 | cs | TRUE
15 | LV_5238-2_0_4_line_15 |  | 10 | 15 | 0.037339 | 0.125 | 0.08 | 261 | 0 | 0.364 | 1 | 1 | cs | TRUE
16 | LV_5238-2_0_4_line_16 |  | 10 | 16 | 0.0084363 | 0.125 | 0.08 | 261 | 0 | 0.364 | 1 | 1 | cs | TRUE
17 | LV_5238-2_0_4_line_17 |  | 11 | 17 | 0.010843 | 0.125 | 0.08 | 261 | 0 | 0.364 | 1 | 1 | cs | TRUE
18 | LV_5238-2_0_4_line_18 |  | 13 | 18 | 0.0093796 | 0.125 | 0.08 | 261 | 0 | 0.364 | 1 | 3 | cs | TRUE
19 | LV_5238-2_0_4_line_19 |  | 14 | 19 | 0.022948 | 0.125 | 0.08 | 261 | 0 | 0.364 | 1 | 1 | cs | TRUE
20 | LV_5238-2_0_4_line_20 |  | 15 | 80 | 0.0029849 | 0.125 | 0.08 | 261 | 0 | 0.364 | 1 | 1 | cs | TRUE
21 | LV_5238-2_0_4_line_21 |  | 16 | 41 | 0.056525 | 0.125 | 0.08 | 261 | 0 | 0.364 | 1 | 1 | cs | TRUE
22 | LV_5238-2_0_4_line_22 |  | 17 | 81 | 0.018563 | 0.125 | 0.08 | 261 | 0 | 0.364 | 1 | 1 | cs | TRUE
23 | LV_5238-2_0_4_line_23 |  | 18 | 52 | 0.021063 | 0.125 | 0.08 | 261 | 0 | 0.364 | 1 | 3 | cs | TRUE
24 | LV_5238-2_0_4_line_24 |  | 19 | 95 | 0.0031937 | 0.125 | 0.08 | 261 | 0 | 0.364 | 1 | 1 | cs | TRUE
25 | LV_5238-2_0_4_line_25 |  | 20 | 21 | 0.01455 | 0.125 | 0.08 | 261 | 0 | 0.364 | 1 | 1 | cs | TRUE
26 | LV_5238-2_0_4_line_26 |  | 21 | 22 | 0.0015327 | 0.125 | 0.08 | 261 | 0 | 0.364 | 1 | 1 | cs | TRUE
27 | LV_5238-2_0_4_line_27 |  | 22 | 23 | 0.021489 | 0.125 | 0.08 | 261 | 0 | 0.364 | 1 | 1 | cs | TRUE
28 | LV_5238-2_0_4_line_28 |  | 23 | 24 | 0.022877 | 0.125 | 0.08 | 261 | 0 | 0.364 | 1 | 1 | cs | TRUE
29 | LV_5238-2_0_4_line_29 |  | 23 | 25 | 0.022156 | 0.125 | 0.08 | 261 | 0 | 0.364 | 1 | 1 | cs | TRUE
30 | LV_5238-2_0_4_line_30 |  | 24 | 97 | 0.01538 | 0.125 | 0.08 | 261 | 0 | 0.364 | 1 | 1 | cs | TRUE
31 | LV_5238-2_0_4_line_31 |  | 24 | 34 | 0.015211 | 0.125 | 0.08 | 261 | 0 | 0.364 | 1 | 1 | cs | TRUE
32 | LV_5238-2_0_4_line_32 |  | 25 | 89 | 0.0098382 | 0.125 | 0.08 | 261 | 0 | 0.364 | 1 | 1 | cs | TRUE
33 | LV_5238-2_0_4_line_33 |  | 25 | 88 | 0.011731 | 0.125 | 0.08 | 261 | 0 | 0.364 | 1 | 1 | cs | TRUE
34 | LV_5238-2_0_4_line_34 |  | 26 | 27 | 0.012829 | 0.125 | 0.08 | 261 | 0 | 0.364 | 1 | 1 | cs | TRUE
35 | LV_5238-2_0_4_line_35 |  | 26 | 28 | 0.01552 | 0.125 | 0.08 | 261 | 0 | 0.364 | 1 | 1 | cs | TRUE
36 | LV_5238-2_0_4_line_36 |  | 27 | 29 | 0.015565 | 0.125 | 0.08 | 261 | 0 | 0.364 | 1 | 1 | cs | TRUE
37 | LV_5238-2_0_4_line_37 |  | 28 | 33 | 0.009131 | 0.125 | 0.08 | 261 | 0 | 0.364 | 1 | 3 | cs | TRUE
38 | LV_5238-2_0_4_line_38 |  | 28 | 30 | 0.011112 | 0.125 | 0.08 | 261 | 0 | 0.364 | 1 | 3 | cs | TRUE
39 | LV_5238-2_0_4_line_39 |  | 30 | 31 | 0.014041 | 0.125 | 0.08 | 261 | 0 | 0.364 | 1 | 3 | cs | TRUE
40 | LV_5238-2_0_4_line_40 |  | 31 | 32 | 0.03326 | 0.125 | 0.08 | 261 | 0 | 0.364 | 1 | 2 | cs | TRUE
41 | LV_5238-2_0_4_line_41 |  | 32 | 34 | 0.016166 | 0.125 | 0.08 | 261 | 0 | 0.364 | 1 | 1 | cs | TRUE
42 | LV_5238-2_0_4_line_42 |  | 33 | 35 | 0.0164 | 0.125 | 0.08 | 261 | 0 | 0.364 | 1 | 3 | cs | TRUE
43 | LV_5238-2_0_4_line_43 |  | 35 | 36 | 0.035869 | 0.125 | 0.08 | 261 | 0 | 0.364 | 1 | 3 | cs | TRUE
44 | LV_5238-2_0_4_line_44 |  | 36 | 52 | 0.0057226 | 0.125 | 0.08 | 261 | 0 | 0.364 | 1 | 3 | cs | TRUE
45 | LV_5238-2_0_4_line_45 |  | 36 | 47 | 0.0068092 | 0.125 | 0.08 | 261 | 0 | 0.364 | 1 | 1 | cs | TRUE
46 | LV_5238-2_0_4_line_46 |  | 37 | 38 | 0.0081425 | 0.125 | 0.08 | 261 | 0 | 0.364 | 1 | 1 | cs | TRUE
47 | LV_5238-2_0_4_line_47 |  | 37 | 39 | 0.010211 | 0.125 | 0.08 | 261 | 0 | 0.364 | 1 | 1 | cs | TRUE
48 | LV_5238-2_0_4_line_48 |  | 38 | 40 | 0.017555 | 0.125 | 0.08 | 261 | 0 | 0.364 | 1 | 1 | cs | TRUE
49 | LV_5238-2_0_4_line_49 |  | 40 | 41 | 0.040671 | 0.125 | 0.08 | 261 | 0 | 0.364 | 1 | 1 | cs | TRUE
50 | LV_5238-2_0_4_line_50 |  | 41 | 42 | 0.019608 | 0.125 | 0.08 | 261 | 0 | 0.364 | 1 | 1 | cs | TRUE
51 | LV_5238-2_0_4_line_51 |  | 42 | 79 | 0.065755 | 0.125 | 0.08 | 261 | 0 | 0.364 | 1 | 1 | cs | TRUE
52 | LV_5238-2_0_4_line_52 |  | 43 | 44 | 0.018772 | 0.125 | 0.08 | 261 | 0 | 0.364 | 1 | 1 | cs | TRUE
53 | LV_5238-2_0_4_line_53 |  | 44 | 45 | 0.013694 | 0.125 | 0.08 | 261 | 0 | 0.364 | 1 | 1 | cs | TRUE
54 | LV_5238-2_0_4_line_54 |  | 45 | 48 | 0.01782 | 0.125 | 0.08 | 261 | 0 | 0.364 | 1 | 1 | cs | TRUE
55 | LV_5238-2_0_4_line_55 |  | 46 | 47 | 0.031904 | 0.125 | 0.08 | 261 | 0 | 0.364 | 1 | 1 | cs | TRUE
56 | LV_5238-2_0_4_line_56 |  | 48 | 49 | 0.016116 | 0.125 | 0.08 | 261 | 0 | 0.364 | 1 | 1 | cs | TRUE
57 | LV_5238-2_0_4_line_57 |  | 48 | 50 | 0.07443 | 0.125 | 0.08 | 261 | 0 | 0.364 | 1 | 1 | cs | TRUE
58 | LV_5238-2_0_4_line_58 |  | 48 | 51 | 0.014454 | 0.125 | 0.08 | 261 | 0 | 0.364 | 1 | 1 | cs | TRUE
59 | LV_5238-2_0_4_line_59 |  | 49 | 74 | 0.013261 | 0.125 | 0.08 | 261 | 0 | 0.364 | 1 | 1 | cs | TRUE
60 | LV_5238-2_0_4_line_60 |  | 51 | 70 | 0.0040608 | 0.125 | 0.08 | 261 | 0 | 0.364 | 1 | 1 | cs | TRUE
61 | LV_5238-2_0_4_line_61 |  | 53 | 54 | 0.0027189 | 0.125 | 0.08 | 261 | 0 | 0.364 | 1 | 1 | cs | TRUE
62 | LV_5238-2_0_4_line_62 |  | 54 | 55 | 0.017093 | 0.125 | 0.08 | 261 | 0 | 0.364 | 1 | 1 | cs | TRUE
63 | LV_5238-2_0_4_line_63 |  | 55 | 56 | 0.02618 | 0.125 | 0.08 | 261 | 0 | 0.364 | 1 | 1 | cs | TRUE
64 | LV_5238-2_0_4_line_64 |  | 56 | 57 | 0.018225 | 0.125 | 0.08 | 261 | 0 | 0.364 | 1 | 1 | cs | TRUE
65 | LV_5238-2_0_4_line_65 |  | 57 | 82 | 0.028078 | 0.125 | 0.08 | 261 | 0 | 0.364 | 1 | 1 | cs | TRUE
66 | LV_5238-2_0_4_line_66 |  | 58 | 59 | 0.048009 | 0.125 | 0.08 | 261 | 0 | 0.364 | 1 | 1 | cs | TRUE
67 | LV_5238-2_0_4_line_67 |  | 58 | 60 | 0.0090882 | 0.125 | 0.08 | 261 | 0 | 0.364 | 1 | 1 | cs | TRUE
68 | LV_5238-2_0_4_line_68 |  | 59 | 61 | 0.0088989 | 0.125 | 0.08 | 261 | 0 | 0.364 | 1 | 1 | cs | TRUE
69 | LV_5238-2_0_4_line_69 |  | 60 | 62 | 0.002991 | 0.125 | 0.08 | 261 | 0 | 0.364 | 1 | 1 | cs | TRUE
70 | LV_5238-2_0_4_line_70 |  | 61 | 63 | 0.017693 | 0.125 | 0.08 | 261 | 0 | 0.364 | 1 | 1 | cs | TRUE
71 | LV_5238-2_0_4_line_71 |  | 62 | 64 | 0.013607 | 0.125 | 0.08 | 261 | 0 | 0.364 | 1 | 1 | cs | TRUE
72 | LV_5238-2_0_4_line_72 |  | 62 | 65 | 0.021604 | 0.125 | 0.08 | 261 | 0 | 0.364 | 1 | 1 | cs | TRUE
73 | LV_5238-2_0_4_line_73 |  | 63 | 66 | 0.024953 | 0.125 | 0.08 | 261 | 0 | 0.364 | 1 | 1 | cs | TRUE
74 | LV_5238-2_0_4_line_74 |  | 63 | 67 | 0.02901 | 0.125 | 0.08 | 261 | 0 | 0.364 | 1 | 1 | cs | TRUE
75 | LV_5238-2_0_4_line_75 |  | 64 | 68 | 0.044522 | 0.125 | 0.08 | 261 | 0 | 0.364 | 1 | 1 | cs | TRUE
76 | LV_5238-2_0_4_line_76 |  | 65 | 69 | 0.0029851 | 0.125 | 0.08 | 261 | 0 | 0.364 | 1 | 1 | cs | TRUE
77 | LV_5238-2_0_4_line_77 |  | 66 | 81 | 0.027585 | 0.125 | 0.08 | 261 | 0 | 0.364 | 1 | 1 | cs | TRUE
78 | LV_5238-2_0_4_line_78 |  | 66 | 82 | 0.025622 | 0.125 | 0.08 | 261 | 0 | 0.364 | 1 | 1 | cs | TRUE
79 | LV_5238-2_0_4_line_79 |  | 67 | 83 | 0.0077611 | 0.125 | 0.08 | 261 | 0 | 0.364 | 1 | 1 | cs | TRUE
80 | LV_5238-2_0_4_line_80 |  | 68 | 93 | 0.00079511 | 0.125 | 0.08 | 261 | 0 | 0.364 | 1 | 1 | cs | TRUE
81 | LV_5238-2_0_4_line_81 |  | 69 | 90 | 0.040143 | 0.125 | 0.08 | 261 | 0 | 0.364 | 1 | 1 | cs | TRUE
82 | LV_5238-2_0_4_line_82 |  | 70 | 71 | 0.019448 | 0.125 | 0.08 | 261 | 0 | 0.364 | 1 | 1 | cs | TRUE
83 | LV_5238-2_0_4_line_83 |  | 71 | 72 | 0.012295 | 0.125 | 0.08 | 261 | 0 | 0.364 | 1 | 1 | cs | TRUE
84 | LV_5238-2_0_4_line_84 |  | 71 | 73 | 0.011281 | 0.125 | 0.08 | 261 | 0 | 0.364 | 1 | 1 | cs | TRUE
85 | LV_5238-2_0_4_line_85 |  | 72 | 75 | 0.028779 | 0.125 | 0.08 | 261 | 0 | 0.364 | 1 | 1 | cs | TRUE
86 | LV_5238-2_0_4_line_86 |  | 72 | 76 | 0.011097 | 0.125 | 0.08 | 261 | 0 | 0.364 | 1 | 1 | cs | TRUE
87 | LV_5238-2_0_4_line_87 |  | 73 | 77 | 0.027862 | 0.125 | 0.08 | 261 | 0 | 0.364 | 1 | 1 | cs | TRUE
88 | LV_5238-2_0_4_line_88 |  | 74 | 78 | 0.018289 | 0.125 | 0.08 | 261 | 0 | 0.364 | 1 | 1 | cs | TRUE
89 | LV_5238-2_0_4_line_89 |  | 76 | 108 | 0.020567 | 0.125 | 0.08 | 261 | 0 | 0.364 | 1 | 1 | cs | TRUE
90 | LV_5238-2_0_4_line_90 |  | 78 | 104 | 0.013915 | 0.125 | 0.08 | 261 | 0 | 0.364 | 1 | 1 | cs | TRUE
91 | LV_5238-2_0_4_line_91 |  | 78 | 101 | 0.01418 | 0.125 | 0.08 | 261 | 0 | 0.364 | 1 | 1 | cs | TRUE
92 | LV_5238-2_0_4_line_92 |  | 84 | 85 | 0.0036237 | 0.125 | 0.08 | 261 | 0 | 0.364 | 1 | 1 | cs | TRUE
93 | LV_5238-2_0_4_line_93 |  | 84 | 86 | 0.0090078 | 0.125 | 0.08 | 261 | 0 | 0.364 | 1 | 1 | cs | TRUE
94 | LV_5238-2_0_4_line_94 |  | 85 | 87 | 0.023939 | 0.125 | 0.08 | 261 | 0 | 0.364 | 1 | 1 | cs | TRUE
95 | LV_5238-2_0_4_line_95 |  | 86 | 88 | 0.013814 | 0.125 | 0.08 | 261 | 0 | 0.364 | 1 | 1 | cs | TRUE
96 | LV_5238-2_0_4_line_96 |  | 90 | 91 | 0.038781 | 0.125 | 0.08 | 261 | 0 | 0.364 | 1 | 1 | cs | TRUE
97 | LV_5238-2_0_4_line_97 |  | 91 | 92 | 0.050486 | 0.125 | 0.08 | 261 | 0 | 0.364 | 1 | 1 | cs | TRUE
98 | LV_5238-2_0_4_line_98 |  | 92 | 98 | 0.030148 | 0.125 | 0.08 | 261 | 0 | 0.364 | 1 | 1 | cs | TRUE
99 | LV_5238-2_0_4_line_99 |  | 93 | 94 | 0.0013806 | 0.125 | 0.08 | 261 | 0 | 0.364 | 1 | 1 | cs | TRUE
100 | LV_5238-2_0_4_line_100 |  | 95 | 96 | 0.0058516 | 0.125 | 0.08 | 261 | 0 | 0.364 | 1 | 1 | cs | TRUE
101 | LV_5238-2_0_4_line_101 |  | 97 | 104 | 0.00051022 | 0.125 | 0.08 | 261 | 0 | 0.364 | 1 | 1 | cs | TRUE
102 | LV_5238-2_0_4_line_102 |  | 99 | 100 | 0.020064 | 0.125 | 0.08 | 261 | 0 | 0.364 | 1 | 1 | cs | TRUE
103 | LV_5238-2_0_4_line_103 |  | 101 | 102 | 0.0025773 | 0.125 | 0.08 | 261 | 0 | 0.364 | 1 | 1 | cs | TRUE
104 | LV_5238-2_0_4_line_104 |  | 102 | 103 | 0.037014 | 0.125 | 0.08 | 261 | 0 | 0.364 | 1 | 1 | cs | TRUE
105 | LV_5238-2_0_4_line_105 |  | 103 | 105 | 0.041951 | 0.125 | 0.08 | 261 | 0 | 0.364 | 1 | 1 | cs | TRUE
106 | LV_5238-2_0_4_line_106 |  | 105 | 106 | 0.07288 | 0.125 | 0.08 | 261 | 0 | 0.364 | 1 | 1 | cs | TRUE
107 | LV_5238-2_0_4_line_107 |  | 105 | 107 | 0.12685 | 0.125 | 0.08 | 261 | 0 | 0.364 | 1 | 1 | cs | TRUE
108 | LV_5238-2_0_4_line_108 |  | 107 | 109 | 0.02081 | 0.125 | 0.08 | 261 | 0 | 0.364 | 1 | 1 | cs | TRUE
109 | LV_5238-2_0_4_line_109 |  | 109 | 110 | 1.2156 | 0.125 | 0.08 | 261 | 0 | 0.364 | 1 | 1 | cs | TRUE

## trafo
| name | std_type | hv_bus | lv_bus | sn_mva | vn_hv_kv | vn_lv_kv | vk_percent | vkr_percent | pfe_kw | i0_percent | shift_degree | tap_side | tap_neutral | tap_min | tap_max | tap_step_percent | tap_step_degree | tap_pos | tap_phase_shifter | parallel | df | in_service
0 | LV_5238-2_0_4_trafo_68 | 0.63 MVA 20/0.4 kV | 111 | 14 | 0.63 | 20 | 0.4 | 6 | 1.206 | 1.65 | 0.2619 | 150 | hv | 0 | -2 | 2 | 2.5 | 0 | 0 | FALSE | 1 | 1 | TRUE

## line_geodata
| x0 | y0 | x1 | y1 | x2 | y2 | x3 | y3 | x4 | y4 | x5 | y5 | x6 | y6 | x7 | y7 | x8 | y8 | x9 | y9 | x10 | y10 | x11 | y11
0 | 2715423.9079 | 1107832.144 | 2715228.7101 | 1107812.2486
1 | 2715423.9079 | 1107832.144 | 2715415.9799 | 1107880.4022
2 | 2715437.2515 | 1107745.3439 | 2715434.0231 | 1107766.7305 | 2715426.9171 | 1107813.8271 | 2715423.9079 | 1107832.144
3 | 2715406.4072 | 1107934.5821 | 2715408.2212 | 1107925.4357 | 2715410.6054 | 1107913.1171 | 2715415.9799 | 1107880.4022
4 | 2715437.2515 | 1107745.3439 | 2715539.2648 | 1107790.9275
5 | 2715526.8952 | 1108031.074 | 2715539.481 | 1108022.688 | 2715569.0857 | 1107992.865 | 2715571.1567 | 1107990.3591
6 | 2715506.2885 | 1108044.8044 | 2715526.8952 | 1108031.074
7 | 2715592.1905 | 1107964.9084 | 2715571.1567 | 1107990.3591
8 | 2715506.2885 | 1108044.8044 | 2715491.445 | 1108042.6092
9 | 2715506.2885 | 1108044.8044 | 2715511.6805 | 1108047.1197 | 2715524.7409 | 1108052.8055 | 2715532.7484 | 1108053.8031 | 2715533.6365 | 1108056.2994 | 2715536.2533 | 1108058.9733 | 2715541.4771 | 1108061.1854
10 | 2715592.1905 | 1107964.9084 | 2715610.3169 | 1107975.8167 | 2715614.4212 | 1107977.9408 | 2715618.076 | 1107979.3002 | 2715622.2661 | 1107980.1695
11 | 2715491.445 | 1108042.6092 | 2715477.3338 | 1108040.5282 | 2715470.0386 | 1108036.6423 | 2715461.151 | 1108029.8797 | 2715452.2689 | 1108019.6516
12 | 2715491.445 | 1108042.6092 | 2715467.7943 | 1108067.2015
13 | 2715541.4771 | 1108061.1854 | 2715558.0546 | 1108068.2162
14 | 2715541.4771 | 1108061.1854 | 2715538.9406 | 1108064.8506 | 2715532.724 | 1108070.1025 | 2715531.4282 | 1108072.7685 | 2715531.2608 | 1108076.2788 | 2715535.78 | 1108086.189
15 | 2715622.2661 | 1107980.1695 | 2715606.1507 | 1108004.5234 | 2715598.8472 | 1108008.1091
16 | 2715622.2661 | 1107980.1695 | 2715626.9175 | 1107980.7697 | 2715630.6638 | 1107980.7528
17 | 2715446.152 | 1108010.7341 | 2715450.1943 | 1108017.2627 | 2715452.2689 | 1108019.6516
18 | 2715566.6897 | 1108071.8786 | 2715558.0546 | 1108068.2162
19 | 2715535.78 | 1108086.189 | 2715537.7258 | 1108090.4559 | 2715537.9915 | 1108093.1517 | 2715537.2295 | 1108094.994 | 2715528.5073 | 1108105.3711
20 | 2715596.1678 | 1108009.4245 | 2715598.8472 | 1108008.1091
21 | 2715684.9589 | 1107968.6455 | 2715680.2081 | 1107967.9878 | 2715675.5432 | 1107967.6876 | 2715671.4395 | 1107967.9651 | 2715667.5365 | 1107968.669 | 2715664.1987 | 1107969.7394 | 2715641.3704 | 1107978.7215 | 2715636.3176 | 1107980.115 | 2715631.6349 | 1107980.7484 | 2715630.6638 | 1107980.7528
22 | 2715446.152 | 1108010.7341 | 2715436.3797 | 1107994.9512
23 | 2715586.0805 | 1108080.1026 | 2715566.6897 | 1108071.8786
24 | 2715528.5073 | 1108105.3711 | 2715526.4525 | 1108107.8159
25 | 2715629.1642 | 1108157.3539 | 2715617.1702 | 1108165.5903
26 | 2715617.1702 | 1108165.5903 | 2715615.9067 | 1108166.4579
27 | 2715598.1921 | 1108178.6226 | 2715615.9067 | 1108166.4579
28 | 2715598.1921 | 1108178.6226 | 2715590.866 | 1108175.1473 | 2715581.8573 | 1108163.4011
29 | 2715598.1921 | 1108178.6226 | 2715609.543 | 1108180.2622 | 2715620.23 | 1108181.4444
30 | 2715581.8573 | 1108163.4011 | 2715570.5583 | 1108173.8356
31 | 2715581.8573 | 1108163.4011 | 2715592.0775 | 1108153.378 | 2715592.7173 | 1108152.7506
32 | 2715620.23 | 1108181.4444 | 2715620.2939 | 1108191.2824
33 | 2715620.23 | 1108181.4444 | 2715631.8892 | 1108182.7391
34 | 2715659.1759 | 1108107.8036 | 2715660.384 | 1108104.4688 | 2715661.6428 | 1108101.7131 | 2715663.2747 | 1108100.0765 | 2715665.7352 | 1108098.778 | 2715666.8593 | 1108098.4956
35 | 2715659.1759 | 1108107.8036 | 2715650.9379 | 1108105.1114 | 2715644.4075 | 1108102.8965
36 | 2715666.8593 | 1108098.4956 | 2715681.9552 | 1108094.7021
37 | 2715644.4075 | 1108102.8965 | 2715637.9653 | 1108100.1052 | 2715636.1997 | 1108098.9496
38 | 2715644.4075 | 1108102.8965 | 2715641.04 | 1108113.4856
39 | 2715641.04 | 1108113.4856 | 2715639.4801 | 1108118.3909 | 2715632.5088 | 1108123.9132
40 | 2715604.7088 | 1108142.0363 | 2715615.2538 | 1108136.2413 | 2715624.979 | 1108129.8778 | 2715632.5088 | 1108123.9132
41 | 2715592.7173 | 1108152.7506 | 2715602.2897 | 1108143.3657 | 2715604.7088 | 1108142.0363
42 | 2715625.5686 | 1108086.7933 | 2715627.7275 | 1108090.7705 | 2715630.1488 | 1108093.9632 | 2715633.8182 | 1108097.391 | 2715636.1997 | 1108098.9496
43 | 2715590.363 | 1108083.8984 | 2715594.2029 | 1108083.6603 | 2715610.2544 | 1108087.7911 | 2715613.9239 | 1108088.3836 | 2715617.8661 | 1108088.4588 | 2715621.3486 | 1108087.9025 | 2715625.5686 | 1108086.7933
44 | 2715590.363 | 1108083.8984 | 2715586.0819 | 1108080.1032 | 2715586.0805 | 1108080.1026
45 | 2715590.363 | 1108083.8984 | 2715587.68 | 1108086.727 | 2715586.2008 | 1108089.2336
46 | 2715652.6792 | 1108017.1048 | 2715648.1652 | 1108023.8815
47 | 2715642.5046 | 1108032.3793 | 2715648.1652 | 1108023.8815
48 | 2715652.6792 | 1108017.1048 | 2715662.4117 | 1108002.4941
49 | 2715684.9589 | 1107968.6455 | 2715662.4117 | 1108002.4941
50 | 2715701.6957 | 1107978.6158 | 2715696.061 | 1107974.0275 | 2715690.2185 | 1107970.6027 | 2715684.9589 | 1107968.6455
51 | 2715701.6957 | 1107978.6158 | 2715706.3668 | 1107984.2642 | 2715708.8231 | 1107990.0817 | 2715710.4301 | 1107995.8273 | 2715711.044 | 1108001.3427 | 2715710.687 | 1108007.0843 | 2715709.492 | 1108012.1649 | 2715707.3677 | 1108018.1284 | 2715704.4148 | 1108023.3423 | 2715700.3733 | 1108028.0684 | 2715695.9037 | 1108031.719 | 2715691.2465 | 1108034.2728
52 | 2715531.9612 | 1108158.4297 | 2715532.6185 | 1108157.2148 | 2715542.9859 | 1108143.2526
53 | 2715531.9612 | 1108158.4297 | 2715525.4453 | 1108170.4738
54 | 2715516.9657 | 1108186.1474 | 2715525.4453 | 1108170.4738
55 | 2715586.2008 | 1108089.2336 | 2715581.3993 | 1108097.3701 | 2715571.3583 | 1108107.3189 | 2715565.8676 | 1108113.5716
56 | 2715516.9657 | 1108186.1474 | 2715531.0772 | 1108186.1606 | 2715533.0817 | 1108186.1988
57 | 2715460.6423 | 1108203.1981 | 2715486.8022 | 1108172.6975 | 2715490.7622 | 1108171.4276 | 2715496.1279 | 1108173.0864 | 2715516.9657 | 1108186.1474
58 | 2715516.9657 | 1108186.1474 | 2715510.0867 | 1108198.8601
59 | 2715546.3402 | 1108186.4514 | 2715533.0817 | 1108186.1988
60 | 2715508.1542 | 1108202.4315 | 2715510.0867 | 1108198.8601
61 | 2715502.9844 | 1107985.3956 | 2715502.7147 | 1107986.0078 | 2715501.3471 | 1107987.5348
62 | 2715502.9844 | 1107985.3956 | 2715504.8808 | 1107981.0901 | 2715504.9557 | 1107977.1556 | 2715500.9511 | 1107969.7117
63 | 2715488.5477 | 1107946.656 | 2715500.9511 | 1107969.7117
64 | 2715488.5477 | 1107946.656 | 2715471.6142 | 1107953.3945
65 | 2715471.6142 | 1107953.3945 | 2715458.9232 | 1107958.4447 | 2715445.4212 | 1107963.5064
66 | 2715387.1839 | 1107994.8358 | 2715382.7439 | 1108005.3718 | 2715376.5633 | 1108019.3081 | 2715367.2995 | 1108038.5223
67 | 2715363.3526 | 1108046.7087 | 2715367.2995 | 1108038.5223
68 | 2715387.1839 | 1107994.8358 | 2715388.2428 | 1107992.3231 | 2715390.4583 | 1107986.5623
69 | 2715362.087 | 1108049.4198 | 2715363.3526 | 1108046.7087
70 | 2715396.8092 | 1107970.0487 | 2715390.4583 | 1107986.5623
71 | 2715362.087 | 1108049.4198 | 2715374.5946 | 1108054.7786
72 | 2715362.087 | 1108049.4198 | 2715352.9562 | 1108068.9992
73 | 2715396.8092 | 1107970.0487 | 2715402.1011 | 1107971.9395 | 2715405.2944 | 1107972.7675 | 2715408.4037 | 1107973.138 | 2715413.0107 | 1107973.2257 | 2715417.0139 | 1107972.9461 | 2715421.2404 | 1107971.9035
74 | 2715396.8092 | 1107970.0487 | 2715401.1497 | 1107956.511 | 2715403.2761 | 1107948.3904 | 2715404.7383 | 1107942.1605
75 | 2715374.5946 | 1108054.7786 | 2715415.5182 | 1108072.3119
76 | 2715352.9562 | 1108068.9992 | 2715351.6946 | 1108071.7046
77 | 2715421.2404 | 1107971.9035 | 2715429.2185 | 1107983.3853 | 2715436.3797 | 1107994.9512
78 | 2715421.2404 | 1107971.9035 | 2715427.1701 | 1107970.3486 | 2715445.4212 | 1107963.5064
79 | 2715404.7383 | 1107942.1605 | 2715405.8091 | 1107937.598 | 2715406.4072 | 1107934.5821
80 | 2715416.2491 | 1108072.6251 | 2715415.5182 | 1108072.3119
81 | 2715351.6946 | 1108071.7046 | 2715334.7282 | 1108108.086
82 | 2715498.3576 | 1108219.2266 | 2715505.2403 | 1108207.8166 | 2715508.1542 | 1108202.4315
83 | 2715496.4254 | 1108231.3536 | 2715497.8074 | 1108221.3176 | 2715498.3576 | 1108219.2266
84 | 2715498.3576 | 1108219.2266 | 2715487.7087 | 1108222.9487
85 | 2715496.4254 | 1108231.3536 | 2715481.3607 | 1108236.3258 | 2715470.2806 | 1108242.9603
86 | 2715496.4254 | 1108231.3536 | 2715507.3567 | 1108233.2637
87 | 2715462.2913 | 1108234.3616 | 2715487.7087 | 1108222.9487
88 | 2715564.6272 | 1108186.6331 | 2715555.8277 | 1108186.6322 | 2715546.3402 | 1108186.4514
89 | 2715526.5992 | 1108240.2255 | 2715521.9614 | 1108237.6662 | 2715509.2803 | 1108233.5998 | 2715507.3567 | 1108233.2637
90 | 2715564.6272 | 1108186.6331 | 2715568.1381 | 1108176.0706 | 2715570.1835 | 1108174.1817
91 | 2715564.6272 | 1108186.6331 | 2715566.8581 | 1108200.6364
92 | 2715639.3982 | 1108195.2697 | 2715637.7779 | 1108198.5111
93 | 2715639.3982 | 1108195.2697 | 2715643.4258 | 1108187.2125
94 | 2715637.7779 | 1108198.5111 | 2715635.4429 | 1108203.1823 | 2715632.6839 | 1108212.0246 | 2715627.5589 | 1108219.9692
95 | 2715631.8892 | 1108182.7391 | 2715638.7257 | 1108183.4982 | 2715642.8491 | 1108184.6109 | 2715643.4258 | 1108187.2125 | 2715643.4258 | 1108187.2125
96 | 2715334.7282 | 1108108.086 | 2715318.3376 | 1108143.2326
97 | 2715296.9998 | 1108188.9879 | 2715318.3376 | 1108143.2326
98 | 2715296.9998 | 1108188.9879 | 2715324.5012 | 1108201.3411
99 | 2715417.5181 | 1108073.1687 | 2715416.2491 | 1108072.6251
100 | 2715522.6874 | 1108112.2954 | 2715526.4525 | 1108107.8159
101 | 2715570.1835 | 1108174.1817 | 2715570.5583 | 1108173.8356
102 | 2715539.2648 | 1107790.9275 | 2715535.634 | 1107810.6607
103 | 2715566.8581 | 1108200.6364 | 2715567.2636 | 1108203.1816
104 | 2715568.0642 | 1108239.9901 | 2715569.3109 | 1108224.4812 | 2715569.5339 | 1108221.7058 | 2715568.4188 | 1108210.4325 | 2715567.2636 | 1108203.1816
105 | 2715568.0642 | 1108239.9901 | 2715563.3255 | 1108254.5319 | 2715541.4232 | 1108269.7254
106 | 2715541.4232 | 1108269.7254 | 2715539.6765 | 1108270.9371 | 2715528.2973 | 1108274.8452 | 2715490.3136 | 1108298.1045 | 2715482.1089 | 1108309.6739
107 | 2715541.4232 | 1108269.7254 | 2715584.3909 | 1108389.0795
108 | 2715570.1033 | 1108404.0063 | 2715578.744 | 1108396.9105 | 2715584.3909 | 1108389.0795
109 | 2715570.1033 | 1108404.0063 | 2716404.3073 | 1109288.194

## bus_geodata
| x | y | coords
0 | 2715228.7101 | 1107812.2486
1 | 2715423.9079 | 1107832.144
2 | 2715415.9799 | 1107880.4022
3 | 2715437.2515 | 1107745.3439
4 | 2715526.8952 | 1108031.074
5 | 2715571.1567 | 1107990.3591
6 | 2715506.2885 | 1108044.8044
7 | 2715592.1905 | 1107964.9084
8 | 2715491.445 | 1108042.6092
9 | 2715541.4771 | 1108061.1854
10 | 2715622.2661 | 1107980.1695
11 | 2715452.2688 | 1108019.6516
12 | 2715467.7943 | 1108067.2015
13 | 2715558.0546 | 1108068.2162
14 | 2715535.78 | 1108086.189
15 | 2715598.8472 | 1108008.1091
16 | 2715630.6638 | 1107980.7528
17 | 2715446.152 | 1108010.7341
18 | 2715566.6897 | 1108071.8786
19 | 2715528.5073 | 1108105.3711
20 | 2715629.1642 | 1108157.3539
21 | 2715617.1702 | 1108165.5903
22 | 2715615.9067 | 1108166.4579
23 | 2715598.1921 | 1108178.6226
24 | 2715581.8573 | 1108163.4011
25 | 2715620.23 | 1108181.4444
26 | 2715659.1759 | 1108107.8036
27 | 2715666.8593 | 1108098.4956
28 | 2715644.4075 | 1108102.8965
29 | 2715681.9552 | 1108094.7021
30 | 2715641.04 | 1108113.4856
31 | 2715632.5088 | 1108123.9132
32 | 2715604.7088 | 1108142.0363
33 | 2715636.1997 | 1108098.9496
34 | 2715592.7173 | 1108152.7506
35 | 2715625.5686 | 1108086.7933
36 | 2715590.363 | 1108083.8984
37 | 2715648.1652 | 1108023.8815
38 | 2715652.6792 | 1108017.1048
39 | 2715642.5046 | 1108032.3793
40 | 2715662.4117 | 1108002.4941
41 | 2715684.9589 | 1107968.6455
42 | 2715701.6957 | 1107978.6158
43 | 2715542.9859 | 1108143.2526
44 | 2715531.9612 | 1108158.4297
45 | 2715525.4453 | 1108170.4738
46 | 2715565.8676 | 1108113.5716
47 | 2715586.2008 | 1108089.2336
48 | 2715516.9657 | 1108186.1474
49 | 2715533.0817 | 1108186.1988
50 | 2715460.6423 | 1108203.1981
51 | 2715510.0867 | 1108198.8601
52 | 2715586.0805 | 1108080.1026
53 | 2715501.3471 | 1107987.5348
54 | 2715502.9844 | 1107985.3956
55 | 2715500.9511 | 1107969.7117
56 | 2715488.5477 | 1107946.656
57 | 2715471.6142 | 1107953.3945
58 | 2715367.2995 | 1108038.5223
59 | 2715387.1839 | 1107994.8358
60 | 2715363.3526 | 1108046.7087
61 | 2715390.4583 | 1107986.5623
62 | 2715362.087 | 1108049.4198
63 | 2715396.8092 | 1107970.0487
64 | 2715374.5946 | 1108054.7786
65 | 2715352.9562 | 1108068.9992
66 | 2715421.2404 | 1107971.9035
67 | 2715404.7383 | 1107942.1605
68 | 2715415.5182 | 1108072.3119
69 | 2715351.6946 | 1108071.7046
70 | 2715508.1542 | 1108202.4315
71 | 2715498.3576 | 1108219.2266
72 | 2715496.4254 | 1108231.3536
73 | 2715487.7087 | 1108222.9487
74 | 2715546.3402 | 1108186.4514
75 | 2715470.2806 | 1108242.9603
76 | 2715507.3567 | 1108233.2637
77 | 2715462.2913 | 1108234.3616
78 | 2715564.6272 | 1108186.6331
79 | 2715691.2465 | 1108034.2728
80 | 2715596.1678 | 1108009.4245
81 | 2715436.3797 | 1107994.9512
82 | 2715445.4212 | 1107963.5064
83 | 2715406.4072 | 1107934.5821
84 | 2715639.3982 | 1108195.2697
85 | 2715637.7779 | 1108198.5111
86 | 2715643.4258 | 1108187.2125
87 | 2715627.5589 | 1108219.9692
88 | 2715631.8892 | 1108182.7391
89 | 2715620.2939 | 1108191.2824
90 | 2715334.7282 | 1108108.086
91 | 2715318.3376 | 1108143.2326
92 | 2715296.9998 | 1108188.9879
93 | 2715416.2491 | 1108072.6251
94 | 2715417.5181 | 1108073.1687
95 | 2715526.4525 | 1108107.8159
96 | 2715522.6874 | 1108112.2954
97 | 2715570.5583 | 1108173.8356
98 | 2715324.5012 | 1108201.3411
99 | 2715539.2648 | 1107790.9275
100 | 2715535.634 | 1107810.6607
101 | 2715566.8581 | 1108200.6364
102 | 2715567.2636 | 1108203.1816
103 | 2715568.0642 | 1108239.9901
104 | 2715570.1835 | 1108174.1817
105 | 2715541.4232 | 1108269.7254
106 | 2715482.1089 | 1108309.6739
107 | 2715584.3909 | 1108389.0795
108 | 2715526.5992 | 1108240.2255
109 | 2715570.1033 | 1108404.0063
110 | 2716404.3073 | 1109288.194
111 | 2715541.4771 | 1108061.1854

## line_std_types
| c_nf_per_km | r_ohm_per_km | x_ohm_per_km | max_i_ka | type | q_mm2 | alpha | voltage_rating
NAYY 4x50 SE | 210 | 0.642 | 0.083 | 0.142 | cs | 50 | 0.00403 | LV
NAYY 4x120 SE | 264 | 0.225 | 0.08 | 0.242 | cs | 120 | 0.00403 | LV
NAYY 4x150 SE | 261 | 0.208 | 0.08 | 0.27 | cs | 150 | 0.00403 | LV
NA2XS2Y 1x95 RM/25 12/20 kV | 216 | 0.313 | 0.132 | 0.252 | cs | 95 | 0.00403 | MV
NA2XS2Y 1x185 RM/25 12/20 kV | 273 | 0.161 | 0.117 | 0.362 | cs | 185 | 0.00403 | MV
NA2XS2Y 1x240 RM/25 12/20 kV | 304 | 0.122 | 0.112 | 0.421 | cs | 240 | 0.00403 | MV
NA2XS2Y 1x95 RM/25 6/10 kV | 315 | 0.313 | 0.123 | 0.249 | cs | 95 | 0.00403 | MV
NA2XS2Y 1x185 RM/25 6/10 kV | 406 | 0.161 | 0.11 | 0.358 | cs | 185 | 0.00403 | MV
NA2XS2Y 1x240 RM/25 6/10 kV | 456 | 0.122 | 0.105 | 0.416 | cs | 240 | 0.00403 | MV
NA2XS2Y 1x150 RM/25 12/20 kV | 250 | 0.206 | 0.116 | 0.319 | cs | 150 | 0.00403 | MV
NA2XS2Y 1x120 RM/25 12/20 kV | 230 | 0.253 | 0.119 | 0.283 | cs | 120 | 0.00403 | MV
NA2XS2Y 1x70 RM/25 12/20 kV | 190 | 0.443 | 0.132 | 0.22 | cs | 70 | 0.00403 | MV
NA2XS2Y 1x150 RM/25 6/10 kV | 360 | 0.206 | 0.11 | 0.315 | cs | 150 | 0.00403 | MV
NA2XS2Y 1x120 RM/25 6/10 kV | 340 | 0.253 | 0.113 | 0.28 | cs | 120 | 0.00403 | MV
NA2XS2Y 1x70 RM/25 6/10 kV | 280 | 0.443 | 0.123 | 0.217 | cs | 70 | 0.00403 | MV
N2XS(FL)2Y 1x120 RM/35 64/110 kV | 112 | 0.153 | 0.166 | 0.366 | cs | 120 | 0.00393 | HV
N2XS(FL)2Y 1x185 RM/35 64/110 kV | 125 | 0.099 | 0.156 | 0.457 | cs | 185 | 0.00393 | HV
N2XS(FL)2Y 1x240 RM/35 64/110 kV | 135 | 0.075 | 0.149 | 0.526 | cs | 240 | 0.00393 | HV
N2XS(FL)2Y 1x300 RM/35 64/110 kV | 144 | 0.06 | 0.144 | 0.588 | cs | 300 | 0.00393 | HV
15-AL1/3-ST1A 0.4 | 11 | 1.8769 | 0.35 | 0.105 | ol | 16 | 0.00403 | LV
24-AL1/4-ST1A 0.4 | 11.25 | 1.2012 | 0.335 | 0.14 | ol | 24 | 0.00403 | LV
48-AL1/8-ST1A 0.4 | 12.2 | 0.5939 | 0.3 | 0.21 | ol | 48 | 0.00403 | LV
94-AL1/15-ST1A 0.4 | 13.2 | 0.306 | 0.29 | 0.35 | ol | 94 | 0.00403 | LV
34-AL1/6-ST1A 10.0 | 9.7 | 0.8342 | 0.36 | 0.17 | ol | 34 | 0.00403 | MV
48-AL1/8-ST1A 10.0 | 10.1 | 0.5939 | 0.35 | 0.21 | ol | 48 | 0.00403 | MV
70-AL1/11-ST1A 10.0 | 10.4 | 0.4132 | 0.339 | 0.29 | ol | 70 | 0.00403 | MV
94-AL1/15-ST1A 10.0 | 10.75 | 0.306 | 0.33 | 0.35 | ol | 94 | 0.00403 | MV
122-AL1/20-ST1A 10.0 | 11.1 | 0.2376 | 0.323 | 0.41 | ol | 122 | 0.00403 | MV
149-AL1/24-ST1A 10.0 | 11.25 | 0.194 | 0.315 | 0.47 | ol | 149 | 0.00403 | MV
34-AL1/6-ST1A 20.0 | 9.15 | 0.8342 | 0.382 | 0.17 | ol | 34 | 0.00403 | MV
48-AL1/8-ST1A 20.0 | 9.5 | 0.5939 | 0.372 | 0.21 | ol | 48 | 0.00403 | MV
70-AL1/11-ST1A 20.0 | 9.7 | 0.4132 | 0.36 | 0.29 | ol | 70 | 0.00403 | MV
94-AL1/15-ST1A 20.0 | 10 | 0.306 | 0.35 | 0.35 | ol | 94 | 0.00403 | MV
122-AL1/20-ST1A 20.0 | 10.3 | 0.2376 | 0.344 | 0.41 | ol | 122 | 0.00403 | MV
149-AL1/24-ST1A 20.0 | 10.5 | 0.194 | 0.337 | 0.47 | ol | 149 | 0.00403 | MV
184-AL1/30-ST1A 20.0 | 10.75 | 0.1571 | 0.33 | 0.535 | ol | 184 | 0.00403 | MV
243-AL1/39-ST1A 20.0 | 11 | 0.1188 | 0.32 | 0.645 | ol | 243 | 0.00403 | MV
48-AL1/8-ST1A 110.0 | 8 | 0.5939 | 0.46 | 0.21 | ol | 48 | 0.00403 | HV
70-AL1/11-ST1A 110.0 | 8.4 | 0.4132 | 0.45 | 0.29 | ol | 70 | 0.00403 | HV
94-AL1/15-ST1A 110.0 | 8.65 | 0.306 | 0.44 | 0.35 | ol | 94 | 0.00403 | HV
122-AL1/20-ST1A 110.0 | 8.5 | 0.2376 | 0.43 | 0.41 | ol | 122 | 0.00403 | HV
149-AL1/24-ST1A 110.0 | 8.75 | 0.194 | 0.41 | 0.47 | ol | 149 | 0.00403 | HV
184-AL1/30-ST1A 110.0 | 8.8 | 0.1571 | 0.4 | 0.535 | ol | 184 | 0.00403 | HV
243-AL1/39-ST1A 110.0 | 9 | 0.1188 | 0.39 | 0.645 | ol | 243 | 0.00403 | HV
305-AL1/39-ST1A 110.0 | 9.2 | 0.0949 | 0.38 | 0.74 | ol | 305 | 0.00403 | HV
490-AL1/64-ST1A 110.0 | 9.75 | 0.059 | 0.37 | 0.96 | ol | 490 | 0.00403 | HV
679-AL1/86-ST1A 110.0 | 9.95 | 0.042 | 0.36 | 1.15 | ol | 679 | 0.00403 | HV
490-AL1/64-ST1A 220.0 | 10 | 0.059 | 0.285 | 0.96 | ol | 490 | 0.00403 | HV
679-AL1/86-ST1A 220.0 | 11.7 | 0.042 | 0.275 | 1.15 | ol | 679 | 0.00403 | HV
490-AL1/64-ST1A 380.0 | 11 | 0.059 | 0.253 | 0.96 | ol | 490 | 0.00403 | HV
679-AL1/86-ST1A 380.0 | 14.6 | 0.042 | 0.25 | 1.15 | ol | 679 | 0.00403 | HV

## trafo_std_types
| i0_percent | pfe_kw | vkr_percent | sn_mva | vn_lv_kv | vn_hv_kv | vk_percent | shift_degree | vector_group | tap_side | tap_neutral | tap_min | tap_max | tap_step_degree | tap_step_percent | tap_phase_shifter
160 MVA 380/110 kV | 0.06 | 60 | 0.25 | 160 | 110 | 380 | 12.2 | 0 | Yy0 | hv | 0 | -9 | 9 | 0 | 1.5 | FALSE
100 MVA 220/110 kV | 0.06 | 55 | 0.26 | 100 | 110 | 220 | 12 | 0 | Yy0 | hv | 0 | -9 | 9 | 0 | 1.5 | FALSE
63 MVA 110/20 kV | 0.04 | 22 | 0.32 | 63 | 20 | 110 | 18 | 150 | YNd5 | hv | 0 | -9 | 9 | 0 | 1.5 | FALSE
40 MVA 110/20 kV | 0.05 | 18 | 0.34 | 40 | 20 | 110 | 16.2 | 150 | YNd5 | hv | 0 | -9 | 9 | 0 | 1.5 | FALSE
25 MVA 110/20 kV | 0.07 | 14 | 0.41 | 25 | 20 | 110 | 12 | 150 | YNd5 | hv | 0 | -9 | 9 | 0 | 1.5 | FALSE
63 MVA 110/10 kV | 0.04 | 22 | 0.32 | 63 | 10 | 110 | 18 | 150 | YNd5 | hv | 0 | -9 | 9 | 0 | 1.5 | FALSE
40 MVA 110/10 kV | 0.05 | 18 | 0.34 | 40 | 10 | 110 | 16.2 | 150 | YNd5 | hv | 0 | -9 | 9 | 0 | 1.5 | FALSE
25 MVA 110/10 kV | 0.07 | 14 | 0.41 | 25 | 10 | 110 | 12 | 150 | YNd5 | hv | 0 | -9 | 9 | 0 | 1.5 | FALSE
0.25 MVA 20/0.4 kV | 0.32 | 0.8 | 1.44 | 0.25 | 0.4 | 20 | 6 | 150 | Yzn5 | hv | 0 | -2 | 2 | 0 | 2.5 | FALSE
0.4 MVA 20/0.4 kV | 0.3375 | 1.35 | 1.425 | 0.4 | 0.4 | 20 | 6 | 150 | Dyn5 | hv | 0 | -2 | 2 | 0 | 2.5 | FALSE
0.63 MVA 20/0.4 kV | 0.2619 | 1.65 | 1.206 | 0.63 | 0.4 | 20 | 6 | 150 | Dyn5 | hv | 0 | -2 | 2 | 0 | 2.5 | FALSE
0.25 MVA 10/0.4 kV | 0.24 | 0.6 | 1.2 | 0.25 | 0.4 | 10 | 4 | 150 | Dyn5 | hv | 0 | -2 | 2 | 0 | 2.5 | FALSE
0.4 MVA 10/0.4 kV | 0.2375 | 0.95 | 1.325 | 0.4 | 0.4 | 10 | 4 | 150 | Dyn5 | hv | 0 | -2 | 2 | 0 | 2.5 | FALSE
0.63 MVA 10/0.4 kV | 0.1873 | 1.18 | 1.0794 | 0.63 | 0.4 | 10 | 4 | 150 | Dyn5 | hv | 0 | -2 | 2 | 0 | 2.5 | FALSE

## trafo3w_std_types
| sn_hv_mva | sn_mv_mva | sn_lv_mva | vn_hv_kv | vn_mv_kv | vn_lv_kv | vk_hv_percent | vk_mv_percent | vk_lv_percent | vkr_hv_percent | vkr_mv_percent | vkr_lv_percent | pfe_kw | i0_percent | shift_mv_degree | shift_lv_degree | vector_group | tap_side | tap_neutral | tap_min | tap_max | tap_step_percent
63/25/38 MVA 110/20/10 kV | 63 | 25 | 38 | 110 | 20 | 10 | 10.4 | 10.4 | 10.4 | 0.28 | 0.32 | 0.35 | 35 | 0.89 | 0 | 0 | YN0yn0yn0 | hv | 0 | -10 | 10 | 1.2
63/25/38 MVA 110/10/10 kV | 63 | 25 | 38 | 110 | 10 | 10 | 10.4 | 10.4 | 10.4 | 0.28 | 0.32 | 0.35 | 35 | 0.89 | 0 | 0 | YN0yn0yn0 | hv | 0 | -10 | 10 | 1.2

## fuse_std_types
| fuse_type | i_rated_a | t_avg | t_min | t_total | x_avg | x_min | x_total
HV 100A | HV 100A | 100 | 0 | [10.0, 3.64, 0.854, 0.281, 0.1, 0.0531, 0.022, 0.01] | [10.0, 4.267, 1.21, 0.403, 0.1, 0.058, 0.022, 0.01] | 0 | [300.0, 350.0, 450.0, 550.0, 700.0, 850.0, 1200.0, 1752.0] | [600.0, 700.0, 900.0, 1150.0, 1665.0, 2000.0, 3000.0, 4313.0]
HV 10A | HV 10A | 10 | 0 | [10.0, 1675.0, 0.344, 0.156, 0.1, 0.0417, 0.0171, 0.01] | [10.0, 1.3, 0.3, 0.155, 0.1, 0.0555, 0.023, 0.01] | 0 | [30.0, 32.0, 35.0, 37.0, 39.0, 50.0, 70.0, 88.0] | [60.0, 70.0, 80.0, 87.0, 94.0, 110.0, 150.0, 216.0]
HV 125A | HV 125A | 125 | 0 | [10.0, 1.82, 0.344, 0.1, 0.0467, 0.0269, 0.01] | [10.0, 2.478, 0.426, 0.1, 0.0427, 0.0211, 0.01] | 0 | [375.0, 500.0, 700.0, 925.0, 1200.0, 1500.0, 2341.0] | [750.0, 1000.0, 1500.0, 2200.0, 3000.0, 4000.0, 5765.0]
HV 160A | HV 160A | 160 | 0 | [10.0, 4.15, 1.03, 0.198, 0.1, 0.051, 0.0172, 0.01] | [10.0, 2.3, 0.734, 0.274, 0.1, 0.046, 0.0177, 0.01] | 0 | [480.0, 550.0, 700.0, 1000.0, 1260.0, 1600.0, 2500.0, 3227.0] | [960.0, 1300.0, 1700.0, 2200.0, 2996.0, 4000.0, 6000.0, 7946.0]
HV 16A | HV 16A | 16 | 0 | [10.0, 0.352, 0.164, 0.1, 0.0649, 0.0342, 0.01] | [10.0, 2.34, 0.722, 0.181, 0.1, 0.055, 0.0296, 0.01] | 0 | [48.0, 60.0, 65.0, 71.0, 80.0, 100.0, 162.0] | [96.0, 110.0, 125.0, 150.0, 168.0, 200.0, 250.0, 398.0]
HV 200A | HV 200A | 200 | 0 | [10.0, 4.267, 1.21, 0.403, 0.1, 0.058, 0.022, 0.01] | [10.0, 3.73, 1.654, 0.328, 0.1, 0.0531, 0.019, 0.01] | 0 | [600.0, 700.0, 900.0, 1150.0, 1665.0, 2000.0, 3000.0, 4313.0] | [1200.0, 1500.0, 1800.0, 2700.0, 3960.0, 5000.0, 7500.0, 10620.0]
HV 20A | HV 20A | 20 | 0 | [10.0, 1.3, 0.3, 0.155, 0.1, 0.0555, 0.023, 0.01] | [10.0, 1.3, 0.161, 0.1, 0.0611, 0.0399, 0.0141, 0.01] | 0 | [60.0, 70.0, 80.0, 87.0, 94.0, 110.0, 150.0, 216.0] | [120.0, 150.0, 200.0, 223.0, 260.0, 300.0, 450.0, 532.0]
HV 25A | HV 25A | 25 | 0 | [10.0, 2.512, 0.833, 0.299, 0.1, 0.0372, 0.0223, 0.01] | [10.0, 3.125, 0.597, 0.198, 0.1, 0.0378, 0.022, 0.01] | 0 | [75.0, 82.0, 90.0, 100.0, 124.0, 170.0, 200.0, 289.0] | [150.0, 170.0, 210.0, 250.0, 294.0, 400.0, 500.0, 711.0]
HV 31.5A | HV 31.5A | 31.5 | 0 | [10.0, 2.34, 0.722, 0.181, 0.1, 0.055, 0.0296, 0.01] | [10.0, 2.84, 0.368, 0.164, 0.1, 0.0621, 0.0378, 0.0195, 0.01] | 0 | [95.0, 110.0, 125.0, 150.0, 165.0, 200.0, 250.0, 390.0] | [189.0, 220.0, 300.0, 350.0, 393.0, 450.0, 530.0, 700.0, 960.0]
HV 40A | HV 40A | 40 | 0 | [10.0, 1.3, 0.161, 0.1, 0.0611, 0.0399, 0.0141, 0.01] | [10.0, 2.05, 0.369, 0.198, 0.1, 0.051, 0.0298, 0.01] | 0 | [120.0, 150.0, 200.0, 223.0, 260.0, 300.0, 450.0, 532.0] | [240.0, 300.0, 400.0, 450.0, 530.0, 650.0, 800.0, 1311.0]
HV 50A | HV 50A | 50 | 0 | [10.0, 3.215, 0.597, 0.198, 0.1, 0.0378, 0.022, 0.01] | [10.0, 3.64, 0.854, 0.281, 0.1, 0.0531, 0.022, 0.01] | 0 | [150.0, 170.0, 210.0, 250.0, 294.0, 400.0, 500.0, 711.0] | [300.0, 350.0, 450.0, 550.0, 700.0, 850.0, 1200.0, 1752.0]
HV 6.3A | HV 6.3A | 6.3 | 0 | [10.0, 1.39, 0.344, 0.168, 0.1, 0.056, 0.0263, 0.01] | [10.0, 1.711, 0.516, 0.198, 0.1, 0.0634, 0.0303, 0.01] | 0 | [19.0, 19.5, 20.4, 20.8, 22.0, 25.0, 32.0, 48.0] | [38.0, 40.0, 43.0, 48.0, 53.0, 60.0, 75.0, 118.0]
HV 63A | HV 63A | 63 | 0 | [10.0, 2.84, 0.368, 0.164, 0.1, 0.0621, 0.0378, 0.0195, 0.01] | [10.0, 1.82, 0.344, 0.1, 0.0467, 0.0269, 0.01] | 0 | [189.0, 220.0, 300.0, 350.0, 393.0, 450.0, 530.0, 700.0, 961.0] | [378.0, 500.0, 700.0, 934.0, 1200.0, 1500.0, 2366.0]
HV 80A | HV 80A | 80 | 0 | [10.0, 2.05, 0.369, 0.198, 0.1, 0.051, 0.0298, 0.01] | [10.0, 4.15, 1.03, 0.198, 0.1, 0.051, 0.0172, 0.01] | 0 | [240.0, 300.0, 400.0, 450.0, 530.0, 650.0, 800.0, 1311.0] | [480.0, 550.0, 700.0, 1000.0, 1260.0, 1600.0, 2500.0, 3227.0]
Siemens NH-1-100 | Siemens NH-1-100 | 100 | [5400.0, 2000.0, 400.0, 20.0, 1.0, 0.2, 0.012, 0.004] | 0 | 0 | [150.0, 190.0, 250.0, 430.0, 900.0, 1250.0, 2700.0, 3600.0] | 0 | 0
Siemens NH-1-125 | Siemens NH-1-125 | 125 | [4800.0, 120.0, 7.0, 0.1, 0.004] | 0 | 0 | [180.0, 400.0, 740.0, 2000.0, 4250.0] | 0 | 0
Siemens NH-1-16 | Siemens NH-1-16 | 16 | [4000.0, 400.0, 2.0, 0.1, 0.04, 0.01] | 0 | 0 | [26.0, 35.0, 75.0, 150.0, 200.0, 300.0] | 0 | 0
Siemens NH-1-160 | Siemens NH-1-160 | 160 | [4800.0, 120.0, 7.0, 0.1, 0.004] | 0 | 0 | [210.0, 500.0, 900.0, 2300.0, 5000.0] | 0 | 0
Siemens NH-1-25 | Siemens NH-1-25 | 25 | [4000.0, 1000.0, 10.0, 0.2, 0.02, 0.01] | 0 | 0 | [40.0, 50.0, 100.0, 210.0, 400.0, 500.0] | 0 | 0
Siemens NH-1-50 | Siemens NH-1-50 | 50 | [4000.0, 40.0, 4.0, 1.0, 0.02, 0.01] | 0 | 0 | [86.0, 200.0, 300.0, 400.0, 1000.0, 1280.0] | 0 | 0
Siemens NH-1-63 | Siemens NH-1-63 | 63 | [4000.0, 100.0, 10.0, 2.0, 0.04, 0.01] | 0 | 0 | [100.0, 200.0, 300.0, 400.0, 1000.0, 1500.0] | 0 | 0
Siemens NH-1-80 | Siemens NH-1-80 | 80 | [4800.0, 120.0, 7.0, 0.1, 0.01] | 0 | 0 | [150.58, 250.0, 450.0, 1150.0, 2470.0] | 0 | 0
Siemens NH-2-1000 | Siemens NH-2-1000 | 1000 | [4800.0, 120.0, 7.0, 0.1, 0.004] | 0 | 0 | [1900.0, 3500.0, 8400.0, 24000.0, 52000.0] | 0 | 0
Siemens NH-2-200 | Siemens NH-2-200 | 200 | [4800.0, 120.0, 7.0, 0.1, 0.004] | 0 | 0 | [280.0, 650.0, 1200.0, 3000.0, 7000.0] | 0 | 0
Siemens NH-2-224 | Siemens NH-2-224 | 224 | [4800.0, 120.0, 7.0, 0.2, 0.04, 0.004] | 0 | 0 | [400.0, 750.0, 1453.0, 3025.0, 4315.0, 7600.0] | 0 | 0
Siemens NH-2-250 | Siemens NH-2-250 | 250 | [4800.0, 120.0, 7.0, 0.1, 0.004] | 0 | 0 | [450.0, 800.0, 1650.0, 4000.0, 8500.0] | 0 | 0
Siemens NH-2-315 | Siemens NH-2-315 | 315 | [4800.0, 120.0, 7.0, 0.1, 0.004] | 0 | 0 | [550.0, 920.0, 1900.0, 5000.0, 11000.0] | 0 | 0
Siemens NH-2-355 | Siemens NH-2-355 | 355 | [4800.0, 120.0, 6.0, 0.1, 0.004] | 0 | 0 | [650.0, 1116.27, 2350.0, 5840.0, 12790.0] | 0 | 0
Siemens NH-2-400 | Siemens NH-2-400 | 400 | [4800.0, 120.0, 7.0, 0.1, 0.004] | 0 | 0 | [720.0, 1350.0, 2800.0, 6500.0, 15000.0] | 0 | 0
Siemens NH-2-425 | Siemens NH-2-425 | 425 | [4800.0, 120.0, 7.0, 0.1, 0.004] | 0 | 0 | [850.0, 1500.0, 3050.0, 7500.0, 16500.0] | 0 | 0
Siemens NH-2-630 | Siemens NH-2-630 | 630 | [4800.0, 120.0, 7.0, 0.1, 0.004] | 0 | 0 | [1200.0, 2000.0, 4800.0, 12000.0, 26000.0] | 0 | 0

## dtypes
| element | column | dtype
0 | bus | name | object
1 | bus | vn_kv | float64
2 | bus | type | object
3 | bus | zone | object
4 | bus | in_service | bool
5 | load | name | object
6 | load | bus | uint32
7 | load | p_mw | float64
8 | load | q_mvar | float64
9 | load | const_z_percent | float64
10 | load | const_i_percent | float64
11 | load | sn_mva | float64
12 | load | scaling | float64
13 | load | in_service | bool
14 | load | type | object
15 | ext_grid | name | object
16 | ext_grid | bus | uint32
17 | ext_grid | vm_pu | float64
18 | ext_grid | va_degree | float64
19 | ext_grid | slack_weight | float64
20 | ext_grid | in_service | bool
21 | line | name | object
22 | line | std_type | object
23 | line | from_bus | uint32
24 | line | to_bus | uint32
25 | line | length_km | float64
26 | line | r_ohm_per_km | float64
27 | line | x_ohm_per_km | float64
28 | line | c_nf_per_km | float64
29 | line | g_us_per_km | float64
30 | line | max_i_ka | float64
31 | line | df | float64
32 | line | parallel | uint32
33 | line | type | object
34 | line | in_service | bool
35 | trafo | name | object
36 | trafo | std_type | object
37 | trafo | hv_bus | uint32
38 | trafo | lv_bus | uint32
39 | trafo | sn_mva | float64
40 | trafo | vn_hv_kv | float64
41 | trafo | vn_lv_kv | float64
42 | trafo | vk_percent | float64
43 | trafo | vkr_percent | float64
44 | trafo | pfe_kw | float64
45 | trafo | i0_percent | float64
46 | trafo | shift_degree | float64
47 | trafo | tap_side | object
48 | trafo | tap_neutral | int32
49 | trafo | tap_min | int32
50 | trafo | tap_max | int32
51 | trafo | tap_step_percent | float64
52 | trafo | tap_step_degree | float64
53 | trafo | tap_pos | int32
54 | trafo | tap_phase_shifter | bool
55 | trafo | parallel | uint32
56 | trafo | df | float64
57 | trafo | in_service | bool
58 | line_geodata | coords | object
59 | bus_geodata | x | float64
60 | bus_geodata | y | float64
61 | bus_geodata | coords | object

## parameters
| version | format_version | converged | OPF_converged | name | f_hz | sn_mva
0 | 2.14.6 | 2.14.0 | FALSE | FALSE |  | 50 | 1