## bus
| name | vn_kv | type | zone | in_service
0 | bus_LV_5238-3_0_5_node_0 | 0.4 | n |  | TRUE
1 | bus_LV_5238-3_0_5_node_19 | 0.4 | n |  | TRUE
2 | bus_LV_5238-3_0_5_node_92 | 0.4 | n |  | TRUE
3 | bus_LV_5238-3_0_5_node_1 | 0.4 | n |  | TRUE
4 | bus_LV_5238-3_0_5_node_2 | 0.4 | n |  | TRUE
5 | bus_LV_5238-3_0_5_node_17 | 0.4 | n |  | TRUE
6 | bus_LV_5238-3_0_5_node_95 | 0.4 | n |  | TRUE
7 | bus_LV_5238-3_0_5_node_91 | 0.4 | n |  | TRUE
8 | bus_LV_5238-3_0_5_node_99 | 0.4 | n |  | TRUE
9 | bus_LV_5238-3_0_5_node_111 | 0.4 | n |  | TRUE
10 | bus_LV_5238-3_0_5_node_110 | 0.4 | n |  | TRUE
11 | bus_LV_5238-3_0_5_node_108 | 0.4 | n |  | TRUE
12 | bus_LV_5238-3_0_5_node_101 | 0.4 | n |  | TRUE
13 | bus_LV_5238-3_0_5_node_87 | 0.4 | n |  | TRUE
14 | bus_LV_5238-3_0_5_node_74 | 0.4 | n |  | TRUE
15 | bus_LV_5238-3_0_5_node_72 | 0.4 | n |  | TRUE
16 | bus_LV_5238-3_0_5_node_16 | 0.4 | n |  | TRUE
17 | bus_LV_5238-3_0_5_node_18 | 0.4 | n |  | TRUE
18 | bus_LV_5238-3_0_5_node_20 | 0.4 | n |  | TRUE
19 | bus_LV_5238-3_0_5_node_21 | 0.4 | n |  | TRUE
20 | bus_LV_5238-3_0_5_node_64 | 0.4 | n |  | TRUE
21 | bus_LV_5238-3_0_5_node_104 | 0.4 | n |  | TRUE
22 | bus_LV_5238-3_0_5_node_62 | 0.4 | n |  | TRUE
23 | bus_LV_5238-3_0_5_node_6 | 0.4 | n |  | TRUE
24 | bus_LV_5238-3_0_5_node_7 | 0.4 | n |  | TRUE
25 | bus_LV_5238-3_0_5_node_8 | 0.4 | n |  | TRUE
26 | bus_LV_5238-3_0_5_node_9 | 0.4 | n |  | TRUE
27 | bus_LV_5238-3_0_5_node_10 | 0.4 | n |  | TRUE
28 | bus_LV_5238-3_0_5_node_11 | 0.4 | n |  | TRUE
29 | bus_LV_5238-3_0_5_node_73 | 0.4 | n |  | TRUE
30 | bus_LV_5238-3_0_5_node_90 | 0.4 | n |  | TRUE
31 | bus_LV_5238-3_0_5_node_12 | 0.4 | n |  | TRUE
32 | bus_LV_5238-3_0_5_node_14 | 0.4 | n |  | TRUE
33 | bus_LV_5238-3_0_5_node_15 | 0.4 | n |  | TRUE
34 | bus_LV_5238-3_0_5_node_94 | 0.4 | n |  | TRUE
35 | bus_LV_5238-3_0_5_node_109 | 0.4 | n |  | TRUE
36 | bus_LV_5238-3_0_5_node_89 | 0.4 | n |  | TRUE
37 | bus_LV_5238-3_0_5_node_57 | 0.4 | n |  | TRUE
38 | bus_LV_5238-3_0_5_node_54 | 0.4 | n |  | TRUE
39 | bus_LV_5238-3_0_5_node_38 | 0.4 | n |  | TRUE
40 | bus_LV_5238-3_0_5_node_36 | 0.4 | n |  | TRUE
41 | bus_LV_5238-3_0_5_node_71 | 0.4 | n |  | TRUE
42 | bus_LV_5238-3_0_5_node_35 | 0.4 | n |  | TRUE
43 | bus_LV_5238-3_0_5_node_37 | 0.4 | n |  | TRUE
44 | bus_LV_5238-3_0_5_node_34 | 0.4 | n |  | TRUE
45 | bus_LV_5238-3_0_5_node_63 | 0.4 | n |  | TRUE
46 | bus_LV_5238-3_0_5_node_56 | 0.4 | n |  | TRUE
47 | bus_LV_5238-3_0_5_node_52 | 0.4 | n |  | TRUE
48 | bus_LV_5238-3_0_5_node_22 | 0.4 | n |  | TRUE
49 | bus_LV_5238-3_0_5_node_30 | 0.4 | n |  | TRUE
50 | bus_LV_5238-3_0_5_node_24 | 0.4 | n |  | TRUE
51 | bus_LV_5238-3_0_5_node_31 | 0.4 | n |  | TRUE
52 | bus_LV_5238-3_0_5_node_29 | 0.4 | n |  | TRUE
53 | bus_LV_5238-3_0_5_node_23 | 0.4 | n |  | TRUE
54 | bus_LV_5238-3_0_5_node_25 | 0.4 | n |  | TRUE
55 | bus_LV_5238-3_0_5_node_26 | 0.4 | n |  | TRUE
56 | bus_LV_5238-3_0_5_node_58 | 0.4 | n |  | TRUE
57 | bus_LV_5238-3_0_5_node_107 | 0.4 | n |  | TRUE
58 | bus_LV_5238-3_0_5_node_93 | 0.4 | n |  | TRUE
59 | bus_LV_5238-3_0_5_node_59 | 0.4 | n |  | TRUE
60 | bus_LV_5238-3_0_5_node_65 | 0.4 | n |  | TRUE
61 | bus_LV_5238-3_0_5_node_66 | 0.4 | n |  | TRUE
62 | bus_LV_5238-3_0_5_node_67 | 0.4 | n |  | TRUE
63 | bus_LV_5238-3_0_5_node_85 | 0.4 | n |  | TRUE
64 | bus_LV_5238-3_0_5_node_83 | 0.4 | n |  | TRUE
65 | bus_LV_5238-3_0_5_node_68 | 0.4 | n |  | TRUE
66 | bus_LV_5238-3_0_5_node_82 | 0.4 | n |  | TRUE
67 | bus_LV_5238-3_0_5_node_27 | 0.4 | n |  | TRUE
68 | bus_LV_5238-3_0_5_node_28 | 0.4 | n |  | TRUE
69 | bus_LV_5238-3_0_5_node_32 | 0.4 | n |  | TRUE
70 | bus_LV_5238-3_0_5_node_33 | 0.4 | n |  | TRUE
71 | bus_LV_5238-3_0_5_node_70 | 0.4 | n |  | TRUE
72 | bus_LV_5238-3_0_5_node_39 | 0.4 | n |  | TRUE
73 | bus_LV_5238-3_0_5_node_40 | 0.4 | n |  | TRUE
74 | bus_LV_5238-3_0_5_node_41 | 0.4 | n |  | TRUE
75 | bus_LV_5238-3_0_5_node_42 | 0.4 | n |  | TRUE
76 | bus_LV_5238-3_0_5_node_43 | 0.4 | n |  | TRUE
77 | bus_LV_5238-3_0_5_node_84 | 0.4 | n |  | TRUE
78 | bus_LV_5238-3_0_5_node_50 | 0.4 | n |  | TRUE
79 | bus_LV_5238-3_0_5_node_81 | 0.4 | n |  | TRUE
80 | bus_LV_5238-3_0_5_node_86 | 0.4 | n |  | TRUE
81 | bus_LV_5238-3_0_5_node_48 | 0.4 | n |  | TRUE
82 | bus_LV_5238-3_0_5_node_79 | 0.4 | n |  | TRUE
83 | bus_LV_5238-3_0_5_node_44 | 0.4 | n |  | TRUE
84 | bus_LV_5238-3_0_5_node_45 | 0.4 | n |  | TRUE
85 | bus_LV_5238-3_0_5_node_46 | 0.4 | n |  | TRUE
86 | bus_LV_5238-3_0_5_node_47 | 0.4 | n |  | TRUE
87 | bus_LV_5238-3_0_5_node_77 | 0.4 | n |  | TRUE
88 | bus_LV_5238-3_0_5_node_76 | 0.4 | n |  | TRUE
89 | bus_LV_5238-3_0_5_node_49 | 0.4 | n |  | TRUE
90 | bus_LV_5238-3_0_5_node_51 | 0.4 | n |  | TRUE
91 | bus_LV_5238-3_0_5_node_53 | 0.4 | n |  | TRUE
92 | bus_LV_5238-3_0_5_node_55 | 0.4 | n |  | TRUE
93 | bus_LV_5238-3_0_5_node_100 | 0.4 | n |  | TRUE
94 | bus_LV_5238-3_0_5_node_102 | 0.4 | n |  | TRUE
95 | bus_LV_5238-3_0_5_node_78 | 0.4 | n |  | TRUE
96 | bus_LV_5238-3_0_5_node_98 | 0.4 | n |  | TRUE
97 | bus_LV_5238-3_0_5_node_60 | 0.4 | n |  | TRUE
98 | bus_LV_5238-3_0_5_node_61 | 0.4 | n |  | TRUE
99 | bus_LV_5238-3_0_5_node_69 | 0.4 | n |  | TRUE
100 | bus_LV_5238-3_0_5_node_80 | 0.4 | n |  | TRUE
101 | bus_LV_5238-3_0_5_node_75 | 0.4 | n |  | TRUE
102 | bus_LV_5238-3_0_5_node_96 | 0.4 | n |  | TRUE
103 | bus_LV_5238-3_0_5_node_97 | 0.4 | n |  | TRUE
104 | bus_MV_72_1_node_153 | 20 | n |  | TRUE

## load
| name | bus | p_mw | q_mvar | const_z_percent | const_i_percent | sn_mva | scaling | in_service | type
0 | LV_5238-3_0_5_load_0 | 0 | 0.010891 | 0.0027296 | 0 | 0 |  | 1 | TRUE | wye
1 | LV_5238-3_0_5_load_19 | 1 | 0.0013044 | 0.00032691 | 0 | 0 |  | 1 | TRUE | wye
2 | LV_5238-3_0_5_load_92 | 2 | 0.0085473 | 0.0021422 | 0 | 0 |  | 1 | TRUE | wye
3 | LV_5238-3_0_5_load_1 | 3 | 0.0004082 | 0.0001023 | 0 | 0 |  | 1 | TRUE | wye
4 | LV_5238-3_0_5_load_2 | 4 | 0.00046699 | 0.00011704 | 0 | 0 |  | 1 | TRUE | wye
5 | LV_5238-3_0_5_load_17 | 5 | 0.0011869 | 0.00029745 | 0 | 0 |  | 1 | TRUE | wye
6 | LV_5238-3_0_5_load_95 | 6 | 0.0057822 | 0.0014492 | 0 | 0 |  | 1 | TRUE | wye
7 | LV_5238-3_0_5_load_91 | 7 | 0.0047149 | 0.0011817 | 0 | 0 |  | 1 | TRUE | wye
8 | LV_5238-3_0_5_load_111 | 9 | 0.0037426 | 0.00093799 | 0 | 0 |  | 1 | TRUE | wye
9 | LV_5238-3_0_5_load_110 | 10 | 0.00072303 | 0.00018121 | 0 | 0 |  | 1 | TRUE | wye
10 | LV_5238-3_0_5_load_108 | 11 | 0.040907 | 0.010252 | 0 | 0 |  | 1 | TRUE | wye
11 | LV_5238-3_0_5_load_87 | 13 | 0.00098967 | 0.00024804 | 0 | 0 |  | 1 | TRUE | wye
12 | LV_5238-3_0_5_load_74 | 14 | 0.002574 | 0.0006451 | 0 | 0 |  | 1 | TRUE | wye
13 | LV_5238-3_0_5_load_72 | 15 | 0.0020231 | 0.00050703 | 0 | 0 |  | 1 | TRUE | wye
14 | LV_5238-3_0_5_load_16 | 16 | 0.0014004 | 0.00035097 | 0 | 0 |  | 1 | TRUE | wye
15 | LV_5238-3_0_5_load_21 | 19 | 0.00071723 | 0.00017975 | 0 | 0 |  | 1 | TRUE | wye
16 | LV_5238-3_0_5_load_64 | 20 | 0.0013164 | 0.00032993 | 0 | 0 |  | 1 | TRUE | wye
17 | LV_5238-3_0_5_load_104 | 21 | 0.0040072 | 0.0010043 | 0 | 0 |  | 1 | TRUE | wye
18 | LV_5238-3_0_5_load_62 | 22 | 0.0026892 | 0.00067397 | 0 | 0 |  | 1 | TRUE | wye
19 | LV_5238-3_0_5_load_6 | 23 | 0.012955 | 0.0032469 | 0 | 0 |  | 1 | TRUE | wye
20 | LV_5238-3_0_5_load_7 | 24 | 0.013024 | 0.0032642 | 0 | 0 |  | 1 | TRUE | wye
21 | LV_5238-3_0_5_load_9 | 26 | 0.0035946 | 0.0009009 | 0 | 0 |  | 1 | TRUE | wye
22 | LV_5238-3_0_5_load_11 | 28 | 0.0022184 | 0.00055599 | 0 | 0 |  | 1 | TRUE | wye
23 | LV_5238-3_0_5_load_73 | 29 | 0.0021533 | 0.00053966 | 0 | 0 |  | 1 | TRUE | wye
24 | LV_5238-3_0_5_load_90 | 30 | 0.0021874 | 0.00054823 | 0 | 0 |  | 1 | TRUE | wye
25 | LV_5238-3_0_5_load_12 | 31 | 0.0056893 | 0.0014259 | 0 | 0 |  | 1 | TRUE | wye
26 | LV_5238-3_0_5_load_94 | 34 | 0.0029319 | 0.0007348 | 0 | 0 |  | 1 | TRUE | wye
27 | LV_5238-3_0_5_load_109 | 35 | 0.0087076 | 0.0021823 | 0 | 0 |  | 1 | TRUE | wye
28 | LV_5238-3_0_5_load_89 | 36 | 0.0016618 | 0.00041648 | 0 | 0 |  | 1 | TRUE | wye
29 | LV_5238-3_0_5_load_57 | 37 | 0.014434 | 0.0036176 | 0 | 0 |  | 1 | TRUE | wye
30 | LV_5238-3_0_5_load_36 | 40 | 0.00030233 | 7.5771e-05 | 0 | 0 |  | 1 | TRUE | wye
31 | LV_5238-3_0_5_load_71 | 41 | 0.00028944 | 7.2541e-05 | 0 | 0 |  | 1 | TRUE | wye
32 | LV_5238-3_0_5_load_37 | 43 | 0.00031277 | 7.8387e-05 | 0 | 0 |  | 1 | TRUE | wye
33 | LV_5238-3_0_5_load_34 | 44 | 0.00025853 | 6.4795e-05 | 0 | 0 |  | 1 | TRUE | wye
34 | LV_5238-3_0_5_load_63 | 45 | 0.001343 | 0.00033659 | 0 | 0 |  | 1 | TRUE | wye
35 | LV_5238-3_0_5_load_56 | 46 | 0.0051508 | 0.0012909 | 0 | 0 |  | 1 | TRUE | wye
36 | LV_5238-3_0_5_load_52 | 47 | 0.0061885 | 0.001551 | 0 | 0 |  | 1 | TRUE | wye
37 | LV_5238-3_0_5_load_22 | 48 | 0.00045714 | 0.00011457 | 0 | 0 |  | 1 | TRUE | wye
38 | LV_5238-3_0_5_load_30 | 49 | 0.00061953 | 0.00015527 | 0 | 0 |  | 1 | TRUE | wye
39 | LV_5238-3_0_5_load_24 | 50 | 0.00055849 | 0.00013997 | 0 | 0 |  | 1 | TRUE | wye
40 | LV_5238-3_0_5_load_31 | 51 | 0.0012147 | 0.00030443 | 0 | 0 |  | 1 | TRUE | wye
41 | LV_5238-3_0_5_load_29 | 52 | 0.00053214 | 0.00013337 | 0 | 0 |  | 1 | TRUE | wye
42 | LV_5238-3_0_5_load_23 | 53 | 0.00081215 | 0.00020354 | 0 | 0 |  | 1 | TRUE | wye
43 | LV_5238-3_0_5_load_25 | 54 | 0.00063928 | 0.00016022 | 0 | 0 |  | 1 | TRUE | wye
44 | LV_5238-3_0_5_load_58 | 56 | 0.0031239 | 0.00078293 | 0 | 0 |  | 1 | TRUE | wye
45 | LV_5238-3_0_5_load_107 | 57 | 0.00048251 | 0.00012093 | 0 | 0 |  | 1 | TRUE | wye
46 | LV_5238-3_0_5_load_93 | 58 | 0.0053349 | 0.0013371 | 0 | 0 |  | 1 | TRUE | wye
47 | LV_5238-3_0_5_load_59 | 59 | 0.0031185 | 0.00078157 | 0 | 0 |  | 1 | TRUE | wye
48 | LV_5238-3_0_5_load_65 | 60 | 0.0054861 | 0.001375 | 0 | 0 |  | 1 | TRUE | wye
49 | LV_5238-3_0_5_load_66 | 61 | 0.0063489 | 0.0015912 | 0 | 0 |  | 1 | TRUE | wye
50 | LV_5238-3_0_5_load_85 | 63 | 0.0042462 | 0.0010642 | 0 | 0 |  | 1 | TRUE | wye
51 | LV_5238-3_0_5_load_83 | 64 | 0.0032411 | 0.0008123 | 0 | 0 |  | 1 | TRUE | wye
52 | LV_5238-3_0_5_load_68 | 65 | 0.0082599 | 0.0020701 | 0 | 0 |  | 1 | TRUE | wye
53 | LV_5238-3_0_5_load_82 | 66 | 0.0043106 | 0.0010803 | 0 | 0 |  | 1 | TRUE | wye
54 | LV_5238-3_0_5_load_27 | 67 | 0.00076994 | 0.00019296 | 0 | 0 |  | 1 | TRUE | wye
55 | LV_5238-3_0_5_load_32 | 69 | 0.00032867 | 8.2373e-05 | 0 | 0 |  | 1 | TRUE | wye
56 | LV_5238-3_0_5_load_33 | 70 | 0.00025265 | 6.3321e-05 | 0 | 0 |  | 1 | TRUE | wye
57 | LV_5238-3_0_5_load_70 | 71 | 0.00026099 | 6.5409e-05 | 0 | 0 |  | 1 | TRUE | wye
58 | LV_5238-3_0_5_load_39 | 72 | 0.0053821 | 0.0013489 | 0 | 0 |  | 1 | TRUE | wye
59 | LV_5238-3_0_5_load_40 | 73 | 0.0030089 | 0.00075411 | 0 | 0 |  | 1 | TRUE | wye
60 | LV_5238-3_0_5_load_41 | 74 | 0.0061695 | 0.0015462 | 0 | 0 |  | 1 | TRUE | wye
61 | LV_5238-3_0_5_load_42 | 75 | 0.0033229 | 0.0008328 | 0 | 0 |  | 1 | TRUE | wye
62 | LV_5238-3_0_5_load_84 | 77 | 0.0019367 | 0.00048539 | 0 | 0 |  | 1 | TRUE | wye
63 | LV_5238-3_0_5_load_50 | 78 | 0.0020002 | 0.00050129 | 0 | 0 |  | 1 | TRUE | wye
64 | LV_5238-3_0_5_load_81 | 79 | 0.0038191 | 0.00095716 | 0 | 0 |  | 1 | TRUE | wye
65 | LV_5238-3_0_5_load_86 | 80 | 0.0019714 | 0.00049407 | 0 | 0 |  | 1 | TRUE | wye
66 | LV_5238-3_0_5_load_48 | 81 | 0.002444 | 0.00061252 | 0 | 0 |  | 1 | TRUE | wye
67 | LV_5238-3_0_5_load_79 | 82 | 0.0042028 | 0.0010533 | 0 | 0 |  | 1 | TRUE | wye
68 | LV_5238-3_0_5_load_44 | 83 | 0.0045516 | 0.0011407 | 0 | 0 |  | 1 | TRUE | wye
69 | LV_5238-3_0_5_load_45 | 84 | 0.0047337 | 0.0011864 | 0 | 0 |  | 1 | TRUE | wye
70 | LV_5238-3_0_5_load_46 | 85 | 0.0029278 | 0.00073377 | 0 | 0 |  | 1 | TRUE | wye
71 | LV_5238-3_0_5_load_47 | 86 | 0.024225 | 0.0060715 | 0 | 0 |  | 1 | TRUE | wye
72 | LV_5238-3_0_5_load_49 | 89 | 0.003616 | 0.00090626 | 0 | 0 |  | 1 | TRUE | wye
73 | LV_5238-3_0_5_load_51 | 90 | 0.0014509 | 0.00036364 | 0 | 0 |  | 1 | TRUE | wye
74 | LV_5238-3_0_5_load_53 | 91 | 0.0057067 | 0.0014302 | 0 | 0 |  | 1 | TRUE | wye
75 | LV_5238-3_0_5_load_100 | 93 | 0.0019697 | 0.00049366 | 0 | 0 |  | 1 | TRUE | wye
76 | LV_5238-3_0_5_load_102 | 94 | 0.0074763 | 0.0018737 | 0 | 0 |  | 1 | TRUE | wye
77 | LV_5238-3_0_5_load_78 | 95 | 0.0019363 | 0.00048529 | 0 | 0 |  | 1 | TRUE | wye
78 | LV_5238-3_0_5_load_60 | 97 | 0.0031078 | 0.00077889 | 0 | 0 |  | 1 | TRUE | wye
79 | LV_5238-3_0_5_load_61 | 98 | 0.0024646 | 0.00061769 | 0 | 0 |  | 1 | TRUE | wye
80 | LV_5238-3_0_5_load_69 | 99 | 0.0095847 | 0.0024022 | 0 | 0 |  | 1 | TRUE | wye
81 | LV_5238-3_0_5_load_80 | 100 | 0.0056397 | 0.0014134 | 0 | 0 |  | 1 | TRUE | wye
82 | LV_5238-3_0_5_load_75 | 101 | 0.0040826 | 0.0010232 | 0 | 0 |  | 1 | TRUE | wye
83 | LV_5238-3_0_5_load_96 | 102 | 0.0019375 | 0.00048559 | 0 | 0 |  | 1 | TRUE | wye
84 | LV_5238-3_0_5_load_97 | 103 | 0.0019706 | 0.00049389 | 0 | 0 |  | 1 | TRUE | wye

## ext_grid
| name | bus | vm_pu | va_degree | slack_weight | in_service
0 |  | 88 | 1 | 0 | 1 | TRUE

## line
| name | std_type | from_bus | to_bus | length_km | r_ohm_per_km | x_ohm_per_km | c_nf_per_km | g_us_per_km | max_i_ka | df | parallel | type | in_service
0 | LV_5238-3_0_5_line_0 |  | 0 | 1 | 0.044435 | 0.125 | 0.08 | 261 | 0 | 0.364 | 1 | 1 | cs | TRUE
1 | LV_5238-3_0_5_line_1 |  | 0 | 2 | 0.10236 | 0.125 | 0.08 | 261 | 0 | 0.364 | 1 | 1 | cs | TRUE
2 | LV_5238-3_0_5_line_2 |  | 1 | 5 | 0.0024457 | 0.125 | 0.08 | 261 | 0 | 0.364 | 1 | 1 | cs | TRUE
3 | LV_5238-3_0_5_line_3 |  | 2 | 6 | 0.02284 | 0.125 | 0.08 | 261 | 0 | 0.364 | 1 | 1 | cs | TRUE
4 | LV_5238-3_0_5_line_4 |  | 2 | 7 | 0.028051 | 0.125 | 0.08 | 261 | 0 | 0.364 | 1 | 1 | cs | TRUE
5 | LV_5238-3_0_5_line_5 |  | 3 | 4 | 0.022277 | 0.125 | 0.08 | 261 | 0 | 0.364 | 1 | 1 | cs | TRUE
6 | LV_5238-3_0_5_line_6 |  | 4 | 8 | 0.019378 | 0.125 | 0.08 | 261 | 0 | 0.364 | 1 | 1 | cs | TRUE
7 | LV_5238-3_0_5_line_7 |  | 5 | 16 | 0.041611 | 0.125 | 0.08 | 261 | 0 | 0.364 | 1 | 1 | cs | TRUE
8 | LV_5238-3_0_5_line_8 |  | 6 | 87 | 0.027428 | 0.125 | 0.08 | 261 | 0 | 0.364 | 1 | 1 | cs | TRUE
9 | LV_5238-3_0_5_line_9 |  | 7 | 30 | 0.00092627 | 0.125 | 0.08 | 261 | 0 | 0.364 | 1 | 1 | cs | TRUE
10 | LV_5238-3_0_5_line_10 |  | 8 | 13 | 0.04737 | 0.125 | 0.08 | 261 | 0 | 0.364 | 1 | 1 | cs | TRUE
11 | LV_5238-3_0_5_line_11 |  | 8 | 9 | 0.049921 | 0.125 | 0.08 | 261 | 0 | 0.364 | 1 | 1 | cs | TRUE
12 | LV_5238-3_0_5_line_12 |  | 9 | 10 | 0.0083081 | 0.125 | 0.08 | 261 | 0 | 0.364 | 1 | 1 | cs | TRUE
13 | LV_5238-3_0_5_line_13 |  | 10 | 19 | 0.022432 | 0.125 | 0.08 | 261 | 0 | 0.364 | 1 | 1 | cs | TRUE
14 | LV_5238-3_0_5_line_14 |  | 11 | 12 | 0.017851 | 0.125 | 0.08 | 261 | 0 | 0.364 | 1 | 1 | cs | TRUE
15 | LV_5238-3_0_5_line_15 |  | 12 | 92 | 0.024253 | 0.125 | 0.08 | 261 | 0 | 0.364 | 1 | 1 | cs | TRUE
16 | LV_5238-3_0_5_line_16 |  | 14 | 15 | 0.011523 | 0.125 | 0.08 | 261 | 0 | 0.364 | 1 | 1 | cs | TRUE
17 | LV_5238-3_0_5_line_17 |  | 15 | 29 | 0.0030868 | 0.125 | 0.08 | 261 | 0 | 0.364 | 1 | 1 | cs | TRUE
18 | LV_5238-3_0_5_line_18 |  | 16 | 17 | 0.016273 | 0.125 | 0.08 | 261 | 0 | 0.364 | 1 | 1 | cs | TRUE
19 | LV_5238-3_0_5_line_19 |  | 17 | 18 | 0.045079 | 0.125 | 0.08 | 261 | 0 | 0.364 | 1 | 1 | cs | TRUE
20 | LV_5238-3_0_5_line_20 |  | 17 | 19 | 0.034002 | 0.125 | 0.08 | 261 | 0 | 0.364 | 1 | 1 | cs | TRUE
21 | LV_5238-3_0_5_line_21 |  | 18 | 20 | 0.048748 | 0.125 | 0.08 | 261 | 0 | 0.364 | 1 | 1 | cs | TRUE
22 | LV_5238-3_0_5_line_22 |  | 20 | 21 | 0.10816 | 0.125 | 0.08 | 261 | 0 | 0.364 | 1 | 1 | cs | TRUE
23 | LV_5238-3_0_5_line_23 |  | 20 | 22 | 0.044602 | 0.125 | 0.08 | 261 | 0 | 0.364 | 1 | 1 | cs | TRUE
24 | LV_5238-3_0_5_line_24 |  | 22 | 97 | 0.0045737 | 0.125 | 0.08 | 261 | 0 | 0.364 | 1 | 1 | cs | TRUE
25 | LV_5238-3_0_5_line_25 |  | 23 | 24 | 0.03481 | 0.125 | 0.08 | 261 | 0 | 0.364 | 1 | 1 | cs | TRUE
26 | LV_5238-3_0_5_line_26 |  | 23 | 25 | 0.013644 | 0.125 | 0.08 | 261 | 0 | 0.364 | 1 | 1 | cs | TRUE
27 | LV_5238-3_0_5_line_27 |  | 24 | 26 | 0.0035395 | 0.125 | 0.08 | 261 | 0 | 0.364 | 1 | 1 | cs | TRUE
28 | LV_5238-3_0_5_line_28 |  | 25 | 27 | 0.019608 | 0.125 | 0.08 | 261 | 0 | 0.364 | 1 | 1 | cs | TRUE
29 | LV_5238-3_0_5_line_29 |  | 25 | 28 | 0.016877 | 0.125 | 0.08 | 261 | 0 | 0.364 | 1 | 1 | cs | TRUE
30 | LV_5238-3_0_5_line_30 |  | 27 | 29 | 0.0063839 | 0.125 | 0.08 | 261 | 0 | 0.364 | 1 | 1 | cs | TRUE
31 | LV_5238-3_0_5_line_31 |  | 28 | 30 | 0.015552 | 0.125 | 0.08 | 261 | 0 | 0.364 | 1 | 1 | cs | TRUE
32 | LV_5238-3_0_5_line_32 |  | 31 | 32 | 0.0099193 | 0.125 | 0.08 | 261 | 0 | 0.364 | 1 | 1 | cs | TRUE
33 | LV_5238-3_0_5_line_33 |  | 32 | 33 | 0.038753 | 0.125 | 0.08 | 261 | 0 | 0.364 | 1 | 1 | cs | TRUE
34 | LV_5238-3_0_5_line_34 |  | 33 | 39 | 0.021308 | 0.125 | 0.08 | 261 | 0 | 0.364 | 1 | 1 | cs | TRUE
35 | LV_5238-3_0_5_line_35 |  | 33 | 40 | 0.013362 | 0.125 | 0.08 | 261 | 0 | 0.364 | 1 | 1 | cs | TRUE
36 | LV_5238-3_0_5_line_36 |  | 34 | 35 | 0.043326 | 0.125 | 0.08 | 261 | 0 | 0.364 | 1 | 1 | cs | TRUE
37 | LV_5238-3_0_5_line_37 |  | 34 | 36 | 0.07069 | 0.125 | 0.08 | 261 | 0 | 0.364 | 1 | 1 | cs | TRUE
38 | LV_5238-3_0_5_line_38 |  | 36 | 44 | 0.05839 | 0.125 | 0.08 | 261 | 0 | 0.364 | 1 | 1 | cs | TRUE
39 | LV_5238-3_0_5_line_39 |  | 36 | 45 | 0.016352 | 0.125 | 0.08 | 261 | 0 | 0.364 | 1 | 1 | cs | TRUE
40 | LV_5238-3_0_5_line_40 |  | 37 | 38 | 0.064761 | 0.125 | 0.08 | 261 | 0 | 0.364 | 1 | 1 | cs | TRUE
41 | LV_5238-3_0_5_line_41 |  | 38 | 46 | 0.03021 | 0.125 | 0.08 | 261 | 0 | 0.364 | 1 | 2 | cs | TRUE
42 | LV_5238-3_0_5_line_42 |  | 38 | 47 | 0.027527 | 0.125 | 0.08 | 261 | 0 | 0.364 | 1 | 2 | cs | TRUE
43 | LV_5238-3_0_5_line_43 |  | 39 | 41 | 0.013057 | 0.125 | 0.08 | 261 | 0 | 0.364 | 1 | 1 | cs | TRUE
44 | LV_5238-3_0_5_line_44 |  | 39 | 42 | 0.021499 | 0.125 | 0.08 | 261 | 0 | 0.364 | 1 | 1 | cs | TRUE
45 | LV_5238-3_0_5_line_45 |  | 40 | 43 | 0.01859 | 0.125 | 0.08 | 261 | 0 | 0.364 | 1 | 1 | cs | TRUE
46 | LV_5238-3_0_5_line_46 |  | 41 | 71 | 0.019037 | 0.125 | 0.08 | 261 | 0 | 0.364 | 1 | 1 | cs | TRUE
47 | LV_5238-3_0_5_line_47 |  | 42 | 70 | 0.010732 | 0.125 | 0.08 | 261 | 0 | 0.364 | 1 | 1 | cs | TRUE
48 | LV_5238-3_0_5_line_48 |  | 44 | 69 | 0.0154 | 0.125 | 0.08 | 261 | 0 | 0.364 | 1 | 1 | cs | TRUE
49 | LV_5238-3_0_5_line_49 |  | 45 | 98 | 0.013022 | 0.125 | 0.08 | 261 | 0 | 0.364 | 1 | 1 | cs | TRUE
50 | LV_5238-3_0_5_line_50 |  | 46 | 94 | 0.025812 | 0.125 | 0.08 | 261 | 0 | 0.364 | 1 | 2 | cs | TRUE
51 | LV_5238-3_0_5_line_51 |  | 47 | 91 | 0.028984 | 0.125 | 0.08 | 261 | 0 | 0.364 | 1 | 2 | cs | TRUE
52 | LV_5238-3_0_5_line_52 |  | 48 | 49 | 0.27978 | 0.125 | 0.08 | 261 | 0 | 0.364 | 1 | 1 | cs | TRUE
53 | LV_5238-3_0_5_line_53 |  | 48 | 50 | 0.284 | 0.125 | 0.08 | 261 | 0 | 0.364 | 1 | 1 | cs | TRUE
54 | LV_5238-3_0_5_line_54 |  | 49 | 51 | 0.032787 | 0.125 | 0.08 | 261 | 0 | 0.364 | 1 | 1 | cs | TRUE
55 | LV_5238-3_0_5_line_55 |  | 49 | 52 | 0.10709 | 0.125 | 0.08 | 261 | 0 | 0.364 | 1 | 1 | cs | TRUE
56 | LV_5238-3_0_5_line_56 |  | 50 | 54 | 0.059141 | 0.125 | 0.08 | 261 | 0 | 0.364 | 1 | 1 | cs | TRUE
57 | LV_5238-3_0_5_line_57 |  | 50 | 53 | 0.0028472 | 0.125 | 0.08 | 261 | 0 | 0.364 | 1 | 1 | cs | TRUE
58 | LV_5238-3_0_5_line_58 |  | 52 | 68 | 0.023876 | 0.125 | 0.08 | 261 | 0 | 0.364 | 1 | 1 | cs | TRUE
59 | LV_5238-3_0_5_line_59 |  | 54 | 55 | 0.069684 | 0.125 | 0.08 | 261 | 0 | 0.364 | 1 | 1 | cs | TRUE
60 | LV_5238-3_0_5_line_60 |  | 54 | 56 | 0.44024 | 0.125 | 0.08 | 261 | 0 | 0.364 | 1 | 1 | cs | TRUE
61 | LV_5238-3_0_5_line_61 |  | 55 | 57 | 0.21599 | 0.125 | 0.08 | 261 | 0 | 0.364 | 1 | 1 | cs | TRUE
62 | LV_5238-3_0_5_line_62 |  | 56 | 59 | 0.071097 | 0.125 | 0.08 | 261 | 0 | 0.364 | 1 | 1 | cs | TRUE
63 | LV_5238-3_0_5_line_63 |  | 58 | 59 | 0.10866 | 0.125 | 0.08 | 261 | 0 | 0.364 | 1 | 1 | cs | TRUE
64 | LV_5238-3_0_5_line_64 |  | 59 | 90 | 0.1335 | 0.125 | 0.08 | 261 | 0 | 0.364 | 1 | 1 | cs | TRUE
65 | LV_5238-3_0_5_line_65 |  | 60 | 61 | 0.050005 | 0.125 | 0.08 | 261 | 0 | 0.364 | 1 | 1 | cs | TRUE
66 | LV_5238-3_0_5_line_66 |  | 60 | 62 | 0.067159 | 0.125 | 0.08 | 261 | 0 | 0.364 | 1 | 1 | cs | TRUE
67 | LV_5238-3_0_5_line_67 |  | 61 | 65 | 0.034642 | 0.125 | 0.08 | 261 | 0 | 0.364 | 1 | 1 | cs | TRUE
68 | LV_5238-3_0_5_line_68 |  | 62 | 99 | 0.036721 | 0.125 | 0.08 | 261 | 0 | 0.364 | 1 | 1 | cs | TRUE
69 | LV_5238-3_0_5_line_69 |  | 63 | 64 | 0.0031148 | 0.125 | 0.08 | 261 | 0 | 0.364 | 1 | 1 | cs | TRUE
70 | LV_5238-3_0_5_line_70 |  | 63 | 65 | 0.026146 | 0.125 | 0.08 | 261 | 0 | 0.364 | 1 | 1 | cs | TRUE
71 | LV_5238-3_0_5_line_71 |  | 64 | 66 | 0.024997 | 0.125 | 0.08 | 261 | 0 | 0.364 | 1 | 1 | cs | TRUE
72 | LV_5238-3_0_5_line_72 |  | 66 | 77 | 0.028529 | 0.125 | 0.08 | 261 | 0 | 0.364 | 1 | 2 | cs | TRUE
73 | LV_5238-3_0_5_line_73 |  | 66 | 73 | 0.062867 | 0.125 | 0.08 | 261 | 0 | 0.364 | 1 | 2 | cs | TRUE
74 | LV_5238-3_0_5_line_74 |  | 67 | 68 | 0.024274 | 0.125 | 0.08 | 261 | 0 | 0.364 | 1 | 1 | cs | TRUE
75 | LV_5238-3_0_5_line_75 |  | 69 | 70 | 0.0025273 | 0.125 | 0.08 | 261 | 0 | 0.364 | 1 | 1 | cs | TRUE
76 | LV_5238-3_0_5_line_76 |  | 72 | 73 | 0.027846 | 0.125 | 0.08 | 261 | 0 | 0.364 | 1 | 2 | cs | TRUE
77 | LV_5238-3_0_5_line_77 |  | 72 | 74 | 0.004623 | 0.125 | 0.08 | 261 | 0 | 0.364 | 1 | 1 | cs | TRUE
78 | LV_5238-3_0_5_line_78 |  | 73 | 75 | 0.038478 | 0.125 | 0.08 | 261 | 0 | 0.364 | 1 | 1 | cs | TRUE
79 | LV_5238-3_0_5_line_79 |  | 74 | 76 | 0.015833 | 0.125 | 0.08 | 261 | 0 | 0.364 | 1 | 1 | cs | TRUE
80 | LV_5238-3_0_5_line_80 |  | 76 | 78 | 0.052323 | 0.125 | 0.08 | 261 | 0 | 0.364 | 1 | 1 | cs | TRUE
81 | LV_5238-3_0_5_line_81 |  | 76 | 79 | 0.038151 | 0.125 | 0.08 | 261 | 0 | 0.364 | 1 | 1 | cs | TRUE
82 | LV_5238-3_0_5_line_82 |  | 77 | 80 | 0.0053696 | 0.125 | 0.08 | 261 | 0 | 0.364 | 1 | 2 | cs | TRUE
83 | LV_5238-3_0_5_line_83 |  | 78 | 81 | 0.014971 | 0.125 | 0.08 | 261 | 0 | 0.364 | 1 | 1 | cs | TRUE
84 | LV_5238-3_0_5_line_84 |  | 79 | 82 | 0.0187 | 0.125 | 0.08 | 261 | 0 | 0.364 | 1 | 1 | cs | TRUE
85 | LV_5238-3_0_5_line_85 |  | 80 | 102 | 0.015325 | 0.125 | 0.08 | 261 | 0 | 0.364 | 1 | 2 | cs | TRUE
86 | LV_5238-3_0_5_line_86 |  | 81 | 89 | 0.0031163 | 0.125 | 0.08 | 261 | 0 | 0.364 | 1 | 1 | cs | TRUE
87 | LV_5238-3_0_5_line_87 |  | 82 | 100 | 0.034456 | 0.125 | 0.08 | 261 | 0 | 0.364 | 1 | 1 | cs | TRUE
88 | LV_5238-3_0_5_line_88 |  | 83 | 84 | 0.014934 | 0.125 | 0.08 | 261 | 0 | 0.364 | 1 | 1 | cs | TRUE
89 | LV_5238-3_0_5_line_89 |  | 83 | 85 | 0.0067358 | 0.125 | 0.08 | 261 | 0 | 0.364 | 1 | 1 | cs | TRUE
90 | LV_5238-3_0_5_line_90 |  | 84 | 86 | 0.00055327 | 0.125 | 0.08 | 261 | 0 | 0.364 | 1 | 1 | cs | TRUE
91 | LV_5238-3_0_5_line_91 |  | 86 | 87 | 0.015256 | 0.125 | 0.08 | 261 | 0 | 0.364 | 1 | 1 | cs | TRUE
92 | LV_5238-3_0_5_line_92 |  | 87 | 88 | 0.036644 | 0.125 | 0.08 | 261 | 0 | 0.364 | 1 | 2 | cs | TRUE
93 | LV_5238-3_0_5_line_93 |  | 88 | 95 | 0.040495 | 0.125 | 0.08 | 261 | 0 | 0.364 | 1 | 2 | cs | TRUE
94 | LV_5238-3_0_5_line_94 |  | 88 | 101 | 0.041274 | 0.125 | 0.08 | 261 | 0 | 0.364 | 1 | 1 | cs | TRUE
95 | LV_5238-3_0_5_line_95 |  | 89 | 90 | 0.027484 | 0.125 | 0.08 | 261 | 0 | 0.364 | 1 | 1 | cs | TRUE
96 | LV_5238-3_0_5_line_96 |  | 91 | 92 | 0.021197 | 0.125 | 0.08 | 261 | 0 | 0.364 | 1 | 2 | cs | TRUE
97 | LV_5238-3_0_5_line_97 |  | 92 | 93 | 0.001687 | 0.125 | 0.08 | 261 | 0 | 0.364 | 1 | 2 | cs | TRUE
98 | LV_5238-3_0_5_line_98 |  | 93 | 95 | 0.0061822 | 0.125 | 0.08 | 261 | 0 | 0.364 | 1 | 2 | cs | TRUE
99 | LV_5238-3_0_5_line_99 |  | 94 | 96 | 0.013309 | 0.125 | 0.08 | 261 | 0 | 0.364 | 1 | 2 | cs | TRUE
100 | LV_5238-3_0_5_line_100 |  | 96 | 103 | 0.023331 | 0.125 | 0.08 | 261 | 0 | 0.364 | 1 | 2 | cs | TRUE
101 | LV_5238-3_0_5_line_101 |  | 97 | 98 | 0.033438 | 0.125 | 0.08 | 261 | 0 | 0.364 | 1 | 1 | cs | TRUE
102 | LV_5238-3_0_5_line_102 |  | 102 | 103 | 0.0044784 | 0.125 | 0.08 | 261 | 0 | 0.364 | 1 | 2 | cs | TRUE

## trafo
| name | std_type | hv_bus | lv_bus | sn_mva | vn_hv_kv | vn_lv_kv | vk_percent | vkr_percent | pfe_kw | i0_percent | shift_degree | tap_side | tap_neutral | tap_min | tap_max | tap_step_percent | tap_step_degree | tap_pos | tap_phase_shifter | parallel | df | in_service
0 | LV_5238-3_0_5_trafo_76 | 0.63 MVA 20/0.4 kV | 104 | 88 | 0.63 | 20 | 0.4 | 6 | 1.206 | 1.65 | 0.2619 | 150 | hv | 0 | -2 | 2 | 2.5 | 0 | 0 | FALSE | 1 | 1 | TRUE

## line_geodata
| x0 | y0 | x1 | y1 | x2 | y2 | x3 | y3 | x4 | y4 | x5 | y5 | x6 | y6 | x7 | y7 | x8 | y8 | x9 | y9 | x10 | y10 | x11 | y11 | x12 | y12 | x13 | y13
0 | 2715613.8305 | 1107856.6861 | 2715657.8461 | 1107862.7766
1 | 2715736.639 | 1107928.1211 | 2715657.8461 | 1107862.7766
2 | 2715613.8305 | 1107856.6861 | 2715611.6481 | 1107855.5824
3 | 2715749.5851 | 1107909.304 | 2715743.3488 | 1107918.425 | 2715736.639 | 1107928.1211
4 | 2715720.6767 | 1107951.1874 | 2715736.639 | 1107928.1211
5 | 2715663.443 | 1107785.3719 | 2715662.5108 | 1107768.3601 | 2715661.6366 | 1107763.1943
6 | 2715658.4035 | 1107744.0876 | 2715661.6366 | 1107763.1943
7 | 2715587.766 | 1107824.7583 | 2715590.0297 | 1107833.6453 | 2715592.5817 | 1107841.3436 | 2715596.4177 | 1107846.9982 | 2715604.8184 | 1107852.1284 | 2715611.6481 | 1107855.5824
8 | 2715765.0658 | 1107886.6623 | 2715749.5851 | 1107909.304
9 | 2715720.6767 | 1107951.1874 | 2715720.1496 | 1107951.9491
10 | 2715658.4035 | 1107744.0876 | 2715652.2438 | 1107719.1645 | 2715646.119 | 1107698.3497
11 | 2715609.3957 | 1107753.5935 | 2715658.4035 | 1107744.0876
12 | 2715609.3957 | 1107753.5935 | 2715605.5643 | 1107760.9654
13 | 2715605.5643 | 1107760.9654 | 2715595.2192 | 1107780.8698
14 | 2715778.261 | 1107799.4329 | 2715770.2971 | 1107815.4087
15 | 2715778.261 | 1107799.4329 | 2715800.1764 | 1107809.9582
16 | 2715675.5432 | 1107967.6876 | 2715671.4395 | 1107967.9651 | 2715667.5365 | 1107968.669 | 2715664.2572 | 1107969.7207
17 | 2715675.5432 | 1107967.6876 | 2715675.5432 | 1107967.6876 | 2715678.6236 | 1107967.8859
18 | 2715579.5416 | 1107811.0414 | 2715584.1493 | 1107815.9658 | 2715587.3317 | 1107823.0534 | 2715587.766 | 1107824.7583
19 | 2715579.5416 | 1107811.0414 | 2715566.3592 | 1107802.3956 | 2715539.2648 | 1107790.9275
20 | 2715579.5416 | 1107811.0414 | 2715586.084 | 1107798.4464 | 2715595.2192 | 1107780.8698
21 | 2715539.2648 | 1107790.9275 | 2715540.8521 | 1107782.2963 | 2715546.7742 | 1107742.7658
22 | 2715546.7742 | 1107742.7658 | 2715441.1672 | 1107719.4042
23 | 2715546.7742 | 1107742.7658 | 2715547.0806 | 1107740.7202 | 2715554.3068 | 1107698.8052
24 | 2715555.0839 | 1107694.298 | 2715554.3068 | 1107698.8052
25 | 2715708.8231 | 1107990.0817 | 2715710.4301 | 1107995.8273 | 2715711.044 | 1108001.3427 | 2715710.687 | 1108007.0843 | 2715709.492 | 1108012.1649 | 2715707.3677 | 1108018.1284 | 2715704.4148 | 1108023.3423
26 | 2715701.6957 | 1107978.6158 | 2715706.3668 | 1107984.2642 | 2715708.8231 | 1107990.0817
27 | 2715704.4148 | 1108023.3423 | 2715704.4148 | 1108023.3423 | 2715702.1144 | 1108026.0323
28 | 2715701.6957 | 1107978.6158 | 2715696.061 | 1107974.0275 | 2715690.2185 | 1107970.6027 | 2715684.9589 | 1107968.6455
29 | 2715701.6957 | 1107978.6158 | 2715711.2997 | 1107964.7375
30 | 2715684.9589 | 1107968.6455 | 2715680.2081 | 1107967.9878 | 2715678.6236 | 1107967.8859
31 | 2715720.1496 | 1107951.9491 | 2715711.2997 | 1107964.7375
32 | 2715687.4066 | 1107569.1556 | 2715697.3143 | 1107568.6775
33 | 2715687.4066 | 1107569.1556 | 2715685.4288 | 1107574.7328 | 2715683.5722 | 1107579.2227 | 2715680.4917 | 1107586.6579 | 2715678.7173 | 1107589.6816 | 2715670.3816 | 1107603.8323
34 | 2715670.3816 | 1107603.8323 | 2715659.5681 | 1107622.2053
35 | 2715670.3816 | 1107603.8323 | 2715658.7247 | 1107597.3003
36 | 2715533.8995 | 1107529.0798 | 2715539.3119 | 1107533.966 | 2715556.7094 | 1107565.522
37 | 2715565.7552 | 1107632.3997 | 2715570.833 | 1107602.9461 | 2715569.6303 | 1107588.9582 | 2715556.7094 | 1107565.522
38 | 2715565.7552 | 1107632.3997 | 2715623.8377 | 1107626.4161
39 | 2715562.9771 | 1107648.5139 | 2715565.7552 | 1107632.3997
40 | 2715822.0081 | 1107735.38 | 2715828.6584 | 1107713.5255 | 2715838.7098 | 1107703.088 | 2715857.2938 | 1107690.0674 | 2715861.6972 | 1107688.325
41 | 2715822.0081 | 1107735.38 | 2715830.0749 | 1107737.7467 | 2715837.0381 | 1107742.4272 | 2715841.8939 | 1107748.9354 | 2715842.8817 | 1107754.135
42 | 2715822.0081 | 1107735.38 | 2715814.2745 | 1107761.7983
43 | 2715659.5681 | 1107622.2053 | 2715648.225 | 1107615.7394
44 | 2715659.5681 | 1107622.2053 | 2715648.6587 | 1107640.7432
45 | 2715642.5072 | 1107588.2127 | 2715658.7247 | 1107597.3003
46 | 2715631.6862 | 1107606.3117 | 2715648.225 | 1107615.7394
47 | 2715648.6587 | 1107640.7432 | 2715639.3638 | 1107635.3781
48 | 2715623.8377 | 1107626.4161 | 2715637.175 | 1107634.1146
49 | 2715560.7648 | 1107661.3464 | 2715562.9771 | 1107648.5139
50 | 2715842.8817 | 1107754.135 | 2715846.2292 | 1107771.7558 | 2715849.1985 | 1107779.0507
51 | 2715814.2745 | 1107761.7983 | 2715806.1316 | 1107789.615
52 | 2716642.0547 | 1108567.095 | 2716743.6415 | 1108306.4041
53 | 2716743.6415 | 1108306.4041 | 2716609.4186 | 1108056.122
54 | 2716642.0547 | 1108567.095 | 2716672.1309 | 1108580.1496 | 2716672.1309 | 1108580.1496
55 | 2716553.8364 | 1108519.7147 | 2716561.4289 | 1108526.7746 | 2716573.9108 | 1108525.0465 | 2716581.6679 | 1108531.3888 | 2716593.0676 | 1108537.2896 | 2716607.7969 | 1108552.9833 | 2716625.9883 | 1108566.7645 | 2716635.7845 | 1108564.3734 | 2716642.0547 | 1108567.095
56 | 2716609.4186 | 1108056.122 | 2716609.7809 | 1108051.7593 | 2716597.4012 | 1108040.8807 | 2716576.4582 | 1108008.8341
57 | 2716606.6744 | 1108056.8809 | 2716609.4186 | 1108056.122 | 2716609.4186 | 1108056.122
58 | 2716532.9798 | 1108509.6165 | 2716546.8136 | 1108513.1846 | 2716553.8364 | 1108519.7147
59 | 2716625.1709 | 1108017.4874 | 2716574.7155 | 1107996.5259 | 2716571.3621 | 1108000.0083 | 2716573.2058 | 1108003.8574 | 2716576.4582 | 1108008.8341
60 | 2716148.1915 | 1107906.8758 | 2716576.4582 | 1108008.8341
61 | 2716625.1709 | 1108017.4874 | 2716726.8818 | 1107826.9438
62 | 2716148.1915 | 1107906.8758 | 2716147.6731 | 1107907.2987 | 2716112.3152 | 1107934.1179 | 2716097.5815 | 1107955.5999
63 | 2716097.5815 | 1107955.5999 | 2716072.546 | 1108061.332
64 | 2715984.7741 | 1107884.2093 | 2716097.5815 | 1107955.5999
65 | 2715819.2691 | 1107996.5523 | 2715824.8177 | 1107991.5289 | 2715828.0593 | 1107984.5639 | 2715829.1433 | 1107960.6017 | 2715831.2594 | 1107949.9589
66 | 2715770.807 | 1108039.186 | 2715770.9732 | 1108034.5305 | 2715771.5182 | 1108031.9058 | 2715772.5655 | 1108029.702 | 2715773.9982 | 1108027.9726 | 2715775.7873 | 1108026.6059 | 2715817.2164 | 1107998.4107 | 2715819.2691 | 1107996.5523
67 | 2715842.8069 | 1107917.3783 | 2715834.7804 | 1107936.7265 | 2715831.436 | 1107949.071 | 2715831.2594 | 1107949.9589
68 | 2715770.807 | 1108039.186 | 2715764.1575 | 1108046.4418 | 2715759.7782 | 1108052.2511 | 2715753.4583 | 1108061.2811 | 2715748.8711 | 1108067.8536 | 2715748.5186 | 1108068.2979
69 | 2715851.4268 | 1107889.5039 | 2715850.8494 | 1107892.5647
70 | 2715842.8069 | 1107917.3783 | 2715844.5644 | 1107913.1418 | 2715849.8348 | 1107897.9433 | 2715850.8494 | 1107892.5647
71 | 2715854.3773 | 1107864.7206 | 2715853.2937 | 1107879.608 | 2715851.4268 | 1107889.5039
72 | 2715854.3773 | 1107864.7206 | 2715856.1037 | 1107841.0022 | 2715856.3342 | 1107836.2599
73 | 2715854.3773 | 1107864.7206 | 2715915.2786 | 1107880.3181
74 | 2716532.9798 | 1108509.6165 | 2716511.9628 | 1108497.4716
75 | 2715637.175 | 1107634.1146 | 2715639.3638 | 1107635.3781
76 | 2715920.2733 | 1107905.9142 | 2715919.6096 | 1107905.5698 | 2715916.14 | 1107902.6127 | 2715914.6712 | 1107898.1371 | 2715915.2786 | 1107880.3181
77 | 2715920.2733 | 1107905.9142 | 2715924.3767 | 1107908.0435
78 | 2715927.088 | 1107845.2116 | 2715918.2556 | 1107857.0667 | 2715915.8509 | 1107863.5251 | 2715915.2786 | 1107880.3181
79 | 2715938.4303 | 1107915.336 | 2715924.3767 | 1107908.0435
80 | 2715938.4303 | 1107915.336 | 2715950.1449 | 1107902.0286 | 2715953.8844 | 1107897.3413 | 2715957.5299 | 1107891.507 | 2715961.5112 | 1107883.4777 | 2715965.0814 | 1107874.7067 | 2715966.4269 | 1107871.7083
81 | 2715938.4303 | 1107915.336 | 2715929.9313 | 1107924.2685 | 2715922.7342 | 1107931.8362 | 2715913.0372 | 1107943.7712
82 | 2715856.3342 | 1107836.2599 | 2715856.5949 | 1107830.8967
83 | 2715976.3996 | 1107861.6188 | 2715975.1273 | 1107861.7232 | 2715973.2723 | 1107862.4883 | 2715971.4295 | 1107863.8206 | 2715969.9223 | 1107865.404 | 2715968.697 | 1107867.204 | 2715967.545 | 1107869.2167 | 2715966.4269 | 1107871.7083
84 | 2715902.5441 | 1107959.2412 | 2715904.3808 | 1107956.291 | 2715907.7064 | 1107951.4068 | 2715912.273 | 1107944.7117 | 2715913.0372 | 1107943.7712
85 | 2715857.339 | 1107815.5893 | 2715856.5949 | 1107830.8967
86 | 2715976.3996 | 1107861.6188 | 2715977.4354 | 1107861.5339 | 2715979.5043 | 1107861.718 | 2715979.5043 | 1107861.718
87 | 2715902.5441 | 1107959.2412 | 2715901.1657 | 1107961.4553 | 2715893.4883 | 1107974.3396 | 2715887.9275 | 1107984.0955 | 2715884.732 | 1107988.7185
88 | 2715792.3909 | 1107896.9739 | 2715788.8404 | 1107897.8123 | 2715784.2696 | 1107898.2476 | 2715778.9234 | 1107895.9663 | 2715778.1913 | 1107895.4748
89 | 2715798.9464 | 1107895.4258 | 2715792.3909 | 1107896.9739
90 | 2715778.1913 | 1107895.4748 | 2715777.7319 | 1107895.1664
91 | 2715765.0658 | 1107886.6623 | 2715777.7319 | 1107895.1664
92 | 2715784.5497 | 1107855.6353 | 2715775.5743 | 1107871.2969 | 2715765.0658 | 1107886.6623
93 | 2715784.5497 | 1107855.6353 | 2715791.1955 | 1107840.4852 | 2715797.9554 | 1107817.5075
94 | 2715784.5497 | 1107855.6353 | 2715795.7771 | 1107865.8008 | 2715817.2284 | 1107880.7179
95 | 2715979.5043 | 1107861.718 | 2715981.8228 | 1107862.5962 | 2715983.7519 | 1107863.6227 | 2715985.229 | 1107864.8295 | 2715986.3948 | 1107866.1415 | 2715987.5057 | 1107867.8973 | 2715988.102 | 1107869.4653 | 2715988.2932 | 1107871.1924 | 2715988.3421 | 1107873.0835 | 2715988.1394 | 1107875.1921 | 2715987.6084 | 1107877.4835 | 2715986.6064 | 1107880.1439 | 2715985.3783 | 1107882.9001 | 2715984.7741 | 1107884.2093
96 | 2715800.1764 | 1107809.9582 | 2715806.1316 | 1107789.615
97 | 2715800.1764 | 1107809.9582 | 2715799.7002 | 1107811.5766
98 | 2715799.7002 | 1107811.5766 | 2715797.9554 | 1107817.5075
99 | 2715858.8348 | 1107787.9074 | 2715854.0623 | 1107785.1366 | 2715849.1985 | 1107779.0507
100 | 2715858.8348 | 1107787.9074 | 2715859.3458 | 1107796.7787 | 2715857.664 | 1107811.1251
101 | 2715555.0839 | 1107694.298 | 2715560.7648 | 1107661.3464
102 | 2715857.339 | 1107815.5893 | 2715857.4796 | 1107812.6983 | 2715857.664 | 1107811.1251

## bus_geodata
| x | y | coords
0 | 2715657.8461 | 1107862.7765
1 | 2715613.8305 | 1107856.6861
2 | 2715736.639 | 1107928.1211
3 | 2715663.443 | 1107785.3719
4 | 2715661.6366 | 1107763.1943
5 | 2715611.6481 | 1107855.5824
6 | 2715749.5851 | 1107909.304
7 | 2715720.6767 | 1107951.1874
8 | 2715658.4035 | 1107744.0876
9 | 2715609.3957 | 1107753.5935
10 | 2715605.5643 | 1107760.9654
11 | 2715770.2971 | 1107815.4087
12 | 2715778.261 | 1107799.4329
13 | 2715646.119 | 1107698.3497
14 | 2715664.2572 | 1107969.7207
15 | 2715675.5432 | 1107967.6876
16 | 2715587.766 | 1107824.7583
17 | 2715579.5416 | 1107811.0414
18 | 2715539.2648 | 1107790.9275
19 | 2715595.2192 | 1107780.8698
20 | 2715546.7742 | 1107742.7658
21 | 2715441.1672 | 1107719.4042
22 | 2715554.3068 | 1107698.8052
23 | 2715708.8231 | 1107990.0817
24 | 2715704.4148 | 1108023.3423
25 | 2715701.6957 | 1107978.6158
26 | 2715702.1144 | 1108026.0323
27 | 2715684.9589 | 1107968.6455
28 | 2715711.2997 | 1107964.7375
29 | 2715678.6236 | 1107967.8859
30 | 2715720.1496 | 1107951.9491
31 | 2715697.3143 | 1107568.6775
32 | 2715687.4066 | 1107569.1556
33 | 2715670.3816 | 1107603.8323
34 | 2715556.7094 | 1107565.522
35 | 2715533.8995 | 1107529.0798
36 | 2715565.7552 | 1107632.3997
37 | 2715861.6972 | 1107688.325
38 | 2715822.0081 | 1107735.38
39 | 2715659.5681 | 1107622.2053
40 | 2715658.7247 | 1107597.3003
41 | 2715648.225 | 1107615.7394
42 | 2715648.6587 | 1107640.7432
43 | 2715642.5072 | 1107588.2127
44 | 2715623.8377 | 1107626.4161
45 | 2715562.9771 | 1107648.5139
46 | 2715842.8817 | 1107754.135
47 | 2715814.2745 | 1107761.7983
48 | 2716743.6415 | 1108306.4041
49 | 2716642.0547 | 1108567.095
50 | 2716609.4186 | 1108056.122
51 | 2716672.1309 | 1108580.1496
52 | 2716553.8364 | 1108519.7147
53 | 2716606.6744 | 1108056.8809
54 | 2716576.4582 | 1108008.8341
55 | 2716625.1709 | 1108017.4874
56 | 2716148.1915 | 1107906.8758
57 | 2716726.8818 | 1107826.9438
58 | 2716072.546 | 1108061.332
59 | 2716097.5815 | 1107955.5999
60 | 2715819.2691 | 1107996.5523
61 | 2715831.2594 | 1107949.9589
62 | 2715770.807 | 1108039.186
63 | 2715850.8494 | 1107892.5647
64 | 2715851.4268 | 1107889.5039
65 | 2715842.8069 | 1107917.3783
66 | 2715854.3773 | 1107864.7206
67 | 2716511.9628 | 1108497.4716
68 | 2716532.9798 | 1108509.6165
69 | 2715637.175 | 1107634.1146
70 | 2715639.3638 | 1107635.3781
71 | 2715631.6862 | 1107606.3117
72 | 2715920.2733 | 1107905.9142
73 | 2715915.2786 | 1107880.3181
74 | 2715924.3767 | 1107908.0435
75 | 2715927.088 | 1107845.2116
76 | 2715938.4303 | 1107915.336
77 | 2715856.3342 | 1107836.2599
78 | 2715966.4269 | 1107871.7083
79 | 2715913.0372 | 1107943.7712
80 | 2715856.5949 | 1107830.8967
81 | 2715976.3996 | 1107861.6188
82 | 2715902.5441 | 1107959.2412
83 | 2715792.3909 | 1107896.9739
84 | 2715778.1913 | 1107895.4748
85 | 2715798.9464 | 1107895.4258
86 | 2715777.7319 | 1107895.1664
87 | 2715765.0658 | 1107886.6623
88 | 2715784.5497 | 1107855.6353
89 | 2715979.5043 | 1107861.718
90 | 2715984.7741 | 1107884.2093
91 | 2715806.1316 | 1107789.615
92 | 2715800.1764 | 1107809.9582
93 | 2715799.7002 | 1107811.5766
94 | 2715849.1985 | 1107779.0507
95 | 2715797.9554 | 1107817.5075
96 | 2715858.8348 | 1107787.9074
97 | 2715555.0839 | 1107694.298
98 | 2715560.7648 | 1107661.3464
99 | 2715748.5186 | 1108068.2979
100 | 2715884.732 | 1107988.7185
101 | 2715817.2284 | 1107880.7179
102 | 2715857.339 | 1107815.5893
103 | 2715857.664 | 1107811.1251
104 | 2715765.0658 | 1107886.6623

## line_std_types
| c_nf_per_km | r_ohm_per_km | x_ohm_per_km | max_i_ka | type | q_mm2 | alpha | voltage_rating
NAYY 4x50 SE | 210 | 0.642 | 0.083 | 0.142 | cs | 50 | 0.00403 | LV
NAYY 4x120 SE | 264 | 0.225 | 0.08 | 0.242 | cs | 120 | 0.00403 | LV
NAYY 4x150 SE | 261 | 0.208 | 0.08 | 0.27 | cs | 150 | 0.00403 | LV
NA2XS2Y 1x95 RM/25 12/20 kV | 216 | 0.313 | 0.132 | 0.252 | cs | 95 | 0.00403 | MV
NA2XS2Y 1x185 RM/25 12/20 kV | 273 | 0.161 | 0.117 | 0.362 | cs | 185 | 0.00403 | MV
NA2XS2Y 1x240 RM/25 12/20 kV | 304 | 0.122 | 0.112 | 0.421 | cs | 240 | 0.00403 | MV
NA2XS2Y 1x95 RM/25 6/10 kV | 315 | 0.313 | 0.123 | 0.249 | cs | 95 | 0.00403 | MV
NA2XS2Y 1x185 RM/25 6/10 kV | 406 | 0.161 | 0.11 | 0.358 | cs | 185 | 0.00403 | MV
NA2XS2Y 1x240 RM/25 6/10 kV | 456 | 0.122 | 0.105 | 0.416 | cs | 240 | 0.00403 | MV
NA2XS2Y 1x150 RM/25 12/20 kV | 250 | 0.206 | 0.116 | 0.319 | cs | 150 | 0.00403 | MV
NA2XS2Y 1x120 RM/25 12/20 kV | 230 | 0.253 | 0.119 | 0.283 | cs | 120 | 0.00403 | MV
NA2XS2Y 1x70 RM/25 12/20 kV | 190 | 0.443 | 0.132 | 0.22 | cs | 70 | 0.00403 | MV
NA2XS2Y 1x150 RM/25 6/10 kV | 360 | 0.206 | 0.11 | 0.315 | cs | 150 | 0.00403 | MV
NA2XS2Y 1x120 RM/25 6/10 kV | 340 | 0.253 | 0.113 | 0.28 | cs | 120 | 0.00403 | MV
NA2XS2Y 1x70 RM/25 6/10 kV | 280 | 0.443 | 0.123 | 0.217 | cs | 70 | 0.00403 | MV
N2XS(FL)2Y 1x120 RM/35 64/110 kV | 112 | 0.153 | 0.166 | 0.366 | cs | 120 | 0.00393 | HV
N2XS(FL)2Y 1x185 RM/35 64/110 kV | 125 | 0.099 | 0.156 | 0.457 | cs | 185 | 0.00393 | HV
N2XS(FL)2Y 1x240 RM/35 64/110 kV | 135 | 0.075 | 0.149 | 0.526 | cs | 240 | 0.00393 | HV
N2XS(FL)2Y 1x300 RM/35 64/110 kV | 144 | 0.06 | 0.144 | 0.588 | cs | 300 | 0.00393 | HV
15-AL1/3-ST1A 0.4 | 11 | 1.8769 | 0.35 | 0.105 | ol | 16 | 0.00403 | LV
24-AL1/4-ST1A 0.4 | 11.25 | 1.2012 | 0.335 | 0.14 | ol | 24 | 0.00403 | LV
48-AL1/8-ST1A 0.4 | 12.2 | 0.5939 | 0.3 | 0.21 | ol | 48 | 0.00403 | LV
94-AL1/15-ST1A 0.4 | 13.2 | 0.306 | 0.29 | 0.35 | ol | 94 | 0.00403 | LV
34-AL1/6-ST1A 10.0 | 9.7 | 0.8342 | 0.36 | 0.17 | ol | 34 | 0.00403 | MV
48-AL1/8-ST1A 10.0 | 10.1 | 0.5939 | 0.35 | 0.21 | ol | 48 | 0.00403 | MV
70-AL1/11-ST1A 10.0 | 10.4 | 0.4132 | 0.339 | 0.29 | ol | 70 | 0.00403 | MV
94-AL1/15-ST1A 10.0 | 10.75 | 0.306 | 0.33 | 0.35 | ol | 94 | 0.00403 | MV
122-AL1/20-ST1A 10.0 | 11.1 | 0.2376 | 0.323 | 0.41 | ol | 122 | 0.00403 | MV
149-AL1/24-ST1A 10.0 | 11.25 | 0.194 | 0.315 | 0.47 | ol | 149 | 0.00403 | MV
34-AL1/6-ST1A 20.0 | 9.15 | 0.8342 | 0.382 | 0.17 | ol | 34 | 0.00403 | MV
48-AL1/8-ST1A 20.0 | 9.5 | 0.5939 | 0.372 | 0.21 | ol | 48 | 0.00403 | MV
70-AL1/11-ST1A 20.0 | 9.7 | 0.4132 | 0.36 | 0.29 | ol | 70 | 0.00403 | MV
94-AL1/15-ST1A 20.0 | 10 | 0.306 | 0.35 | 0.35 | ol | 94 | 0.00403 | MV
122-AL1/20-ST1A 20.0 | 10.3 | 0.2376 | 0.344 | 0.41 | ol | 122 | 0.00403 | MV
149-AL1/24-ST1A 20.0 | 10.5 | 0.194 | 0.337 | 0.47 | ol | 149 | 0.00403 | MV
184-AL1/30-ST1A 20.0 | 10.75 | 0.1571 | 0.33 | 0.535 | ol | 184 | 0.00403 | MV
243-AL1/39-ST1A 20.0 | 11 | 0.1188 | 0.32 | 0.645 | ol | 243 | 0.00403 | MV
48-AL1/8-ST1A 110.0 | 8 | 0.5939 | 0.46 | 0.21 | ol | 48 | 0.00403 | HV
70-AL1/11-ST1A 110.0 | 8.4 | 0.4132 | 0.45 | 0.29 | ol | 70 | 0.00403 | HV
94-AL1/15-ST1A 110.0 | 8.65 | 0.306 | 0.44 | 0.35 | ol | 94 | 0.00403 | HV
122-AL1/20-ST1A 110.0 | 8.5 | 0.2376 | 0.43 | 0.41 | ol | 122 | 0.00403 | HV
149-AL1/24-ST1A 110.0 | 8.75 | 0.194 | 0.41 | 0.47 | ol | 149 | 0.00403 | HV
184-AL1/30-ST1A 110.0 | 8.8 | 0.1571 | 0.4 | 0.535 | ol | 184 | 0.00403 | HV
243-AL1/39-ST1A 110.0 | 9 | 0.1188 | 0.39 | 0.645 | ol | 243 | 0.00403 | HV
305-AL1/39-ST1A 110.0 | 9.2 | 0.0949 | 0.38 | 0.74 | ol | 305 | 0.00403 | HV
490-AL1/64-ST1A 110.0 | 9.75 | 0.059 | 0.37 | 0.96 | ol | 490 | 0.00403 | HV
679-AL1/86-ST1A 110.0 | 9.95 | 0.042 | 0.36 | 1.15 | ol | 679 | 0.00403 | HV
490-AL1/64-ST1A 220.0 | 10 | 0.059 | 0.285 | 0.96 | ol | 490 | 0.00403 | HV
679-AL1/86-ST1A 220.0 | 11.7 | 0.042 | 0.275 | 1.15 | ol | 679 | 0.00403 | HV
490-AL1/64-ST1A 380.0 | 11 | 0.059 | 0.253 | 0.96 | ol | 490 | 0.00403 | HV
679-AL1/86-ST1A 380.0 | 14.6 | 0.042 | 0.25 | 1.15 | ol | 679 | 0.00403 | HV

## trafo_std_types
| i0_percent | pfe_kw | vkr_percent | sn_mva | vn_lv_kv | vn_hv_kv | vk_percent | shift_degree | vector_group | tap_side | tap_neutral | tap_min | tap_max | tap_step_degree | tap_step_percent | tap_phase_shifter
160 MVA 380/110 kV | 0.06 | 60 | 0.25 | 160 | 110 | 380 | 12.2 | 0 | Yy0 | hv | 0 | -9 | 9 | 0 | 1.5 | FALSE
100 MVA 220/110 kV | 0.06 | 55 | 0.26 | 100 | 110 | 220 | 12 | 0 | Yy0 | hv | 0 | -9 | 9 | 0 | 1.5 | FALSE
63 MVA 110/20 kV | 0.04 | 22 | 0.32 | 63 | 20 | 110 | 18 | 150 | YNd5 | hv | 0 | -9 | 9 | 0 | 1.5 | FALSE
40 MVA 110/20 kV | 0.05 | 18 | 0.34 | 40 | 20 | 110 | 16.2 | 150 | YNd5 | hv | 0 | -9 | 9 | 0 | 1.5 | FALSE
25 MVA 110/20 kV | 0.07 | 14 | 0.41 | 25 | 20 | 110 | 12 | 150 | YNd5 | hv | 0 | -9 | 9 | 0 | 1.5 | FALSE
63 MVA 110/10 kV | 0.04 | 22 | 0.32 | 63 | 10 | 110 | 18 | 150 | YNd5 | hv | 0 | -9 | 9 | 0 | 1.5 | FALSE
40 MVA 110/10 kV | 0.05 | 18 | 0.34 | 40 | 10 | 110 | 16.2 | 150 | YNd5 | hv | 0 | -9 | 9 | 0 | 1.5 | FALSE
25 MVA 110/10 kV | 0.07 | 14 | 0.41 | 25 | 10 | 110 | 12 | 150 | YNd5 | hv | 0 | -9 | 9 | 0 | 1.5 | FALSE
0.25 MVA 20/0.4 kV | 0.32 | 0.8 | 1.44 | 0.25 | 0.4 | 20 | 6 | 150 | Yzn5 | hv | 0 | -2 | 2 | 0 | 2.5 | FALSE
0.4 MVA 20/0.4 kV | 0.3375 | 1.35 | 1.425 | 0.4 | 0.4 | 20 | 6 | 150 | Dyn5 | hv | 0 | -2 | 2 | 0 | 2.5 | FALSE
0.63 MVA 20/0.4 kV | 0.2619 | 1.65 | 1.206 | 0.63 | 0.4 | 20 | 6 | 150 | Dyn5 | hv | 0 | -2 | 2 | 0 | 2.5 | FALSE
0.25 MVA 10/0.4 kV | 0.24 | 0.6 | 1.2 | 0.25 | 0.4 | 10 | 4 | 150 | Dyn5 | hv | 0 | -2 | 2 | 0 | 2.5 | FALSE
0.4 MVA 10/0.4 kV | 0.2375 | 0.95 | 1.325 | 0.4 | 0.4 | 10 | 4 | 150 | Dyn5 | hv | 0 | -2 | 2 | 0 | 2.5 | FALSE
0.63 MVA 10/0.4 kV | 0.1873 | 1.18 | 1.0794 | 0.63 | 0.4 | 10 | 4 | 150 | Dyn5 | hv | 0 | -2 | 2 | 0 | 2.5 | FALSE

## trafo3w_std_types
| sn_hv_mva | sn_mv_mva | sn_lv_mva | vn_hv_kv | vn_mv_kv | vn_lv_kv | vk_hv_percent | vk_mv_percent | vk_lv_percent | vkr_hv_percent | vkr_mv_percent | vkr_lv_percent | pfe_kw | i0_percent | shift_mv_degree | shift_lv_degree | vector_group | tap_side | tap_neutral | tap_min | tap_max | tap_step_percent
63/25/38 MVA 110/20/10 kV | 63 | 25 | 38 | 110 | 20 | 10 | 10.4 | 10.4 | 10.4 | 0.28 | 0.32 | 0.35 | 35 | 0.89 | 0 | 0 | YN0yn0yn0 | hv | 0 | -10 | 10 | 1.2
63/25/38 MVA 110/10/10 kV | 63 | 25 | 38 | 110 | 10 | 10 | 10.4 | 10.4 | 10.4 | 0.28 | 0.32 | 0.35 | 35 | 0.89 | 0 | 0 | YN0yn0yn0 | hv | 0 | -10 | 10 | 1.2

## fuse_std_types
| fuse_type | i_rated_a | t_avg | t_min | t_total | x_avg | x_min | x_total
HV 100A | HV 100A | 100 | 0 | [10.0, 3.64, 0.854, 0.281, 0.1, 0.0531, 0.022, 0.01] | [10.0, 4.267, 1.21, 0.403, 0.1, 0.058, 0.022, 0.01] | 0 | [300.0, 350.0, 450.0, 550.0, 700.0, 850.0, 1200.0, 1752.0] | [600.0, 700.0, 900.0, 1150.0, 1665.0, 2000.0, 3000.0, 4313.0]
HV 10A | HV 10A | 10 | 0 | [10.0, 1675.0, 0.344, 0.156, 0.1, 0.0417, 0.0171, 0.01] | [10.0, 1.3, 0.3, 0.155, 0.1, 0.0555, 0.023, 0.01] | 0 | [30.0, 32.0, 35.0, 37.0, 39.0, 50.0, 70.0, 88.0] | [60.0, 70.0, 80.0, 87.0, 94.0, 110.0, 150.0, 216.0]
HV 125A | HV 125A | 125 | 0 | [10.0, 1.82, 0.344, 0.1, 0.0467, 0.0269, 0.01] | [10.0, 2.478, 0.426, 0.1, 0.0427, 0.0211, 0.01] | 0 | [375.0, 500.0, 700.0, 925.0, 1200.0, 1500.0, 2341.0] | [750.0, 1000.0, 1500.0, 2200.0, 3000.0, 4000.0, 5765.0]
HV 160A | HV 160A | 160 | 0 | [10.0, 4.15, 1.03, 0.198, 0.1, 0.051, 0.0172, 0.01] | [10.0, 2.3, 0.734, 0.274, 0.1, 0.046, 0.0177, 0.01] | 0 | [480.0, 550.0, 700.0, 1000.0, 1260.0, 1600.0, 2500.0, 3227.0] | [960.0, 1300.0, 1700.0, 2200.0, 2996.0, 4000.0, 6000.0, 7946.0]
HV 16A | HV 16A | 16 | 0 | [10.0, 0.352, 0.164, 0.1, 0.0649, 0.0342, 0.01] | [10.0, 2.34, 0.722, 0.181, 0.1, 0.055, 0.0296, 0.01] | 0 | [48.0, 60.0, 65.0, 71.0, 80.0, 100.0, 162.0] | [96.0, 110.0, 125.0, 150.0, 168.0, 200.0, 250.0, 398.0]
HV 200A | HV 200A | 200 | 0 | [10.0, 4.267, 1.21, 0.403, 0.1, 0.058, 0.022, 0.01] | [10.0, 3.73, 1.654, 0.328, 0.1, 0.0531, 0.019, 0.01] | 0 | [600.0, 700.0, 900.0, 1150.0, 1665.0, 2000.0, 3000.0, 4313.0] | [1200.0, 1500.0, 1800.0, 2700.0, 3960.0, 5000.0, 7500.0, 10620.0]
HV 20A | HV 20A | 20 | 0 | [10.0, 1.3, 0.3, 0.155, 0.1, 0.0555, 0.023, 0.01] | [10.0, 1.3, 0.161, 0.1, 0.0611, 0.0399, 0.0141, 0.01] | 0 | [60.0, 70.0, 80.0, 87.0, 94.0, 110.0, 150.0, 216.0] | [120.0, 150.0, 200.0, 223.0, 260.0, 300.0, 450.0, 532.0]
HV 25A | HV 25A | 25 | 0 | [10.0, 2.512, 0.833, 0.299, 0.1, 0.0372, 0.0223, 0.01] | [10.0, 3.125, 0.597, 0.198, 0.1, 0.0378, 0.022, 0.01] | 0 | [75.0, 82.0, 90.0, 100.0, 124.0, 170.0, 200.0, 289.0] | [150.0, 170.0, 210.0, 250.0, 294.0, 400.0, 500.0, 711.0]
HV 31.5A | HV 31.5A | 31.5 | 0 | [10.0, 2.34, 0.722, 0.181, 0.1, 0.055, 0.0296, 0.01] | [10.0, 2.84, 0.368, 0.164, 0.1, 0.0621, 0.0378, 0.0195, 0.01] | 0 | [95.0, 110.0, 125.0, 150.0, 165.0, 200.0, 250.0, 390.0] | [189.0, 220.0, 300.0, 350.0, 393.0, 450.0, 530.0, 700.0, 960.0]
HV 40A | HV 40A | 40 | 0 | [10.0, 1.3, 0.161, 0.1, 0.0611, 0.0399, 0.0141, 0.01] | [10.0, 2.05, 0.369, 0.198, 0.1, 0.051, 0.0298, 0.01] | 0 | [120.0, 150.0, 200.0, 223.0, 260.0, 300.0, 450.0, 532.0] | [240.0, 300.0, 400.0, 450.0, 530.0, 650.0, 800.0, 1311.0]
HV 50A | HV 50A | 50 | 0 | [10.0, 3.215, 0.597, 0.198, 0.1, 0.0378, 0.022, 0.01] | [10.0, 3.64, 0.854, 0.281, 0.1, 0.0531, 0.022, 0.01] | 0 | [150.0, 170.0, 210.0, 250.0, 294.0, 400.0, 500.0, 711.0] | [300.0, 350.0, 450.0, 550.0, 700.0, 850.0, 1200.0, 1752.0]
HV 6.3A | HV 6.3A | 6.3 | 0 | [10.0, 1.39, 0.344, 0.168, 0.1, 0.056, 0.0263, 0.01] | [10.0, 1.711, 0.516, 0.198, 0.1, 0.0634, 0.0303, 0.01] | 0 | [19.0, 19.5, 20.4, 20.8, 22.0, 25.0, 32.0, 48.0] | [38.0, 40.0, 43.0, 48.0, 53.0, 60.0, 75.0, 118.0]
HV 63A | HV 63A | 63 | 0 | [10.0, 2.84, 0.368, 0.164, 0.1, 0.0621, 0.0378, 0.0195, 0.01] | [10.0, 1.82, 0.344, 0.1, 0.0467, 0.0269, 0.01] | 0 | [189.0, 220.0, 300.0, 350.0, 393.0, 450.0, 530.0, 700.0, 961.0] | [378.0, 500.0, 700.0, 934.0, 1200.0, 1500.0, 2366.0]
HV 80A | HV 80A | 80 | 0 | [10.0, 2.05, 0.369, 0.198, 0.1, 0.051, 0.0298, 0.01] | [10.0, 4.15, 1.03, 0.198, 0.1, 0.051, 0.0172, 0.01] | 0 | [240.0, 300.0, 400.0, 450.0, 530.0, 650.0, 800.0, 1311.0] | [480.0, 550.0, 700.0, 1000.0, 1260.0, 1600.0, 2500.0, 3227.0]
Siemens NH-1-100 | Siemens NH-1-100 | 100 | [5400.0, 2000.0, 400.0, 20.0, 1.0, 0.2, 0.012, 0.004] | 0 | 0 | [150.0, 190.0, 250.0, 430.0, 900.0, 1250.0, 2700.0, 3600.0] | 0 | 0
Siemens NH-1-125 | Siemens NH-1-125 | 125 | [4800.0, 120.0, 7.0, 0.1, 0.004] | 0 | 0 | [180.0, 400.0, 740.0, 2000.0, 4250.0] | 0 | 0
Siemens NH-1-16 | Siemens NH-1-16 | 16 | [4000.0, 400.0, 2.0, 0.1, 0.04, 0.01] | 0 | 0 | [26.0, 35.0, 75.0, 150.0, 200.0, 300.0] | 0 | 0
Siemens NH-1-160 | Siemens NH-1-160 | 160 | [4800.0, 120.0, 7.0, 0.1, 0.004] | 0 | 0 | [210.0, 500.0, 900.0, 2300.0, 5000.0] | 0 | 0
Siemens NH-1-25 | Siemens NH-1-25 | 25 | [4000.0, 1000.0, 10.0, 0.2, 0.02, 0.01] | 0 | 0 | [40.0, 50.0, 100.0, 210.0, 400.0, 500.0] | 0 | 0
Siemens NH-1-50 | Siemens NH-1-50 | 50 | [4000.0, 40.0, 4.0, 1.0, 0.02, 0.01] | 0 | 0 | [86.0, 200.0, 300.0, 400.0, 1000.0, 1280.0] | 0 | 0
Siemens NH-1-63 | Siemens NH-1-63 | 63 | [4000.0, 100.0, 10.0, 2.0, 0.04, 0.01] | 0 | 0 | [100.0, 200.0, 300.0, 400.0, 1000.0, 1500.0] | 0 | 0
Siemens NH-1-80 | Siemens NH-1-80 | 80 | [4800.0, 120.0, 7.0, 0.1, 0.01] | 0 | 0 | [150.58, 250.0, 450.0, 1150.0, 2470.0] | 0 | 0
Siemens NH-2-1000 | Siemens NH-2-1000 | 1000 | [4800.0, 120.0, 7.0, 0.1, 0.004] | 0 | 0 | [1900.0, 3500.0, 8400.0, 24000.0, 52000.0] | 0 | 0
Siemens NH-2-200 | Siemens NH-2-200 | 200 | [4800.0, 120.0, 7.0, 0.1, 0.004] | 0 | 0 | [280.0, 650.0, 1200.0, 3000.0, 7000.0] | 0 | 0
Siemens NH-2-224 | Siemens NH-2-224 | 224 | [4800.0, 120.0, 7.0, 0.2, 0.04, 0.004] | 0 | 0 | [400.0, 750.0, 1453.0, 3025.0, 4315.0, 7600.0] | 0 | 0
Siemens NH-2-250 | Siemens NH-2-250 | 250 | [4800.0, 120.0, 7.0, 0.1, 0.004] | 0 | 0 | [450.0, 800.0, 1650.0, 4000.0, 8500.0] | 0 | 0
Siemens NH-2-315 | Siemens NH-2-315 | 315 | [4800.0, 120.0, 7.0, 0.1, 0.004] | 0 | 0 | [550.0, 920.0, 1900.0, 5000.0, 11000.0] | 0 | 0
Siemens NH-2-355 | Siemens NH-2-355 | 355 | [4800.0, 120.0, 6.0, 0.1, 0.004] | 0 | 0 | [650.0, 1116.27, 2350.0, 5840.0, 12790.0] | 0 | 0
Siemens NH-2-400 | Siemens NH-2-400 | 400 | [4800.0, 120.0, 7.0, 0.1, 0.004] | 0 | 0 | [720.0, 1350.0, 2800.0, 6500.0, 15000.0] | 0 | 0
Siemens NH-2-425 | Siemens NH-2-425 | 425 | [4800.0, 120.0, 7.0, 0.1, 0.004] | 0 | 0 | [850.0, 1500.0, 3050.0, 7500.0, 16500.0] | 0 | 0
Siemens NH-2-630 | Siemens NH-2-630 | 630 | [4800.0, 120.0, 7.0, 0.1, 0.004] | 0 | 0 | [1200.0, 2000.0, 4800.0, 12000.0, 26000.0] | 0 | 0

## dtypes
| element | column | dtype
0 | bus | name | object
1 | bus | vn_kv | float64
2 | bus | type | object
3 | bus | zone | object
4 | bus | in_service | bool
5 | load | name | object
6 | load | bus | uint32
7 | load | p_mw | float64
8 | load | q_mvar | float64
9 | load | const_z_percent | float64
10 | load | const_i_percent | float64
11 | load | sn_mva | float64
12 | load | scaling | float64
13 | load | in_service | bool
14 | load | type | object
15 | ext_grid | name | object
16 | ext_grid | bus | uint32
17 | ext_grid | vm_pu | float64
18 | ext_grid | va_degree | float64
19 | ext_grid | slack_weight | float64
20 | ext_grid | in_service | bool
21 | line | name | object
22 | line | std_type | object
23 | line | from_bus | uint32
24 | line | to_bus | uint32
25 | line | length_km | float64
26 | line | r_ohm_per_km | float64
27 | line | x_ohm_per_km | float64
28 | line | c_nf_per_km | float64
29 | line | g_us_per_km | float64
30 | line | max_i_ka | float64
31 | line | df | float64
32 | line | parallel | uint32
33 | line | type | object
34 | line | in_service | bool
35 | trafo | name | object
36 | trafo | std_type | object
37 | trafo | hv_bus | uint32
38 | trafo | lv_bus | uint32
39 | trafo | sn_mva | float64
40 | trafo | vn_hv_kv | float64
41 | trafo | vn_lv_kv | float64
42 | trafo | vk_percent | float64
43 | trafo | vkr_percent | float64
44 | trafo | pfe_kw | float64
45 | trafo | i0_percent | float64
46 | trafo | shift_degree | float64
47 | trafo | tap_side | object
48 | trafo | tap_neutral | int32
49 | trafo | tap_min | int32
50 | trafo | tap_max | int32
51 | trafo | tap_step_percent | float64
52 | trafo | tap_step_degree | float64
53 | trafo | tap_pos | int32
54 | trafo | tap_phase_shifter | bool
55 | trafo | parallel | uint32
56 | trafo | df | float64
57 | trafo | in_service | bool
58 | line_geodata | coords | object
59 | bus_geodata | x | float64
60 | bus_geodata | y | float64
61 | bus_geodata | coords | object

## parameters
| version | format_version | converged | OPF_converged | name | f_hz | sn_mva
0 | 2.14.6 | 2.14.0 | FALSE | FALSE |  | 50 | 1