## bus
| name | vn_kv | type | zone | in_service
0 | bus_LV_5238-5_0_4_node_0 | 0.4 | n |  | TRUE
1 | bus_LV_5238-5_0_4_node_1 | 0.4 | n |  | TRUE
2 | bus_LV_5238-5_0_4_node_2 | 0.4 | n |  | TRUE
3 | bus_LV_5238-5_0_4_node_4 | 0.4 | n |  | TRUE
4 | bus_LV_5238-5_0_4_node_96 | 0.4 | n |  | TRUE
5 | bus_LV_5238-5_0_4_node_5 | 0.4 | n |  | TRUE
6 | bus_LV_5238-5_0_4_node_44 | 0.4 | n |  | TRUE
7 | bus_LV_5238-5_0_4_node_105 | 0.4 | n |  | TRUE
8 | bus_LV_5238-5_0_4_node_6 | 0.4 | n |  | TRUE
9 | bus_LV_5238-5_0_4_node_7 | 0.4 | n |  | TRUE
10 | bus_LV_5238-5_0_4_node_97 | 0.4 | n |  | TRUE
11 | bus_LV_5238-5_0_4_node_99 | 0.4 | n |  | TRUE
12 | bus_LV_5238-5_0_4_node_25 | 0.4 | n |  | TRUE
13 | bus_LV_5238-5_0_4_node_8 | 0.4 | n |  | TRUE
14 | bus_LV_5238-5_0_4_node_59 | 0.4 | n |  | TRUE
15 | bus_LV_5238-5_0_4_node_60 | 0.4 | n |  | TRUE
16 | bus_LV_5238-5_0_4_node_9 | 0.4 | n |  | TRUE
17 | bus_LV_5238-5_0_4_node_10 | 0.4 | n |  | TRUE
18 | bus_LV_5238-5_0_4_node_11 | 0.4 | n |  | TRUE
19 | bus_LV_5238-5_0_4_node_12 | 0.4 | n |  | TRUE
20 | bus_LV_5238-5_0_4_node_13 | 0.4 | n |  | TRUE
21 | bus_LV_5238-5_0_4_node_39 | 0.4 | n |  | TRUE
22 | bus_LV_5238-5_0_4_node_14 | 0.4 | n |  | TRUE
23 | bus_LV_5238-5_0_4_node_24 | 0.4 | n |  | TRUE
24 | bus_LV_5238-5_0_4_node_19 | 0.4 | n |  | TRUE
25 | bus_LV_5238-5_0_4_node_22 | 0.4 | n |  | TRUE
26 | bus_LV_5238-5_0_4_node_15 | 0.4 | n |  | TRUE
27 | bus_LV_5238-5_0_4_node_16 | 0.4 | n |  | TRUE
28 | bus_LV_5238-5_0_4_node_17 | 0.4 | n |  | TRUE
29 | bus_LV_5238-5_0_4_node_18 | 0.4 | n |  | TRUE
30 | bus_LV_5238-5_0_4_node_20 | 0.4 | n |  | TRUE
31 | bus_LV_5238-5_0_4_node_21 | 0.4 | n |  | TRUE
32 | bus_LV_5238-5_0_4_node_40 | 0.4 | n |  | TRUE
33 | bus_LV_5238-5_0_4_node_36 | 0.4 | n |  | TRUE
34 | bus_LV_5238-5_0_4_node_32 | 0.4 | n |  | TRUE
35 | bus_LV_5238-5_0_4_node_45 | 0.4 | n |  | TRUE
36 | bus_LV_5238-5_0_4_node_73 | 0.4 | n |  | TRUE
37 | bus_LV_5238-5_0_4_node_37 | 0.4 | n |  | TRUE
38 | bus_LV_5238-5_0_4_node_31 | 0.4 | n |  | TRUE
39 | bus_LV_5238-5_0_4_node_46 | 0.4 | n |  | TRUE
40 | bus_LV_5238-5_0_4_node_23 | 0.4 | n |  | TRUE
41 | bus_LV_5238-5_0_4_node_41 | 0.4 | n |  | TRUE
42 | bus_LV_5238-5_0_4_node_42 | 0.4 | n |  | TRUE
43 | bus_LV_5238-5_0_4_node_26 | 0.4 | n |  | TRUE
44 | bus_LV_5238-5_0_4_node_27 | 0.4 | n |  | TRUE
45 | bus_LV_5238-5_0_4_node_28 | 0.4 | n |  | TRUE
46 | bus_LV_5238-5_0_4_node_29 | 0.4 | n |  | TRUE
47 | bus_LV_5238-5_0_4_node_30 | 0.4 | n |  | TRUE
48 | bus_LV_5238-5_0_4_node_35 | 0.4 | n |  | TRUE
49 | bus_LV_5238-5_0_4_node_48 | 0.4 | n |  | TRUE
50 | bus_LV_5238-5_0_4_node_55 | 0.4 | n |  | TRUE
51 | bus_LV_5238-5_0_4_node_53 | 0.4 | n |  | TRUE
52 | bus_LV_5238-5_0_4_node_54 | 0.4 | n |  | TRUE
53 | bus_LV_5238-5_0_4_node_33 | 0.4 | n |  | TRUE
54 | bus_LV_5238-5_0_4_node_34 | 0.4 | n |  | TRUE
55 | bus_LV_5238-5_0_4_node_49 | 0.4 | n |  | TRUE
56 | bus_LV_5238-5_0_4_node_50 | 0.4 | n |  | TRUE
57 | bus_LV_5238-5_0_4_node_38 | 0.4 | n |  | TRUE
58 | bus_LV_5238-5_0_4_node_47 | 0.4 | n |  | TRUE
59 | bus_LV_5238-5_0_4_node_56 | 0.4 | n |  | TRUE
60 | bus_LV_5238-5_0_4_node_58 | 0.4 | n |  | TRUE
61 | bus_LV_5238-5_0_4_node_43 | 0.4 | n |  | TRUE
62 | bus_LV_5238-5_0_4_node_69 | 0.4 | n |  | TRUE
63 | bus_LV_5238-5_0_4_node_70 | 0.4 | n |  | TRUE
64 | bus_LV_5238-5_0_4_node_68 | 0.4 | n |  | TRUE
65 | bus_LV_5238-5_0_4_node_71 | 0.4 | n |  | TRUE
66 | bus_LV_5238-5_0_4_node_90 | 0.4 | n |  | TRUE
67 | bus_LV_5238-5_0_4_node_51 | 0.4 | n |  | TRUE
68 | bus_LV_5238-5_0_4_node_52 | 0.4 | n |  | TRUE
69 | bus_LV_5238-5_0_4_node_91 | 0.4 | n |  | TRUE
70 | bus_LV_5238-5_0_4_node_74 | 0.4 | n |  | TRUE
71 | bus_LV_5238-5_0_4_node_94 | 0.4 | n |  | TRUE
72 | bus_LV_5238-5_0_4_node_61 | 0.4 | n |  | TRUE
73 | bus_LV_5238-5_0_4_node_117 | 0.4 | n |  | TRUE
74 | bus_LV_5238-5_0_4_node_116 | 0.4 | n |  | TRUE
75 | bus_LV_5238-5_0_4_node_62 | 0.4 | n |  | TRUE
76 | bus_LV_5238-5_0_4_node_63 | 0.4 | n |  | TRUE
77 | bus_LV_5238-5_0_4_node_64 | 0.4 | n |  | TRUE
78 | bus_LV_5238-5_0_4_node_65 | 0.4 | n |  | TRUE
79 | bus_LV_5238-5_0_4_node_66 | 0.4 | n |  | TRUE
80 | bus_LV_5238-5_0_4_node_67 | 0.4 | n |  | TRUE
81 | bus_LV_5238-5_0_4_node_95 | 0.4 | n |  | TRUE
82 | bus_LV_5238-5_0_4_node_112 | 0.4 | n |  | TRUE
83 | bus_LV_5238-5_0_4_node_114 | 0.4 | n |  | TRUE
84 | bus_LV_5238-5_0_4_node_115 | 0.4 | n |  | TRUE
85 | bus_LV_5238-5_0_4_node_72 | 0.4 | n |  | TRUE
86 | bus_LV_5238-5_0_4_node_98 | 0.4 | n |  | TRUE
87 | bus_LV_5238-5_0_4_node_93 | 0.4 | n |  | TRUE
88 | bus_LV_5238-5_0_4_node_92 | 0.4 | n |  | TRUE
89 | bus_MV_72_0_node_60 | 20 | n |  | TRUE

## load
| name | bus | p_mw | q_mvar | const_z_percent | const_i_percent | sn_mva | scaling | in_service | type
0 | LV_5238-5_0_4_load_0 | 0 | 0.042349 | 0.010614 | 0 | 0 |  | 1 | TRUE | wye
1 | LV_5238-5_0_4_load_1 | 1 | 0.029912 | 0.0074967 | 0 | 0 |  | 1 | TRUE | wye
2 | LV_5238-5_0_4_load_4 | 3 | 0.056745 | 0.014222 | 0 | 0 |  | 1 | TRUE | wye
3 | LV_5238-5_0_4_load_96 | 4 | 0.0037765 | 0.00094648 | 0 | 0 |  | 1 | TRUE | wye
4 | LV_5238-5_0_4_load_105 | 7 | 0.020555 | 0.0051515 | 0 | 0 |  | 1 | TRUE | wye
5 | LV_5238-5_0_4_load_6 | 8 | 0.0030946 | 0.00077557 | 0 | 0 |  | 1 | TRUE | wye
6 | LV_5238-5_0_4_load_7 | 9 | 0.00068266 | 0.00017109 | 0 | 0 |  | 1 | TRUE | wye
7 | LV_5238-5_0_4_load_97 | 10 | 0.0033922 | 0.00085016 | 0 | 0 |  | 1 | TRUE | wye
8 | LV_5238-5_0_4_load_99 | 11 | 0.0017337 | 0.00043452 | 0 | 0 |  | 1 | TRUE | wye
9 | LV_5238-5_0_4_load_8 | 13 | 0.00071552 | 0.00017932 | 0 | 0 |  | 1 | TRUE | wye
10 | LV_5238-5_0_4_load_59 | 14 | 0.00080512 | 0.00020178 | 0 | 0 |  | 1 | TRUE | wye
11 | LV_5238-5_0_4_load_60 | 15 | 0.00064036 | 0.00016049 | 0 | 0 |  | 1 | TRUE | wye
12 | LV_5238-5_0_4_load_9 | 16 | 0.0086745 | 0.002174 | 0 | 0 |  | 1 | TRUE | wye
13 | LV_5238-5_0_4_load_12 | 19 | 0.0040821 | 0.0010231 | 0 | 0 |  | 1 | TRUE | wye
14 | LV_5238-5_0_4_load_13 | 20 | 0.0012474 | 0.00031262 | 0 | 0 |  | 1 | TRUE | wye
15 | LV_5238-5_0_4_load_39 | 21 | 0.0056639 | 0.0014195 | 0 | 0 |  | 1 | TRUE | wye
16 | LV_5238-5_0_4_load_24 | 23 | 0.0016476 | 0.00041294 | 0 | 0 |  | 1 | TRUE | wye
17 | LV_5238-5_0_4_load_22 | 25 | 0.001702 | 0.00042656 | 0 | 0 |  | 1 | TRUE | wye
18 | LV_5238-5_0_4_load_15 | 26 | 0.0030457 | 0.00076334 | 0 | 0 |  | 1 | TRUE | wye
19 | LV_5238-5_0_4_load_16 | 27 | 0.0039593 | 0.00099229 | 0 | 0 |  | 1 | TRUE | wye
20 | LV_5238-5_0_4_load_17 | 28 | 0.0012858 | 0.00032225 | 0 | 0 |  | 1 | TRUE | wye
21 | LV_5238-5_0_4_load_20 | 30 | 0.0037964 | 0.00095147 | 0 | 0 |  | 1 | TRUE | wye
22 | LV_5238-5_0_4_load_21 | 31 | 0.0025898 | 0.00064908 | 0 | 0 |  | 1 | TRUE | wye
23 | LV_5238-5_0_4_load_40 | 32 | 0.0027881 | 0.00069877 | 0 | 0 |  | 1 | TRUE | wye
24 | LV_5238-5_0_4_load_36 | 33 | 0.0017031 | 0.00042684 | 0 | 0 |  | 1 | TRUE | wye
25 | LV_5238-5_0_4_load_32 | 34 | 0.0040687 | 0.0010197 | 0 | 0 |  | 1 | TRUE | wye
26 | LV_5238-5_0_4_load_45 | 35 | 0.0042416 | 0.001063 | 0 | 0 |  | 1 | TRUE | wye
27 | LV_5238-5_0_4_load_73 | 36 | 0.0024686 | 0.00061869 | 0 | 0 |  | 1 | TRUE | wye
28 | LV_5238-5_0_4_load_37 | 37 | 0.0036857 | 0.00092371 | 0 | 0 |  | 1 | TRUE | wye
29 | LV_5238-5_0_4_load_31 | 38 | 0.0019456 | 0.00048762 | 0 | 0 |  | 1 | TRUE | wye
30 | LV_5238-5_0_4_load_23 | 40 | 0.0016778 | 0.00042049 | 0 | 0 |  | 1 | TRUE | wye
31 | LV_5238-5_0_4_load_41 | 41 | 0.00349 | 0.00087469 | 0 | 0 |  | 1 | TRUE | wye
32 | LV_5238-5_0_4_load_42 | 42 | 0.003445 | 0.0008634 | 0 | 0 |  | 1 | TRUE | wye
33 | LV_5238-5_0_4_load_26 | 43 | 0.001804 | 0.00045211 | 0 | 0 |  | 1 | TRUE | wye
34 | LV_5238-5_0_4_load_27 | 44 | 0.0017838 | 0.00044707 | 0 | 0 |  | 1 | TRUE | wye
35 | LV_5238-5_0_4_load_28 | 45 | 0.0036285 | 0.00090938 | 0 | 0 |  | 1 | TRUE | wye
36 | LV_5238-5_0_4_load_29 | 46 | 0.0025247 | 0.00063274 | 0 | 0 |  | 1 | TRUE | wye
37 | LV_5238-5_0_4_load_30 | 47 | 0.0036929 | 0.00092552 | 0 | 0 |  | 1 | TRUE | wye
38 | LV_5238-5_0_4_load_35 | 48 | 0.0020724 | 0.00051938 | 0 | 0 |  | 1 | TRUE | wye
39 | LV_5238-5_0_4_load_55 | 50 | 0.0023567 | 0.00059064 | 0 | 0 |  | 1 | TRUE | wye
40 | LV_5238-5_0_4_load_53 | 51 | 0.010657 | 0.0026709 | 0 | 0 |  | 1 | TRUE | wye
41 | LV_5238-5_0_4_load_54 | 52 | 0.0088571 | 0.0022198 | 0 | 0 |  | 1 | TRUE | wye
42 | LV_5238-5_0_4_load_33 | 53 | 0.0035007 | 0.00087736 | 0 | 0 |  | 1 | TRUE | wye
43 | LV_5238-5_0_4_load_34 | 54 | 0.0056537 | 0.0014169 | 0 | 0 |  | 1 | TRUE | wye
44 | LV_5238-5_0_4_load_49 | 55 | 0.0037564 | 0.00094144 | 0 | 0 |  | 1 | TRUE | wye
45 | LV_5238-5_0_4_load_50 | 56 | 0.0028064 | 0.00070335 | 0 | 0 |  | 1 | TRUE | wye
46 | LV_5238-5_0_4_load_47 | 58 | 0.0043289 | 0.0010849 | 0 | 0 |  | 1 | TRUE | wye
47 | LV_5238-5_0_4_load_56 | 59 | 0.003676 | 0.00092128 | 0 | 0 |  | 1 | TRUE | wye
48 | LV_5238-5_0_4_load_58 | 60 | 0.0039206 | 0.00098261 | 0 | 0 |  | 1 | TRUE | wye
49 | LV_5238-5_0_4_load_43 | 61 | 0.0011641 | 0.00029176 | 0 | 0 |  | 1 | TRUE | wye
50 | LV_5238-5_0_4_load_69 | 62 | 0.00078576 | 0.00019693 | 0 | 0 |  | 1 | TRUE | wye
51 | LV_5238-5_0_4_load_70 | 63 | 0.0030011 | 0.00075214 | 0 | 0 |  | 1 | TRUE | wye
52 | LV_5238-5_0_4_load_71 | 65 | 0.0027407 | 0.00068688 | 0 | 0 |  | 1 | TRUE | wye
53 | LV_5238-5_0_4_load_90 | 66 | 0.0061163 | 0.0015329 | 0 | 0 |  | 1 | TRUE | wye
54 | LV_5238-5_0_4_load_51 | 67 | 0.010219 | 0.0025612 | 0 | 0 |  | 1 | TRUE | wye
55 | LV_5238-5_0_4_load_52 | 68 | 0.0063741 | 0.0015975 | 0 | 0 |  | 1 | TRUE | wye
56 | LV_5238-5_0_4_load_91 | 69 | 0.0062288 | 0.0015611 | 0 | 0 |  | 1 | TRUE | wye
57 | LV_5238-5_0_4_load_74 | 70 | 0.0012635 | 0.00031668 | 0 | 0 |  | 1 | TRUE | wye
58 | LV_5238-5_0_4_load_61 | 72 | 0.0005973 | 0.0001497 | 0 | 0 |  | 1 | TRUE | wye
59 | LV_5238-5_0_4_load_117 | 73 | 0.0035981 | 0.00090177 | 0 | 0 |  | 1 | TRUE | wye
60 | LV_5238-5_0_4_load_116 | 74 | 0.0064214 | 0.0016094 | 0 | 0 |  | 1 | TRUE | wye
61 | LV_5238-5_0_4_load_62 | 75 | 0.0014378 | 0.00036036 | 0 | 0 |  | 1 | TRUE | wye
62 | LV_5238-5_0_4_load_63 | 76 | 0.0026726 | 0.00066981 | 0 | 0 |  | 1 | TRUE | wye
63 | LV_5238-5_0_4_load_64 | 77 | 0.00093004 | 0.00023309 | 0 | 0 |  | 1 | TRUE | wye
64 | LV_5238-5_0_4_load_65 | 78 | 0.00097726 | 0.00024492 | 0 | 0 |  | 1 | TRUE | wye
65 | LV_5238-5_0_4_load_67 | 80 | 0.0010136 | 0.00025403 | 0 | 0 |  | 1 | TRUE | wye
66 | LV_5238-5_0_4_load_95 | 81 | 0.00092775 | 0.00023252 | 0 | 0 |  | 1 | TRUE | wye
67 | LV_5238-5_0_4_load_112 | 82 | 0.0072663 | 0.0018211 | 0 | 0 |  | 1 | TRUE | wye
68 | LV_5238-5_0_4_load_115 | 84 | 0.0050502 | 0.0012657 | 0 | 0 |  | 1 | TRUE | wye
69 | LV_5238-5_0_4_load_72 | 85 | 0.0021139 | 0.0005298 | 0 | 0 |  | 1 | TRUE | wye
70 | LV_5238-5_0_4_load_98 | 86 | 0.002505 | 0.00062782 | 0 | 0 |  | 1 | TRUE | wye
71 | LV_5238-5_0_4_load_93 | 87 | 0.0025842 | 0.00064766 | 0 | 0 |  | 1 | TRUE | wye
72 | LV_5238-5_0_4_load_92 | 88 | 0.00095692 | 0.00023983 | 0 | 0 |  | 1 | TRUE | wye

## ext_grid
| name | bus | vm_pu | va_degree | slack_weight | in_service
0 |  | 65 | 1 | 0 | 1 | TRUE

## line
| name | std_type | from_bus | to_bus | length_km | r_ohm_per_km | x_ohm_per_km | c_nf_per_km | g_us_per_km | max_i_ka | df | parallel | type | in_service
0 | LV_5238-5_0_4_line_0 |  | 0 | 1 | 0.02177 | 0.125 | 0.08 | 261 | 0 | 0.364 | 1 | 1 | cs | TRUE
1 | LV_5238-5_0_4_line_1 |  | 0 | 2 | 0.034591 | 0.125 | 0.08 | 261 | 0 | 0.364 | 1 | 1 | cs | TRUE
2 | LV_5238-5_0_4_line_2 |  | 2 | 3 | 0.019983 | 0.125 | 0.08 | 261 | 0 | 0.364 | 1 | 1 | cs | TRUE
3 | LV_5238-5_0_4_line_3 |  | 3 | 4 | 0.018552 | 0.125 | 0.08 | 261 | 0 | 0.364 | 1 | 1 | cs | TRUE
4 | LV_5238-5_0_4_line_4 |  | 4 | 10 | 0.0057314 | 0.125 | 0.08 | 261 | 0 | 0.364 | 1 | 1 | cs | TRUE
5 | LV_5238-5_0_4_line_5 |  | 5 | 6 | 0.11265 | 0.125 | 0.08 | 261 | 0 | 0.364 | 1 | 1 | cs | TRUE
6 | LV_5238-5_0_4_line_6 |  | 5 | 7 | 0.010419 | 0.125 | 0.08 | 261 | 0 | 0.364 | 1 | 1 | cs | TRUE
7 | LV_5238-5_0_4_line_7 |  | 6 | 11 | 0.057094 | 0.125 | 0.08 | 261 | 0 | 0.364 | 1 | 1 | cs | TRUE
8 | LV_5238-5_0_4_line_8 |  | 6 | 12 | 0.003854 | 0.125 | 0.08 | 261 | 0 | 0.364 | 1 | 1 | cs | TRUE
9 | LV_5238-5_0_4_line_9 |  | 8 | 9 | 0.02513 | 0.125 | 0.08 | 261 | 0 | 0.364 | 1 | 1 | cs | TRUE
10 | LV_5238-5_0_4_line_10 |  | 9 | 13 | 0.0027353 | 0.125 | 0.08 | 261 | 0 | 0.364 | 1 | 1 | cs | TRUE
11 | LV_5238-5_0_4_line_11 |  | 10 | 86 | 0.021428 | 0.125 | 0.08 | 261 | 0 | 0.364 | 1 | 1 | cs | TRUE
12 | LV_5238-5_0_4_line_12 |  | 12 | 40 | 0.043388 | 0.125 | 0.08 | 261 | 0 | 0.364 | 1 | 1 | cs | TRUE
13 | LV_5238-5_0_4_line_13 |  | 13 | 14 | 0.020269 | 0.125 | 0.08 | 261 | 0 | 0.364 | 1 | 1 | cs | TRUE
14 | LV_5238-5_0_4_line_14 |  | 14 | 15 | 0.00061334 | 0.125 | 0.08 | 261 | 0 | 0.364 | 1 | 1 | cs | TRUE
15 | LV_5238-5_0_4_line_15 |  | 15 | 72 | 0.03687 | 0.125 | 0.08 | 261 | 0 | 0.364 | 1 | 1 | cs | TRUE
16 | LV_5238-5_0_4_line_16 |  | 16 | 17 | 0.013859 | 0.125 | 0.08 | 261 | 0 | 0.364 | 1 | 1 | cs | TRUE
17 | LV_5238-5_0_4_line_17 |  | 16 | 18 | 0.031608 | 0.125 | 0.08 | 261 | 0 | 0.364 | 1 | 1 | cs | TRUE
18 | LV_5238-5_0_4_line_18 |  | 17 | 19 | 0.015308 | 0.125 | 0.08 | 261 | 0 | 0.364 | 1 | 1 | cs | TRUE
19 | LV_5238-5_0_4_line_19 |  | 18 | 20 | 0.051513 | 0.125 | 0.08 | 261 | 0 | 0.364 | 1 | 1 | cs | TRUE
20 | LV_5238-5_0_4_line_20 |  | 19 | 21 | 0.0019659 | 0.125 | 0.08 | 261 | 0 | 0.364 | 1 | 1 | cs | TRUE
21 | LV_5238-5_0_4_line_21 |  | 20 | 22 | 0.032577 | 0.125 | 0.08 | 261 | 0 | 0.364 | 1 | 1 | cs | TRUE
22 | LV_5238-5_0_4_line_22 |  | 21 | 24 | 0.033955 | 0.125 | 0.08 | 261 | 0 | 0.364 | 1 | 1 | cs | TRUE
23 | LV_5238-5_0_4_line_23 |  | 22 | 23 | 0.011806 | 0.125 | 0.08 | 261 | 0 | 0.364 | 1 | 1 | cs | TRUE
24 | LV_5238-5_0_4_line_24 |  | 23 | 25 | 0.0032957 | 0.125 | 0.08 | 261 | 0 | 0.364 | 1 | 1 | cs | TRUE
25 | LV_5238-5_0_4_line_25 |  | 24 | 32 | 0.036775 | 0.125 | 0.08 | 261 | 0 | 0.364 | 1 | 1 | cs | TRUE
26 | LV_5238-5_0_4_line_26 |  | 24 | 33 | 0.014567 | 0.125 | 0.08 | 261 | 0 | 0.364 | 1 | 1 | cs | TRUE
27 | LV_5238-5_0_4_line_27 |  | 24 | 28 | 0.033496 | 0.125 | 0.08 | 261 | 0 | 0.364 | 1 | 1 | cs | TRUE
28 | LV_5238-5_0_4_line_28 |  | 25 | 40 | 0.013922 | 0.125 | 0.08 | 261 | 0 | 0.364 | 1 | 1 | cs | TRUE
29 | LV_5238-5_0_4_line_29 |  | 26 | 27 | 0.003076 | 0.125 | 0.08 | 261 | 0 | 0.364 | 1 | 1 | cs | TRUE
30 | LV_5238-5_0_4_line_30 |  | 26 | 28 | 0.025618 | 0.125 | 0.08 | 261 | 0 | 0.364 | 1 | 1 | cs | TRUE
31 | LV_5238-5_0_4_line_31 |  | 27 | 29 | 0.017943 | 0.125 | 0.08 | 261 | 0 | 0.364 | 1 | 1 | cs | TRUE
32 | LV_5238-5_0_4_line_32 |  | 29 | 30 | 0.011214 | 0.125 | 0.08 | 261 | 0 | 0.364 | 1 | 1 | cs | TRUE
33 | LV_5238-5_0_4_line_33 |  | 29 | 31 | 0.0070834 | 0.125 | 0.08 | 261 | 0 | 0.364 | 1 | 1 | cs | TRUE
34 | LV_5238-5_0_4_line_34 |  | 30 | 34 | 0.040291 | 0.125 | 0.08 | 261 | 0 | 0.364 | 1 | 1 | cs | TRUE
35 | LV_5238-5_0_4_line_35 |  | 31 | 35 | 0.022689 | 0.125 | 0.08 | 261 | 0 | 0.364 | 1 | 1 | cs | TRUE
36 | LV_5238-5_0_4_line_36 |  | 32 | 36 | 0.024149 | 0.125 | 0.08 | 261 | 0 | 0.364 | 1 | 1 | cs | TRUE
37 | LV_5238-5_0_4_line_37 |  | 33 | 37 | 0.047888 | 0.125 | 0.08 | 261 | 0 | 0.364 | 1 | 1 | cs | TRUE
38 | LV_5238-5_0_4_line_38 |  | 34 | 38 | 0.0083675 | 0.125 | 0.08 | 261 | 0 | 0.364 | 1 | 1 | cs | TRUE
39 | LV_5238-5_0_4_line_39 |  | 35 | 39 | 0.010589 | 0.125 | 0.08 | 261 | 0 | 0.364 | 1 | 1 | cs | TRUE
40 | LV_5238-5_0_4_line_40 |  | 36 | 60 | 0.00052825 | 0.125 | 0.08 | 261 | 0 | 0.364 | 1 | 1 | cs | TRUE
41 | LV_5238-5_0_4_line_41 |  | 37 | 57 | 0.041504 | 0.125 | 0.08 | 261 | 0 | 0.364 | 1 | 1 | cs | TRUE
42 | LV_5238-5_0_4_line_42 |  | 38 | 53 | 0.019564 | 0.125 | 0.08 | 261 | 0 | 0.364 | 1 | 1 | cs | TRUE
43 | LV_5238-5_0_4_line_43 |  | 39 | 62 | 0.037115 | 0.125 | 0.08 | 261 | 0 | 0.364 | 1 | 1 | cs | TRUE
44 | LV_5238-5_0_4_line_44 |  | 39 | 63 | 0.014571 | 0.125 | 0.08 | 261 | 0 | 0.364 | 1 | 2 | cs | TRUE
45 | LV_5238-5_0_4_line_45 |  | 39 | 50 | 0.02807 | 0.125 | 0.08 | 261 | 0 | 0.364 | 1 | 1 | cs | TRUE
46 | LV_5238-5_0_4_line_46 |  | 41 | 42 | 0.024099 | 0.125 | 0.08 | 261 | 0 | 0.364 | 1 | 1 | cs | TRUE
47 | LV_5238-5_0_4_line_47 |  | 42 | 61 | 0.00042348 | 0.125 | 0.08 | 261 | 0 | 0.364 | 1 | 1 | cs | TRUE
48 | LV_5238-5_0_4_line_48 |  | 43 | 44 | 0.015385 | 0.125 | 0.08 | 261 | 0 | 0.364 | 1 | 1 | cs | TRUE
49 | LV_5238-5_0_4_line_49 |  | 43 | 45 | 0.013801 | 0.125 | 0.08 | 261 | 0 | 0.364 | 1 | 1 | cs | TRUE
50 | LV_5238-5_0_4_line_50 |  | 44 | 46 | 0.017824 | 0.125 | 0.08 | 261 | 0 | 0.364 | 1 | 1 | cs | TRUE
51 | LV_5238-5_0_4_line_51 |  | 45 | 47 | 0.014194 | 0.125 | 0.08 | 261 | 0 | 0.364 | 1 | 1 | cs | TRUE
52 | LV_5238-5_0_4_line_52 |  | 46 | 48 | 0.019966 | 0.125 | 0.08 | 261 | 0 | 0.364 | 1 | 1 | cs | TRUE
53 | LV_5238-5_0_4_line_53 |  | 47 | 49 | 0.040785 | 0.125 | 0.08 | 261 | 0 | 0.364 | 1 | 1 | cs | TRUE
54 | LV_5238-5_0_4_line_54 |  | 48 | 50 | 0.00019119 | 0.125 | 0.08 | 261 | 0 | 0.364 | 1 | 1 | cs | TRUE
55 | LV_5238-5_0_4_line_55 |  | 49 | 51 | 0.017413 | 0.125 | 0.08 | 261 | 0 | 0.364 | 1 | 1 | cs | TRUE
56 | LV_5238-5_0_4_line_56 |  | 49 | 52 | 0.037362 | 0.125 | 0.08 | 261 | 0 | 0.364 | 1 | 1 | cs | TRUE
57 | LV_5238-5_0_4_line_57 |  | 51 | 66 | 0.0012267 | 0.125 | 0.08 | 261 | 0 | 0.364 | 1 | 1 | cs | TRUE
58 | LV_5238-5_0_4_line_58 |  | 53 | 54 | 0.003557 | 0.125 | 0.08 | 261 | 0 | 0.364 | 1 | 1 | cs | TRUE
59 | LV_5238-5_0_4_line_59 |  | 54 | 55 | 0.014752 | 0.125 | 0.08 | 261 | 0 | 0.364 | 1 | 1 | cs | TRUE
60 | LV_5238-5_0_4_line_60 |  | 55 | 56 | 0.0087465 | 0.125 | 0.08 | 261 | 0 | 0.364 | 1 | 1 | cs | TRUE
61 | LV_5238-5_0_4_line_61 |  | 56 | 67 | 0.018526 | 0.125 | 0.08 | 261 | 0 | 0.364 | 1 | 1 | cs | TRUE
62 | LV_5238-5_0_4_line_62 |  | 57 | 58 | 0.042431 | 0.125 | 0.08 | 261 | 0 | 0.364 | 1 | 1 | cs | TRUE
63 | LV_5238-5_0_4_line_63 |  | 58 | 59 | 0.03067 | 0.125 | 0.08 | 261 | 0 | 0.364 | 1 | 1 | cs | TRUE
64 | LV_5238-5_0_4_line_64 |  | 60 | 61 | 0.011275 | 0.125 | 0.08 | 261 | 0 | 0.364 | 1 | 1 | cs | TRUE
65 | LV_5238-5_0_4_line_65 |  | 62 | 64 | 0.037774 | 0.125 | 0.08 | 261 | 0 | 0.364 | 1 | 1 | cs | TRUE
66 | LV_5238-5_0_4_line_66 |  | 63 | 65 | 0.019345 | 0.125 | 0.08 | 261 | 0 | 0.364 | 1 | 2 | cs | TRUE
67 | LV_5238-5_0_4_line_67 |  | 64 | 72 | 0.020478 | 0.125 | 0.08 | 261 | 0 | 0.364 | 1 | 1 | cs | TRUE
68 | LV_5238-5_0_4_line_68 |  | 65 | 85 | 0.014567 | 0.125 | 0.08 | 261 | 0 | 0.364 | 1 | 2 | cs | TRUE
69 | LV_5238-5_0_4_line_69 |  | 66 | 69 | 0.015928 | 0.125 | 0.08 | 261 | 0 | 0.364 | 1 | 1 | cs | TRUE
70 | LV_5238-5_0_4_line_70 |  | 67 | 68 | 0.0023434 | 0.125 | 0.08 | 261 | 0 | 0.364 | 1 | 1 | cs | TRUE
71 | LV_5238-5_0_4_line_71 |  | 69 | 88 | 0.024999 | 0.125 | 0.08 | 261 | 0 | 0.364 | 1 | 1 | cs | TRUE
72 | LV_5238-5_0_4_line_72 |  | 70 | 71 | 0.051764 | 0.125 | 0.08 | 261 | 0 | 0.364 | 1 | 1 | cs | TRUE
73 | LV_5238-5_0_4_line_73 |  | 71 | 87 | 0.018374 | 0.125 | 0.08 | 261 | 0 | 0.364 | 1 | 1 | cs | TRUE
74 | LV_5238-5_0_4_line_74 |  | 71 | 81 | 0.032505 | 0.125 | 0.08 | 261 | 0 | 0.364 | 1 | 1 | cs | TRUE
75 | LV_5238-5_0_4_line_75 |  | 72 | 73 | 0.29029 | 0.125 | 0.08 | 261 | 0 | 0.364 | 1 | 1 | cs | TRUE
76 | LV_5238-5_0_4_line_76 |  | 73 | 74 | 0.056073 | 0.125 | 0.08 | 261 | 0 | 0.364 | 1 | 1 | cs | TRUE
77 | LV_5238-5_0_4_line_77 |  | 74 | 84 | 0.058433 | 0.125 | 0.08 | 261 | 0 | 0.364 | 1 | 1 | cs | TRUE
78 | LV_5238-5_0_4_line_78 |  | 75 | 76 | 0.024416 | 0.125 | 0.08 | 261 | 0 | 0.364 | 1 | 1 | cs | TRUE
79 | LV_5238-5_0_4_line_79 |  | 75 | 77 | 0.034641 | 0.125 | 0.08 | 261 | 0 | 0.364 | 1 | 1 | cs | TRUE
80 | LV_5238-5_0_4_line_80 |  | 76 | 78 | 0.01531 | 0.125 | 0.08 | 261 | 0 | 0.364 | 1 | 1 | cs | TRUE
81 | LV_5238-5_0_4_line_81 |  | 77 | 79 | 0.013555 | 0.125 | 0.08 | 261 | 0 | 0.364 | 1 | 1 | cs | TRUE
82 | LV_5238-5_0_4_line_82 |  | 78 | 80 | 0.014089 | 0.125 | 0.08 | 261 | 0 | 0.364 | 1 | 1 | cs | TRUE
83 | LV_5238-5_0_4_line_83 |  | 79 | 81 | 0.024232 | 0.125 | 0.08 | 261 | 0 | 0.364 | 1 | 1 | cs | TRUE
84 | LV_5238-5_0_4_line_84 |  | 82 | 83 | 0.10943 | 0.125 | 0.08 | 261 | 0 | 0.364 | 1 | 1 | cs | TRUE
85 | LV_5238-5_0_4_line_85 |  | 83 | 84 | 0.14339 | 0.125 | 0.08 | 261 | 0 | 0.364 | 1 | 1 | cs | TRUE
86 | LV_5238-5_0_4_line_86 |  | 85 | 86 | 0.017316 | 0.125 | 0.08 | 261 | 0 | 0.364 | 1 | 1 | cs | TRUE
87 | LV_5238-5_0_4_line_87 |  | 87 | 88 | 0.0045276 | 0.125 | 0.08 | 261 | 0 | 0.364 | 1 | 1 | cs | TRUE

## trafo
| name | std_type | hv_bus | lv_bus | sn_mva | vn_hv_kv | vn_lv_kv | vk_percent | vkr_percent | pfe_kw | i0_percent | shift_degree | tap_side | tap_neutral | tap_min | tap_max | tap_step_percent | tap_step_degree | tap_pos | tap_phase_shifter | parallel | df | in_service
0 | LV_5238-5_0_4_trafo_71 | 0.63 MVA 20/0.4 kV | 89 | 65 | 0.63 | 20 | 0.4 | 6 | 1.206 | 1.65 | 0.2619 | 150 | hv | 0 | -2 | 2 | 2.5 | 0 | 0 | FALSE | 1 | 1 | TRUE

## line_geodata
| x0 | y0 | x1 | y1 | x2 | y2 | x3 | y3 | x4 | y4 | x5 | y5 | x6 | y6 | x7 | y7 | x8 | y8 | x9 | y9 | x10 | y10 | x11 | y11
0 | 2714486.923 | 1104623.5143 | 2714508.3752 | 1104627.2197
1 | 2714452.8367 | 1104617.6265 | 2714486.923 | 1104623.5143
2 | 2714452.8367 | 1104617.6265 | 2714455.2615 | 1104597.7915
3 | 2714455.2615 | 1104597.7915 | 2714457.5126 | 1104579.3768
4 | 2714457.5126 | 1104579.3768 | 2714458.2081 | 1104573.6878
5 | 2714370.191 | 1104714.034 | 2714360.1551 | 1104708.3523 | 2714346.0457 | 1104697.1234 | 2714339.631 | 1104692.2438 | 2714334.9936 | 1104687.8868 | 2714331.7017 | 1104684.8005 | 2714319.1266 | 1104672.2108 | 2714304.859 | 1104658.2884 | 2714297.096 | 1104647.7574 | 2714296.1674 | 1104646.1277 | 2714289.2034 | 1104641.2377 | 2714287.1275 | 1104638.8971
6 | 2714370.191 | 1104714.034 | 2714373.5315 | 1104718.6445 | 2714376.3859 | 1104721.1333 | 2714377.2225 | 1104721.5597
7 | 2714287.1275 | 1104638.8971 | 2714243.4121 | 1104666.9265 | 2714241.7462 | 1104671.815
8 | 2714290.3776 | 1104636.8124 | 2714287.1275 | 1104638.8971
9 | 2714538.7247 | 1104579.571 | 2714539.2925 | 1104563.387 | 2714539.6064 | 1104554.4569
10 | 2714539.6064 | 1104554.4569 | 2714539.7025 | 1104551.7233
11 | 2714458.2081 | 1104573.6878 | 2714458.4998 | 1104571.3021 | 2714460.8099 | 1104552.4188
12 | 2714290.3776 | 1104636.8124 | 2714275.0874 | 1104626.6511 | 2714254.6826 | 1104612.1553
13 | 2714540.4146 | 1104531.4672 | 2714539.7025 | 1104551.7233
14 | 2714540.4146 | 1104531.4672 | 2714540.4361 | 1104530.8542
15 | 2714541.7314 | 1104494.0075 | 2714540.4361 | 1104530.8542
16 | 2714302.9671 | 1104505.3164 | 2714290.803 | 1104511.9586
17 | 2714260.5271 | 1104521.0281 | 2714278.2094 | 1104515.9353 | 2714290.803 | 1104511.9586
18 | 2714302.9671 | 1104505.3164 | 2714318.2748 | 1104505.3058
19 | 2714260.5271 | 1104521.0281 | 2714263.0826 | 1104534.4631 | 2714262.8365 | 1104540.5514 | 2714259.4875 | 1104558.9786 | 2714252.7226 | 1104570.0968
20 | 2714318.2748 | 1104505.3058 | 2714320.2407 | 1104505.3045
21 | 2714231.5109 | 1104594.6984 | 2714242.2892 | 1104580.6918 | 2714252.1101 | 1104571.1035 | 2714252.7226 | 1104570.0968
22 | 2714354.1953 | 1104505.281 | 2714320.2407 | 1104505.3045
23 | 2714231.5109 | 1104594.6984 | 2714240.7326 | 1104602.0695
24 | 2714243.3331 | 1104604.0925 | 2714242.708 | 1104603.6485 | 2714240.7326 | 1104602.0695
25 | 2714354.1953 | 1104505.281 | 2714354.761 | 1104514.6758 | 2714351.2496 | 1104534.3118 | 2714349.9719 | 1104541.6162
26 | 2714354.1953 | 1104505.281 | 2714353.7566 | 1104497.7677 | 2714355.0835 | 1104490.8527
27 | 2714354.1953 | 1104505.281 | 2714378.1151 | 1104507.5109 | 2714387.3837 | 1104509.4631
28 | 2714243.3331 | 1104604.0925 | 2714254.6826 | 1104612.1553
29 | 2714412.4645 | 1104508.9626 | 2714415.0348 | 1104507.2728
30 | 2714387.3837 | 1104509.4631 | 2714398.0596 | 1104511.7117 | 2714412.0094 | 1104509.2618 | 2714412.4645 | 1104508.9626
31 | 2714430.0282 | 1104497.4156 | 2714415.0348 | 1104507.2728
32 | 2714430.0282 | 1104497.4156 | 2714423.4504 | 1104488.3336
33 | 2714430.0282 | 1104497.4156 | 2714436.5262 | 1104494.5959
34 | 2714410.1706 | 1104452.3067 | 2714409.0906 | 1104457.6609 | 2714411.0706 | 1104471.2407 | 2714423.4504 | 1104488.3336
35 | 2714436.5262 | 1104494.5959 | 2714442.9935 | 1104491.7895 | 2714458.3815 | 1104488.9969
36 | 2714349.9719 | 1104541.6162 | 2714345.8107 | 1104565.404
37 | 2714355.0835 | 1104490.8527 | 2714355.893 | 1104486.6338 | 2714358.3655 | 1104470.3916 | 2714353.9615 | 1104453.6418 | 2714351.3405 | 1104444.1536
38 | 2714410.1706 | 1104452.3067 | 2714411.8251 | 1104444.1043
39 | 2714468.8001 | 1104487.1062 | 2714458.3815 | 1104488.9969
40 | 2714345.7197 | 1104565.9244 | 2714345.8107 | 1104565.404
41 | 2714352.9091 | 1104404.3888 | 2714346.5758 | 1104419.8022 | 2714349.5433 | 1104437.6479 | 2714351.3405 | 1104444.1536
42 | 2714415.6934 | 1104424.9269 | 2714411.8251 | 1104444.1043
43 | 2714468.8001 | 1104487.1062 | 2714505.3014 | 1104480.3836
44 | 2714468.8001 | 1104487.1062 | 2714467.0307 | 1104501.5695
45 | 2714468.8001 | 1104487.1062 | 2714472.115 | 1104459.2325
46 | 2714325.9514 | 1104595.6073 | 2714339.6666 | 1104575.7913
47 | 2714339.6666 | 1104575.7913 | 2714339.9076 | 1104575.4431
48 | 2714478.4172 | 1104406.2391 | 2714476.6004 | 1104421.5162
49 | 2714480.0471 | 1104392.5343 | 2714478.4172 | 1104406.2391
50 | 2714474.4955 | 1104439.216 | 2714476.6004 | 1104421.5162
51 | 2714480.0471 | 1104392.5343 | 2714481.7232 | 1104378.4398
52 | 2714474.4955 | 1104439.216 | 2714472.1376 | 1104459.0427
53 | 2714486.5397 | 1104337.9401 | 2714481.7232 | 1104378.4398
54 | 2714472.1376 | 1104459.0427 | 2714472.115 | 1104459.2325
55 | 2714486.5397 | 1104337.9401 | 2714488.4672 | 1104320.6345
56 | 2714486.5397 | 1104337.9401 | 2714449.4368 | 1104333.5488
57 | 2714488.603 | 1104319.4153 | 2714488.4672 | 1104320.6345
58 | 2714415.6934 | 1104424.9269 | 2714416.3967 | 1104421.4401
59 | 2714419.3135 | 1104406.9797 | 2714416.3967 | 1104421.4401
60 | 2714419.3135 | 1104406.9797 | 2714421.0429 | 1104398.4059
61 | 2714421.0429 | 1104398.4059 | 2714424.706 | 1104380.2458
62 | 2714352.9091 | 1104404.3888 | 2714361.8467 | 1104391.1927 | 2714372.4808 | 1104368.0441 | 2714372.9216 | 1104367.1256
63 | 2714372.9216 | 1104367.1256 | 2714384.5694 | 1104342.8549 | 2714386.34 | 1104339.5507
64 | 2714345.7197 | 1104565.9244 | 2714345.4572 | 1104567.425 | 2714339.9076 | 1104575.4431
65 | 2714542.4509 | 1104473.5416 | 2714505.3014 | 1104480.3836
66 | 2714467.0307 | 1104501.5695 | 2714464.6816 | 1104520.7714
67 | 2714542.4509 | 1104473.5416 | 2714541.7314 | 1104494.0075
68 | 2714462.9127 | 1104535.2305 | 2714464.6816 | 1104520.7714
69 | 2714488.603 | 1104319.4153 | 2714490.3663 | 1104303.5853
70 | 2714424.706 | 1104380.2458 | 2714425.1694 | 1104377.9487
71 | 2714490.3663 | 1104303.5853 | 2714493.1337 | 1104278.7398
72 | 2714495.6689 | 1104255.9792 | 2714466.2457 | 1104254.2122 | 2714443.9814 | 1104255.2397
73 | 2714495.6689 | 1104255.9792 | 2714493.6349 | 1104274.2401
74 | 2714495.6689 | 1104255.9792 | 2714528.1096 | 1104258.0184
75 | 2714541.7314 | 1104494.0075 | 2714831.5536 | 1104510.5246
76 | 2714854.2683 | 1104459.2596 | 2714849.053 | 1104470.6427 | 2714831.5536 | 1104510.5246
77 | 2714876.4854 | 1104405.2887 | 2714868.9715 | 1104427.168 | 2714854.2683 | 1104459.2596
78 | 2714550.0795 | 1104307.6838 | 2714548.9577 | 1104332.0738
79 | 2714550.0795 | 1104307.6838 | 2714551.6712 | 1104273.0793
80 | 2714548.9577 | 1104332.0738 | 2714548.2543 | 1104347.3679
81 | 2714552.294 | 1104259.5386 | 2714551.6712 | 1104273.0793
82 | 2714548.2543 | 1104347.3679 | 2714547.6069 | 1104361.4419
83 | 2714552.294 | 1104259.5386 | 2714528.1096 | 1104258.0184
84 | 2714934.733 | 1104274.2647 | 2714933.35 | 1104249.2439 | 2714931.9662 | 1104225.4905 | 2714932.8371 | 1104219.1361 | 2714935.6963 | 1104213.6087 | 2714939.7047 | 1104209.504 | 2714944.9527 | 1104206.1344 | 2714952.2284 | 1104203.5593 | 2714958.626 | 1104202.4019 | 2714980.3491 | 1104201.4864
85 | 2714934.733 | 1104274.2647 | 2714876.4854 | 1104405.2887
86 | 2714460.8099 | 1104552.4188 | 2714462.9127 | 1104535.2305
87 | 2714493.6349 | 1104274.2401 | 2714493.1337 | 1104278.7398

## bus_geodata
| x | y | coords
0 | 2714486.923 | 1104623.5143
1 | 2714508.3752 | 1104627.2197
2 | 2714452.8367 | 1104617.6265
3 | 2714455.2615 | 1104597.7915
4 | 2714457.5126 | 1104579.3768
5 | 2714370.191 | 1104714.034
6 | 2714287.1275 | 1104638.8971
7 | 2714377.2225 | 1104721.5597
8 | 2714538.7247 | 1104579.571
9 | 2714539.6064 | 1104554.4569
10 | 2714458.2081 | 1104573.6878
11 | 2714241.7462 | 1104671.815
12 | 2714290.3776 | 1104636.8124
13 | 2714539.7025 | 1104551.7233
14 | 2714540.4146 | 1104531.4672
15 | 2714540.4361 | 1104530.8542
16 | 2714290.803 | 1104511.9586
17 | 2714302.9671 | 1104505.3164
18 | 2714260.5271 | 1104521.0282
19 | 2714318.2748 | 1104505.3058
20 | 2714252.7226 | 1104570.0968
21 | 2714320.2407 | 1104505.3045
22 | 2714231.5109 | 1104594.6984
23 | 2714240.7326 | 1104602.0695
24 | 2714354.1953 | 1104505.281
25 | 2714243.3331 | 1104604.0925
26 | 2714412.4645 | 1104508.9626
27 | 2714415.0348 | 1104507.2728
28 | 2714387.3837 | 1104509.4631
29 | 2714430.0282 | 1104497.4156
30 | 2714423.4504 | 1104488.3336
31 | 2714436.5262 | 1104494.5959
32 | 2714349.9719 | 1104541.6162
33 | 2714355.0835 | 1104490.8527
34 | 2714410.1706 | 1104452.3067
35 | 2714458.3815 | 1104488.9969
36 | 2714345.8107 | 1104565.404
37 | 2714351.3405 | 1104444.1536
38 | 2714411.8251 | 1104444.1043
39 | 2714468.8001 | 1104487.1062
40 | 2714254.6826 | 1104612.1553
41 | 2714325.9514 | 1104595.6073
42 | 2714339.6666 | 1104575.7913
43 | 2714478.4172 | 1104406.2391
44 | 2714476.6004 | 1104421.5162
45 | 2714480.0471 | 1104392.5343
46 | 2714474.4955 | 1104439.216
47 | 2714481.7232 | 1104378.4398
48 | 2714472.1376 | 1104459.0427
49 | 2714486.5397 | 1104337.9401
50 | 2714472.115 | 1104459.2325
51 | 2714488.4672 | 1104320.6345
52 | 2714449.4368 | 1104333.5488
53 | 2714415.6934 | 1104424.9269
54 | 2714416.3967 | 1104421.4401
55 | 2714419.3135 | 1104406.9797
56 | 2714421.0429 | 1104398.4059
57 | 2714352.9091 | 1104404.3888
58 | 2714372.9216 | 1104367.1256
59 | 2714386.34 | 1104339.5507
60 | 2714345.7197 | 1104565.9244
61 | 2714339.9076 | 1104575.4431
62 | 2714505.3014 | 1104480.3836
63 | 2714467.0307 | 1104501.5695
64 | 2714542.4509 | 1104473.5416
65 | 2714464.6816 | 1104520.7714
66 | 2714488.603 | 1104319.4153
67 | 2714424.706 | 1104380.2458
68 | 2714425.1694 | 1104377.9487
69 | 2714490.3663 | 1104303.5853
70 | 2714443.9814 | 1104255.2397
71 | 2714495.6689 | 1104255.9792
72 | 2714541.7314 | 1104494.0075
73 | 2714831.5536 | 1104510.5246
74 | 2714854.2683 | 1104459.2596
75 | 2714550.0795 | 1104307.6838
76 | 2714548.9577 | 1104332.0738
77 | 2714551.6712 | 1104273.0793
78 | 2714548.2543 | 1104347.3679
79 | 2714552.294 | 1104259.5386
80 | 2714547.6069 | 1104361.4419
81 | 2714528.1096 | 1104258.0184
82 | 2714980.3491 | 1104201.4864
83 | 2714934.733 | 1104274.2647
84 | 2714876.4854 | 1104405.2887
85 | 2714462.9127 | 1104535.2305
86 | 2714460.8099 | 1104552.4188
87 | 2714493.6349 | 1104274.2401
88 | 2714493.1337 | 1104278.7398
89 | 2714468.8001 | 1104487.1062

## line_std_types
| c_nf_per_km | r_ohm_per_km | x_ohm_per_km | max_i_ka | type | q_mm2 | alpha | voltage_rating
NAYY 4x50 SE | 210 | 0.642 | 0.083 | 0.142 | cs | 50 | 0.00403 | LV
NAYY 4x120 SE | 264 | 0.225 | 0.08 | 0.242 | cs | 120 | 0.00403 | LV
NAYY 4x150 SE | 261 | 0.208 | 0.08 | 0.27 | cs | 150 | 0.00403 | LV
NA2XS2Y 1x95 RM/25 12/20 kV | 216 | 0.313 | 0.132 | 0.252 | cs | 95 | 0.00403 | MV
NA2XS2Y 1x185 RM/25 12/20 kV | 273 | 0.161 | 0.117 | 0.362 | cs | 185 | 0.00403 | MV
NA2XS2Y 1x240 RM/25 12/20 kV | 304 | 0.122 | 0.112 | 0.421 | cs | 240 | 0.00403 | MV
NA2XS2Y 1x95 RM/25 6/10 kV | 315 | 0.313 | 0.123 | 0.249 | cs | 95 | 0.00403 | MV
NA2XS2Y 1x185 RM/25 6/10 kV | 406 | 0.161 | 0.11 | 0.358 | cs | 185 | 0.00403 | MV
NA2XS2Y 1x240 RM/25 6/10 kV | 456 | 0.122 | 0.105 | 0.416 | cs | 240 | 0.00403 | MV
NA2XS2Y 1x150 RM/25 12/20 kV | 250 | 0.206 | 0.116 | 0.319 | cs | 150 | 0.00403 | MV
NA2XS2Y 1x120 RM/25 12/20 kV | 230 | 0.253 | 0.119 | 0.283 | cs | 120 | 0.00403 | MV
NA2XS2Y 1x70 RM/25 12/20 kV | 190 | 0.443 | 0.132 | 0.22 | cs | 70 | 0.00403 | MV
NA2XS2Y 1x150 RM/25 6/10 kV | 360 | 0.206 | 0.11 | 0.315 | cs | 150 | 0.00403 | MV
NA2XS2Y 1x120 RM/25 6/10 kV | 340 | 0.253 | 0.113 | 0.28 | cs | 120 | 0.00403 | MV
NA2XS2Y 1x70 RM/25 6/10 kV | 280 | 0.443 | 0.123 | 0.217 | cs | 70 | 0.00403 | MV
N2XS(FL)2Y 1x120 RM/35 64/110 kV | 112 | 0.153 | 0.166 | 0.366 | cs | 120 | 0.00393 | HV
N2XS(FL)2Y 1x185 RM/35 64/110 kV | 125 | 0.099 | 0.156 | 0.457 | cs | 185 | 0.00393 | HV
N2XS(FL)2Y 1x240 RM/35 64/110 kV | 135 | 0.075 | 0.149 | 0.526 | cs | 240 | 0.00393 | HV
N2XS(FL)2Y 1x300 RM/35 64/110 kV | 144 | 0.06 | 0.144 | 0.588 | cs | 300 | 0.00393 | HV
15-AL1/3-ST1A 0.4 | 11 | 1.8769 | 0.35 | 0.105 | ol | 16 | 0.00403 | LV
24-AL1/4-ST1A 0.4 | 11.25 | 1.2012 | 0.335 | 0.14 | ol | 24 | 0.00403 | LV
48-AL1/8-ST1A 0.4 | 12.2 | 0.5939 | 0.3 | 0.21 | ol | 48 | 0.00403 | LV
94-AL1/15-ST1A 0.4 | 13.2 | 0.306 | 0.29 | 0.35 | ol | 94 | 0.00403 | LV
34-AL1/6-ST1A 10.0 | 9.7 | 0.8342 | 0.36 | 0.17 | ol | 34 | 0.00403 | MV
48-AL1/8-ST1A 10.0 | 10.1 | 0.5939 | 0.35 | 0.21 | ol | 48 | 0.00403 | MV
70-AL1/11-ST1A 10.0 | 10.4 | 0.4132 | 0.339 | 0.29 | ol | 70 | 0.00403 | MV
94-AL1/15-ST1A 10.0 | 10.75 | 0.306 | 0.33 | 0.35 | ol | 94 | 0.00403 | MV
122-AL1/20-ST1A 10.0 | 11.1 | 0.2376 | 0.323 | 0.41 | ol | 122 | 0.00403 | MV
149-AL1/24-ST1A 10.0 | 11.25 | 0.194 | 0.315 | 0.47 | ol | 149 | 0.00403 | MV
34-AL1/6-ST1A 20.0 | 9.15 | 0.8342 | 0.382 | 0.17 | ol | 34 | 0.00403 | MV
48-AL1/8-ST1A 20.0 | 9.5 | 0.5939 | 0.372 | 0.21 | ol | 48 | 0.00403 | MV
70-AL1/11-ST1A 20.0 | 9.7 | 0.4132 | 0.36 | 0.29 | ol | 70 | 0.00403 | MV
94-AL1/15-ST1A 20.0 | 10 | 0.306 | 0.35 | 0.35 | ol | 94 | 0.00403 | MV
122-AL1/20-ST1A 20.0 | 10.3 | 0.2376 | 0.344 | 0.41 | ol | 122 | 0.00403 | MV
149-AL1/24-ST1A 20.0 | 10.5 | 0.194 | 0.337 | 0.47 | ol | 149 | 0.00403 | MV
184-AL1/30-ST1A 20.0 | 10.75 | 0.1571 | 0.33 | 0.535 | ol | 184 | 0.00403 | MV
243-AL1/39-ST1A 20.0 | 11 | 0.1188 | 0.32 | 0.645 | ol | 243 | 0.00403 | MV
48-AL1/8-ST1A 110.0 | 8 | 0.5939 | 0.46 | 0.21 | ol | 48 | 0.00403 | HV
70-AL1/11-ST1A 110.0 | 8.4 | 0.4132 | 0.45 | 0.29 | ol | 70 | 0.00403 | HV
94-AL1/15-ST1A 110.0 | 8.65 | 0.306 | 0.44 | 0.35 | ol | 94 | 0.00403 | HV
122-AL1/20-ST1A 110.0 | 8.5 | 0.2376 | 0.43 | 0.41 | ol | 122 | 0.00403 | HV
149-AL1/24-ST1A 110.0 | 8.75 | 0.194 | 0.41 | 0.47 | ol | 149 | 0.00403 | HV
184-AL1/30-ST1A 110.0 | 8.8 | 0.1571 | 0.4 | 0.535 | ol | 184 | 0.00403 | HV
243-AL1/39-ST1A 110.0 | 9 | 0.1188 | 0.39 | 0.645 | ol | 243 | 0.00403 | HV
305-AL1/39-ST1A 110.0 | 9.2 | 0.0949 | 0.38 | 0.74 | ol | 305 | 0.00403 | HV
490-AL1/64-ST1A 110.0 | 9.75 | 0.059 | 0.37 | 0.96 | ol | 490 | 0.00403 | HV
679-AL1/86-ST1A 110.0 | 9.95 | 0.042 | 0.36 | 1.15 | ol | 679 | 0.00403 | HV
490-AL1/64-ST1A 220.0 | 10 | 0.059 | 0.285 | 0.96 | ol | 490 | 0.00403 | HV
679-AL1/86-ST1A 220.0 | 11.7 | 0.042 | 0.275 | 1.15 | ol | 679 | 0.00403 | HV
490-AL1/64-ST1A 380.0 | 11 | 0.059 | 0.253 | 0.96 | ol | 490 | 0.00403 | HV
679-AL1/86-ST1A 380.0 | 14.6 | 0.042 | 0.25 | 1.15 | ol | 679 | 0.00403 | HV

## trafo_std_types
| i0_percent | pfe_kw | vkr_percent | sn_mva | vn_lv_kv | vn_hv_kv | vk_percent | shift_degree | vector_group | tap_side | tap_neutral | tap_min | tap_max | tap_step_degree | tap_step_percent | tap_phase_shifter
160 MVA 380/110 kV | 0.06 | 60 | 0.25 | 160 | 110 | 380 | 12.2 | 0 | Yy0 | hv | 0 | -9 | 9 | 0 | 1.5 | FALSE
100 MVA 220/110 kV | 0.06 | 55 | 0.26 | 100 | 110 | 220 | 12 | 0 | Yy0 | hv | 0 | -9 | 9 | 0 | 1.5 | FALSE
63 MVA 110/20 kV | 0.04 | 22 | 0.32 | 63 | 20 | 110 | 18 | 150 | YNd5 | hv | 0 | -9 | 9 | 0 | 1.5 | FALSE
40 MVA 110/20 kV | 0.05 | 18 | 0.34 | 40 | 20 | 110 | 16.2 | 150 | YNd5 | hv | 0 | -9 | 9 | 0 | 1.5 | FALSE
25 MVA 110/20 kV | 0.07 | 14 | 0.41 | 25 | 20 | 110 | 12 | 150 | YNd5 | hv | 0 | -9 | 9 | 0 | 1.5 | FALSE
63 MVA 110/10 kV | 0.04 | 22 | 0.32 | 63 | 10 | 110 | 18 | 150 | YNd5 | hv | 0 | -9 | 9 | 0 | 1.5 | FALSE
40 MVA 110/10 kV | 0.05 | 18 | 0.34 | 40 | 10 | 110 | 16.2 | 150 | YNd5 | hv | 0 | -9 | 9 | 0 | 1.5 | FALSE
25 MVA 110/10 kV | 0.07 | 14 | 0.41 | 25 | 10 | 110 | 12 | 150 | YNd5 | hv | 0 | -9 | 9 | 0 | 1.5 | FALSE
0.25 MVA 20/0.4 kV | 0.32 | 0.8 | 1.44 | 0.25 | 0.4 | 20 | 6 | 150 | Yzn5 | hv | 0 | -2 | 2 | 0 | 2.5 | FALSE
0.4 MVA 20/0.4 kV | 0.3375 | 1.35 | 1.425 | 0.4 | 0.4 | 20 | 6 | 150 | Dyn5 | hv | 0 | -2 | 2 | 0 | 2.5 | FALSE
0.63 MVA 20/0.4 kV | 0.2619 | 1.65 | 1.206 | 0.63 | 0.4 | 20 | 6 | 150 | Dyn5 | hv | 0 | -2 | 2 | 0 | 2.5 | FALSE
0.25 MVA 10/0.4 kV | 0.24 | 0.6 | 1.2 | 0.25 | 0.4 | 10 | 4 | 150 | Dyn5 | hv | 0 | -2 | 2 | 0 | 2.5 | FALSE
0.4 MVA 10/0.4 kV | 0.2375 | 0.95 | 1.325 | 0.4 | 0.4 | 10 | 4 | 150 | Dyn5 | hv | 0 | -2 | 2 | 0 | 2.5 | FALSE
0.63 MVA 10/0.4 kV | 0.1873 | 1.18 | 1.0794 | 0.63 | 0.4 | 10 | 4 | 150 | Dyn5 | hv | 0 | -2 | 2 | 0 | 2.5 | FALSE

## trafo3w_std_types
| sn_hv_mva | sn_mv_mva | sn_lv_mva | vn_hv_kv | vn_mv_kv | vn_lv_kv | vk_hv_percent | vk_mv_percent | vk_lv_percent | vkr_hv_percent | vkr_mv_percent | vkr_lv_percent | pfe_kw | i0_percent | shift_mv_degree | shift_lv_degree | vector_group | tap_side | tap_neutral | tap_min | tap_max | tap_step_percent
63/25/38 MVA 110/20/10 kV | 63 | 25 | 38 | 110 | 20 | 10 | 10.4 | 10.4 | 10.4 | 0.28 | 0.32 | 0.35 | 35 | 0.89 | 0 | 0 | YN0yn0yn0 | hv | 0 | -10 | 10 | 1.2
63/25/38 MVA 110/10/10 kV | 63 | 25 | 38 | 110 | 10 | 10 | 10.4 | 10.4 | 10.4 | 0.28 | 0.32 | 0.35 | 35 | 0.89 | 0 | 0 | YN0yn0yn0 | hv | 0 | -10 | 10 | 1.2

## fuse_std_types
| fuse_type | i_rated_a | t_avg | t_min | t_total | x_avg | x_min | x_total
HV 100A | HV 100A | 100 | 0 | [10.0, 3.64, 0.854, 0.281, 0.1, 0.0531, 0.022, 0.01] | [10.0, 4.267, 1.21, 0.403, 0.1, 0.058, 0.022, 0.01] | 0 | [300.0, 350.0, 450.0, 550.0, 700.0, 850.0, 1200.0, 1752.0] | [600.0, 700.0, 900.0, 1150.0, 1665.0, 2000.0, 3000.0, 4313.0]
HV 10A | HV 10A | 10 | 0 | [10.0, 1675.0, 0.344, 0.156, 0.1, 0.0417, 0.0171, 0.01] | [10.0, 1.3, 0.3, 0.155, 0.1, 0.0555, 0.023, 0.01] | 0 | [30.0, 32.0, 35.0, 37.0, 39.0, 50.0, 70.0, 88.0] | [60.0, 70.0, 80.0, 87.0, 94.0, 110.0, 150.0, 216.0]
HV 125A | HV 125A | 125 | 0 | [10.0, 1.82, 0.344, 0.1, 0.0467, 0.0269, 0.01] | [10.0, 2.478, 0.426, 0.1, 0.0427, 0.0211, 0.01] | 0 | [375.0, 500.0, 700.0, 925.0, 1200.0, 1500.0, 2341.0] | [750.0, 1000.0, 1500.0, 2200.0, 3000.0, 4000.0, 5765.0]
HV 160A | HV 160A | 160 | 0 | [10.0, 4.15, 1.03, 0.198, 0.1, 0.051, 0.0172, 0.01] | [10.0, 2.3, 0.734, 0.274, 0.1, 0.046, 0.0177, 0.01] | 0 | [480.0, 550.0, 700.0, 1000.0, 1260.0, 1600.0, 2500.0, 3227.0] | [960.0, 1300.0, 1700.0, 2200.0, 2996.0, 4000.0, 6000.0, 7946.0]
HV 16A | HV 16A | 16 | 0 | [10.0, 0.352, 0.164, 0.1, 0.0649, 0.0342, 0.01] | [10.0, 2.34, 0.722, 0.181, 0.1, 0.055, 0.0296, 0.01] | 0 | [48.0, 60.0, 65.0, 71.0, 80.0, 100.0, 162.0] | [96.0, 110.0, 125.0, 150.0, 168.0, 200.0, 250.0, 398.0]
HV 200A | HV 200A | 200 | 0 | [10.0, 4.267, 1.21, 0.403, 0.1, 0.058, 0.022, 0.01] | [10.0, 3.73, 1.654, 0.328, 0.1, 0.0531, 0.019, 0.01] | 0 | [600.0, 700.0, 900.0, 1150.0, 1665.0, 2000.0, 3000.0, 4313.0] | [1200.0, 1500.0, 1800.0, 2700.0, 3960.0, 5000.0, 7500.0, 10620.0]
HV 20A | HV 20A | 20 | 0 | [10.0, 1.3, 0.3, 0.155, 0.1, 0.0555, 0.023, 0.01] | [10.0, 1.3, 0.161, 0.1, 0.0611, 0.0399, 0.0141, 0.01] | 0 | [60.0, 70.0, 80.0, 87.0, 94.0, 110.0, 150.0, 216.0] | [120.0, 150.0, 200.0, 223.0, 260.0, 300.0, 450.0, 532.0]
HV 25A | HV 25A | 25 | 0 | [10.0, 2.512, 0.833, 0.299, 0.1, 0.0372, 0.0223, 0.01] | [10.0, 3.125, 0.597, 0.198, 0.1, 0.0378, 0.022, 0.01] | 0 | [75.0, 82.0, 90.0, 100.0, 124.0, 170.0, 200.0, 289.0] | [150.0, 170.0, 210.0, 250.0, 294.0, 400.0, 500.0, 711.0]
HV 31.5A | HV 31.5A | 31.5 | 0 | [10.0, 2.34, 0.722, 0.181, 0.1, 0.055, 0.0296, 0.01] | [10.0, 2.84, 0.368, 0.164, 0.1, 0.0621, 0.0378, 0.0195, 0.01] | 0 | [95.0, 110.0, 125.0, 150.0, 165.0, 200.0, 250.0, 390.0] | [189.0, 220.0, 300.0, 350.0, 393.0, 450.0, 530.0, 700.0, 960.0]
HV 40A | HV 40A | 40 | 0 | [10.0, 1.3, 0.161, 0.1, 0.0611, 0.0399, 0.0141, 0.01] | [10.0, 2.05, 0.369, 0.198, 0.1, 0.051, 0.0298, 0.01] | 0 | [120.0, 150.0, 200.0, 223.0, 260.0, 300.0, 450.0, 532.0] | [240.0, 300.0, 400.0, 450.0, 530.0, 650.0, 800.0, 1311.0]
HV 50A | HV 50A | 50 | 0 | [10.0, 3.215, 0.597, 0.198, 0.1, 0.0378, 0.022, 0.01] | [10.0, 3.64, 0.854, 0.281, 0.1, 0.0531, 0.022, 0.01] | 0 | [150.0, 170.0, 210.0, 250.0, 294.0, 400.0, 500.0, 711.0] | [300.0, 350.0, 450.0, 550.0, 700.0, 850.0, 1200.0, 1752.0]
HV 6.3A | HV 6.3A | 6.3 | 0 | [10.0, 1.39, 0.344, 0.168, 0.1, 0.056, 0.0263, 0.01] | [10.0, 1.711, 0.516, 0.198, 0.1, 0.0634, 0.0303, 0.01] | 0 | [19.0, 19.5, 20.4, 20.8, 22.0, 25.0, 32.0, 48.0] | [38.0, 40.0, 43.0, 48.0, 53.0, 60.0, 75.0, 118.0]
HV 63A | HV 63A | 63 | 0 | [10.0, 2.84, 0.368, 0.164, 0.1, 0.0621, 0.0378, 0.0195, 0.01] | [10.0, 1.82, 0.344, 0.1, 0.0467, 0.0269, 0.01] | 0 | [189.0, 220.0, 300.0, 350.0, 393.0, 450.0, 530.0, 700.0, 961.0] | [378.0, 500.0, 700.0, 934.0, 1200.0, 1500.0, 2366.0]
HV 80A | HV 80A | 80 | 0 | [10.0, 2.05, 0.369, 0.198, 0.1, 0.051, 0.0298, 0.01] | [10.0, 4.15, 1.03, 0.198, 0.1, 0.051, 0.0172, 0.01] | 0 | [240.0, 300.0, 400.0, 450.0, 530.0, 650.0, 800.0, 1311.0] | [480.0, 550.0, 700.0, 1000.0, 1260.0, 1600.0, 2500.0, 3227.0]
Siemens NH-1-100 | Siemens NH-1-100 | 100 | [5400.0, 2000.0, 400.0, 20.0, 1.0, 0.2, 0.012, 0.004] | 0 | 0 | [150.0, 190.0, 250.0, 430.0, 900.0, 1250.0, 2700.0, 3600.0] | 0 | 0
Siemens NH-1-125 | Siemens NH-1-125 | 125 | [4800.0, 120.0, 7.0, 0.1, 0.004] | 0 | 0 | [180.0, 400.0, 740.0, 2000.0, 4250.0] | 0 | 0
Siemens NH-1-16 | Siemens NH-1-16 | 16 | [4000.0, 400.0, 2.0, 0.1, 0.04, 0.01] | 0 | 0 | [26.0, 35.0, 75.0, 150.0, 200.0, 300.0] | 0 | 0
Siemens NH-1-160 | Siemens NH-1-160 | 160 | [4800.0, 120.0, 7.0, 0.1, 0.004] | 0 | 0 | [210.0, 500.0, 900.0, 2300.0, 5000.0] | 0 | 0
Siemens NH-1-25 | Siemens NH-1-25 | 25 | [4000.0, 1000.0, 10.0, 0.2, 0.02, 0.01] | 0 | 0 | [40.0, 50.0, 100.0, 210.0, 400.0, 500.0] | 0 | 0
Siemens NH-1-50 | Siemens NH-1-50 | 50 | [4000.0, 40.0, 4.0, 1.0, 0.02, 0.01] | 0 | 0 | [86.0, 200.0, 300.0, 400.0, 1000.0, 1280.0] | 0 | 0
Siemens NH-1-63 | Siemens NH-1-63 | 63 | [4000.0, 100.0, 10.0, 2.0, 0.04, 0.01] | 0 | 0 | [100.0, 200.0, 300.0, 400.0, 1000.0, 1500.0] | 0 | 0
Siemens NH-1-80 | Siemens NH-1-80 | 80 | [4800.0, 120.0, 7.0, 0.1, 0.01] | 0 | 0 | [150.58, 250.0, 450.0, 1150.0, 2470.0] | 0 | 0
Siemens NH-2-1000 | Siemens NH-2-1000 | 1000 | [4800.0, 120.0, 7.0, 0.1, 0.004] | 0 | 0 | [1900.0, 3500.0, 8400.0, 24000.0, 52000.0] | 0 | 0
Siemens NH-2-200 | Siemens NH-2-200 | 200 | [4800.0, 120.0, 7.0, 0.1, 0.004] | 0 | 0 | [280.0, 650.0, 1200.0, 3000.0, 7000.0] | 0 | 0
Siemens NH-2-224 | Siemens NH-2-224 | 224 | [4800.0, 120.0, 7.0, 0.2, 0.04, 0.004] | 0 | 0 | [400.0, 750.0, 1453.0, 3025.0, 4315.0, 7600.0] | 0 | 0
Siemens NH-2-250 | Siemens NH-2-250 | 250 | [4800.0, 120.0, 7.0, 0.1, 0.004] | 0 | 0 | [450.0, 800.0, 1650.0, 4000.0, 8500.0] | 0 | 0
Siemens NH-2-315 | Siemens NH-2-315 | 315 | [4800.0, 120.0, 7.0, 0.1, 0.004] | 0 | 0 | [550.0, 920.0, 1900.0, 5000.0, 11000.0] | 0 | 0
Siemens NH-2-355 | Siemens NH-2-355 | 355 | [4800.0, 120.0, 6.0, 0.1, 0.004] | 0 | 0 | [650.0, 1116.27, 2350.0, 5840.0, 12790.0] | 0 | 0
Siemens NH-2-400 | Siemens NH-2-400 | 400 | [4800.0, 120.0, 7.0, 0.1, 0.004] | 0 | 0 | [720.0, 1350.0, 2800.0, 6500.0, 15000.0] | 0 | 0
Siemens NH-2-425 | Siemens NH-2-425 | 425 | [4800.0, 120.0, 7.0, 0.1, 0.004] | 0 | 0 | [850.0, 1500.0, 3050.0, 7500.0, 16500.0] | 0 | 0
Siemens NH-2-630 | Siemens NH-2-630 | 630 | [4800.0, 120.0, 7.0, 0.1, 0.004] | 0 | 0 | [1200.0, 2000.0, 4800.0, 12000.0, 26000.0] | 0 | 0

## dtypes
| element | column | dtype
0 | bus | name | object
1 | bus | vn_kv | float64
2 | bus | type | object
3 | bus | zone | object
4 | bus | in_service | bool
5 | load | name | object
6 | load | bus | uint32
7 | load | p_mw | float64
8 | load | q_mvar | float64
9 | load | const_z_percent | float64
10 | load | const_i_percent | float64
11 | load | sn_mva | float64
12 | load | scaling | float64
13 | load | in_service | bool
14 | load | type | object
15 | ext_grid | name | object
16 | ext_grid | bus | uint32
17 | ext_grid | vm_pu | float64
18 | ext_grid | va_degree | float64
19 | ext_grid | slack_weight | float64
20 | ext_grid | in_service | bool
21 | line | name | object
22 | line | std_type | object
23 | line | from_bus | uint32
24 | line | to_bus | uint32
25 | line | length_km | float64
26 | line | r_ohm_per_km | float64
27 | line | x_ohm_per_km | float64
28 | line | c_nf_per_km | float64
29 | line | g_us_per_km | float64
30 | line | max_i_ka | float64
31 | line | df | float64
32 | line | parallel | uint32
33 | line | type | object
34 | line | in_service | bool
35 | trafo | name | object
36 | trafo | std_type | object
37 | trafo | hv_bus | uint32
38 | trafo | lv_bus | uint32
39 | trafo | sn_mva | float64
40 | trafo | vn_hv_kv | float64
41 | trafo | vn_lv_kv | float64
42 | trafo | vk_percent | float64
43 | trafo | vkr_percent | float64
44 | trafo | pfe_kw | float64
45 | trafo | i0_percent | float64
46 | trafo | shift_degree | float64
47 | trafo | tap_side | object
48 | trafo | tap_neutral | int32
49 | trafo | tap_min | int32
50 | trafo | tap_max | int32
51 | trafo | tap_step_percent | float64
52 | trafo | tap_step_degree | float64
53 | trafo | tap_pos | int32
54 | trafo | tap_phase_shifter | bool
55 | trafo | parallel | uint32
56 | trafo | df | float64
57 | trafo | in_service | bool
58 | line_geodata | coords | object
59 | bus_geodata | x | float64
60 | bus_geodata | y | float64
61 | bus_geodata | coords | object

## parameters
| version | format_version | converged | OPF_converged | name | f_hz | sn_mva
0 | 2.14.6 | 2.14.0 | FALSE | FALSE |  | 50 | 1