## bus
| name | vn_kv | type | zone | in_service
0 | bus_LV_5238-7_0_3_node_0 | 0.4 | n |  | TRUE
1 | bus_LV_5238-7_0_3_node_1 | 0.4 | n |  | TRUE
2 | bus_LV_5238-7_0_3_node_2 | 0.4 | n |  | TRUE
3 | bus_LV_5238-7_0_3_node_3 | 0.4 | n |  | TRUE
4 | bus_LV_5238-7_0_3_node_4 | 0.4 | n |  | TRUE
5 | bus_LV_5238-7_0_3_node_5 | 0.4 | n |  | TRUE
6 | bus_LV_5238-7_0_3_node_7 | 0.4 | n |  | TRUE
7 | bus_LV_5238-7_0_3_node_8 | 0.4 | n |  | TRUE
8 | bus_LV_5238-7_0_3_node_16 | 0.4 | n |  | TRUE
9 | bus_LV_5238-7_0_3_node_116 | 0.4 | n |  | TRUE
10 | bus_LV_5238-7_0_3_node_115 | 0.4 | n |  | TRUE
11 | bus_LV_5238-7_0_3_node_13 | 0.4 | n |  | TRUE
12 | bus_LV_5238-7_0_3_node_93 | 0.4 | n |  | TRUE
13 | bus_LV_5238-7_0_3_node_9 | 0.4 | n |  | TRUE
14 | bus_LV_5238-7_0_3_node_10 | 0.4 | n |  | TRUE
15 | bus_LV_5238-7_0_3_node_11 | 0.4 | n |  | TRUE
16 | bus_LV_5238-7_0_3_node_12 | 0.4 | n |  | TRUE
17 | bus_LV_5238-7_0_3_node_14 | 0.4 | n |  | TRUE
18 | bus_LV_5238-7_0_3_node_15 | 0.4 | n |  | TRUE
19 | bus_LV_5238-7_0_3_node_54 | 0.4 | n |  | TRUE
20 | bus_LV_5238-7_0_3_node_51 | 0.4 | n |  | TRUE
21 | bus_LV_5238-7_0_3_node_58 | 0.4 | n |  | TRUE
22 | bus_LV_5238-7_0_3_node_59 | 0.4 | n |  | TRUE
23 | bus_LV_5238-7_0_3_node_52 | 0.4 | n |  | TRUE
24 | bus_LV_5238-7_0_3_node_64 | 0.4 | n |  | TRUE
25 | bus_LV_5238-7_0_3_node_50 | 0.4 | n |  | TRUE
26 | bus_LV_5238-7_0_3_node_30 | 0.4 | n |  | TRUE
27 | bus_LV_5238-7_0_3_node_62 | 0.4 | n |  | TRUE
28 | bus_LV_5238-7_0_3_node_24 | 0.4 | n |  | TRUE
29 | bus_LV_5238-7_0_3_node_29 | 0.4 | n |  | TRUE
30 | bus_LV_5238-7_0_3_node_48 | 0.4 | n |  | TRUE
31 | bus_LV_5238-7_0_3_node_31 | 0.4 | n |  | TRUE
32 | bus_LV_5238-7_0_3_node_32 | 0.4 | n |  | TRUE
33 | bus_LV_5238-7_0_3_node_33 | 0.4 | n |  | TRUE
34 | bus_LV_5238-7_0_3_node_34 | 0.4 | n |  | TRUE
35 | bus_LV_5238-7_0_3_node_35 | 0.4 | n |  | TRUE
36 | bus_LV_5238-7_0_3_node_36 | 0.4 | n |  | TRUE
37 | bus_LV_5238-7_0_3_node_37 | 0.4 | n |  | TRUE
38 | bus_LV_5238-7_0_3_node_39 | 0.4 | n |  | TRUE
39 | bus_LV_5238-7_0_3_node_40 | 0.4 | n |  | TRUE
40 | bus_LV_5238-7_0_3_node_102 | 0.4 | n |  | TRUE
41 | bus_LV_5238-7_0_3_node_117 | 0.4 | n |  | TRUE
42 | bus_LV_5238-7_0_3_node_94 | 0.4 | n |  | TRUE
43 | bus_LV_5238-7_0_3_node_118 | 0.4 | n |  | TRUE
44 | bus_LV_5238-7_0_3_node_53 | 0.4 | n |  | TRUE
45 | bus_LV_5238-7_0_3_node_55 | 0.4 | n |  | TRUE
46 | bus_LV_5238-7_0_3_node_128 | 0.4 | n |  | TRUE
47 | bus_LV_5238-7_0_3_node_57 | 0.4 | n |  | TRUE
48 | bus_LV_5238-7_0_3_node_121 | 0.4 | n |  | TRUE
49 | bus_LV_5238-7_0_3_node_120 | 0.4 | n |  | TRUE
50 | bus_LV_5238-7_0_3_node_129 | 0.4 | n |  | TRUE
51 | bus_LV_5238-7_0_3_node_132 | 0.4 | n |  | TRUE
52 | bus_LV_5238-7_0_3_node_125 | 0.4 | n |  | TRUE
53 | bus_LV_5238-7_0_3_node_68 | 0.4 | n |  | TRUE
54 | bus_LV_5238-7_0_3_node_119 | 0.4 | n |  | TRUE
55 | bus_LV_5238-7_0_3_node_65 | 0.4 | n |  | TRUE
56 | bus_LV_5238-7_0_3_node_124 | 0.4 | n |  | TRUE
57 | bus_LV_5238-7_0_3_node_87 | 0.4 | n |  | TRUE
58 | bus_LV_5238-7_0_3_node_88 | 0.4 | n |  | TRUE
59 | bus_LV_5238-7_0_3_node_89 | 0.4 | n |  | TRUE
60 | bus_LV_5238-7_0_3_node_90 | 0.4 | n |  | TRUE
61 | bus_LV_5238-7_0_3_node_91 | 0.4 | n |  | TRUE
62 | bus_LV_5238-7_0_3_node_92 | 0.4 | n |  | TRUE
63 | bus_LV_5238-7_0_3_node_95 | 0.4 | n |  | TRUE
64 | bus_LV_5238-7_0_3_node_109 | 0.4 | n |  | TRUE
65 | bus_LV_5238-7_0_3_node_110 | 0.4 | n |  | TRUE
66 | bus_LV_5238-7_0_3_node_111 | 0.4 | n |  | TRUE
67 | bus_LV_5238-7_0_3_node_112 | 0.4 | n |  | TRUE
68 | bus_MV_72_1_node_65 | 20 | n |  | TRUE

## load
| name | bus | p_mw | q_mvar | const_z_percent | const_i_percent | sn_mva | scaling | in_service | type
0 | LV_5238-7_0_3_load_0 | 0 | 0.011191 | 0.0028048 | 0 | 0 |  | 1 | TRUE | wye
1 | LV_5238-7_0_3_load_1 | 1 | 0.01065 | 0.0026693 | 0 | 0 |  | 1 | TRUE | wye
2 | LV_5238-7_0_3_load_3 | 3 | 0.0028729 | 0.00072002 | 0 | 0 |  | 1 | TRUE | wye
3 | LV_5238-7_0_3_load_4 | 4 | 0.012813 | 0.0032112 | 0 | 0 |  | 1 | TRUE | wye
4 | LV_5238-7_0_3_load_5 | 5 | 0.0044407 | 0.0011129 | 0 | 0 |  | 1 | TRUE | wye
5 | LV_5238-7_0_3_load_7 | 6 | 0.0053594 | 0.0013432 | 0 | 0 |  | 1 | TRUE | wye
6 | LV_5238-7_0_3_load_16 | 8 | 0.0049495 | 0.0012405 | 0 | 0 |  | 1 | TRUE | wye
7 | LV_5238-7_0_3_load_116 | 9 | 0.0049165 | 0.0012322 | 0 | 0 |  | 1 | TRUE | wye
8 | LV_5238-7_0_3_load_115 | 10 | 0.004694 | 0.0011764 | 0 | 0 |  | 1 | TRUE | wye
9 | LV_5238-7_0_3_load_93 | 12 | 0.020025 | 0.0050187 | 0 | 0 |  | 1 | TRUE | wye
10 | LV_5238-7_0_3_load_9 | 13 | 0.025906 | 0.0064926 | 0 | 0 |  | 1 | TRUE | wye
11 | LV_5238-7_0_3_load_10 | 14 | 0.011562 | 0.0028977 | 0 | 0 |  | 1 | TRUE | wye
12 | LV_5238-7_0_3_load_11 | 15 | 0.0039655 | 0.00099384 | 0 | 0 |  | 1 | TRUE | wye
13 | LV_5238-7_0_3_load_12 | 16 | 0.008835 | 0.0022143 | 0 | 0 |  | 1 | TRUE | wye
14 | LV_5238-7_0_3_load_15 | 18 | 0.0027523 | 0.00068978 | 0 | 0 |  | 1 | TRUE | wye
15 | LV_5238-7_0_3_load_51 | 20 | 0.0065008 | 0.0016292 | 0 | 0 |  | 1 | TRUE | wye
16 | LV_5238-7_0_3_load_58 | 21 | 0.0036829 | 0.00092302 | 0 | 0 |  | 1 | TRUE | wye
17 | LV_5238-7_0_3_load_59 | 22 | 0.011194 | 0.0028055 | 0 | 0 |  | 1 | TRUE | wye
18 | LV_5238-7_0_3_load_52 | 23 | 0.0036137 | 0.00090569 | 0 | 0 |  | 1 | TRUE | wye
19 | LV_5238-7_0_3_load_64 | 24 | 0.0020781 | 0.00052082 | 0 | 0 |  | 1 | TRUE | wye
20 | LV_5238-7_0_3_load_30 | 26 | 0.00031229 | 7.8267e-05 | 0 | 0 |  | 1 | TRUE | wye
21 | LV_5238-7_0_3_load_24 | 28 | 0.00055179 | 0.00013829 | 0 | 0 |  | 1 | TRUE | wye
22 | LV_5238-7_0_3_load_48 | 30 | 0.00097933 | 0.00024544 | 0 | 0 |  | 1 | TRUE | wye
23 | LV_5238-7_0_3_load_31 | 31 | 0.00031418 | 7.8742e-05 | 0 | 0 |  | 1 | TRUE | wye
24 | LV_5238-7_0_3_load_32 | 32 | 0.0003038 | 7.6139e-05 | 0 | 0 |  | 1 | TRUE | wye
25 | LV_5238-7_0_3_load_33 | 33 | 0.0023862 | 0.00059804 | 0 | 0 |  | 1 | TRUE | wye
26 | LV_5238-7_0_3_load_34 | 34 | 0.0024057 | 0.00060292 | 0 | 0 |  | 1 | TRUE | wye
27 | LV_5238-7_0_3_load_36 | 36 | 0.0011968 | 0.00029994 | 0 | 0 |  | 1 | TRUE | wye
28 | LV_5238-7_0_3_load_37 | 37 | 0.0069803 | 0.0017494 | 0 | 0 |  | 1 | TRUE | wye
29 | LV_5238-7_0_3_load_39 | 38 | 0.00083031 | 0.00020809 | 0 | 0 |  | 1 | TRUE | wye
30 | LV_5238-7_0_3_load_40 | 39 | 0.007097 | 0.0017787 | 0 | 0 |  | 1 | TRUE | wye
31 | LV_5238-7_0_3_load_102 | 40 | 0.0020857 | 0.00052273 | 0 | 0 |  | 1 | TRUE | wye
32 | LV_5238-7_0_3_load_117 | 41 | 0.0040405 | 0.0010127 | 0 | 0 |  | 1 | TRUE | wye
33 | LV_5238-7_0_3_load_94 | 42 | 0.0043722 | 0.0010958 | 0 | 0 |  | 1 | TRUE | wye
34 | LV_5238-7_0_3_load_118 | 43 | 0.0026786 | 0.00067132 | 0 | 0 |  | 1 | TRUE | wye
35 | LV_5238-7_0_3_load_128 | 46 | 0.0038945 | 0.00097606 | 0 | 0 |  | 1 | TRUE | wye
36 | LV_5238-7_0_3_load_120 | 49 | 0.013658 | 0.003423 | 0 | 0 |  | 1 | TRUE | wye
37 | LV_5238-7_0_3_load_129 | 50 | 0.012419 | 0.0031125 | 0 | 0 |  | 1 | TRUE | wye
38 | LV_5238-7_0_3_load_132 | 51 | 0.00287 | 0.00071929 | 0 | 0 |  | 1 | TRUE | wye
39 | LV_5238-7_0_3_load_125 | 52 | 0.002739 | 0.00068647 | 0 | 0 |  | 1 | TRUE | wye
40 | LV_5238-7_0_3_load_119 | 54 | 0.0057065 | 0.0014302 | 0 | 0 |  | 1 | TRUE | wye
41 | LV_5238-7_0_3_load_65 | 55 | 0.001122 | 0.00028119 | 0 | 0 |  | 1 | TRUE | wye
42 | LV_5238-7_0_3_load_124 | 56 | 0.0018057 | 0.00045255 | 0 | 0 |  | 1 | TRUE | wye
43 | LV_5238-7_0_3_load_87 | 57 | 0.009223 | 0.0023115 | 0 | 0 |  | 1 | TRUE | wye
44 | LV_5238-7_0_3_load_88 | 58 | 0.0043503 | 0.0010903 | 0 | 0 |  | 1 | TRUE | wye
45 | LV_5238-7_0_3_load_90 | 60 | 0.0042167 | 0.0010568 | 0 | 0 |  | 1 | TRUE | wye
46 | LV_5238-7_0_3_load_91 | 61 | 0.0018136 | 0.00045453 | 0 | 0 |  | 1 | TRUE | wye
47 | LV_5238-7_0_3_load_92 | 62 | 0.0071042 | 0.0017805 | 0 | 0 |  | 1 | TRUE | wye
48 | LV_5238-7_0_3_load_95 | 63 | 0.0031699 | 0.00079444 | 0 | 0 |  | 1 | TRUE | wye
49 | LV_5238-7_0_3_load_109 | 64 | 0.0044739 | 0.0011213 | 0 | 0 |  | 1 | TRUE | wye
50 | LV_5238-7_0_3_load_110 | 65 | 0.0093282 | 0.0023379 | 0 | 0 |  | 1 | TRUE | wye
51 | LV_5238-7_0_3_load_111 | 66 | 0.0058199 | 0.0014586 | 0 | 0 |  | 1 | TRUE | wye
52 | LV_5238-7_0_3_load_112 | 67 | 0.010474 | 0.002625 | 0 | 0 |  | 1 | TRUE | wye

## ext_grid
| name | bus | vm_pu | va_degree | slack_weight | in_service
0 |  | 13 | 1 | 0 | 1 | TRUE

## line
| name | std_type | from_bus | to_bus | length_km | r_ohm_per_km | x_ohm_per_km | c_nf_per_km | g_us_per_km | max_i_ka | df | parallel | type | in_service
0 | LV_5238-7_0_3_line_0 |  | 0 | 1 | 0.014502 | 0.125 | 0.08 | 261 | 0 | 0.364 | 1 | 1 | cs | TRUE
1 | LV_5238-7_0_3_line_1 |  | 0 | 2 | 0.0075171 | 0.125 | 0.08 | 261 | 0 | 0.364 | 1 | 1 | cs | TRUE
2 | LV_5238-7_0_3_line_2 |  | 1 | 3 | 0.010159 | 0.125 | 0.08 | 261 | 0 | 0.364 | 1 | 1 | cs | TRUE
3 | LV_5238-7_0_3_line_3 |  | 2 | 4 | 0.02437 | 0.125 | 0.08 | 261 | 0 | 0.364 | 1 | 2 | cs | TRUE
4 | LV_5238-7_0_3_line_4 |  | 2 | 5 | 0.0097173 | 0.125 | 0.08 | 261 | 0 | 0.364 | 1 | 1 | cs | TRUE
5 | LV_5238-7_0_3_line_5 |  | 4 | 6 | 0.022216 | 0.125 | 0.08 | 261 | 0 | 0.364 | 1 | 2 | cs | TRUE
6 | LV_5238-7_0_3_line_6 |  | 5 | 7 | 0.026408 | 0.125 | 0.08 | 261 | 0 | 0.364 | 1 | 1 | cs | TRUE
7 | LV_5238-7_0_3_line_7 |  | 6 | 8 | 0.0018227 | 0.125 | 0.08 | 261 | 0 | 0.364 | 1 | 2 | cs | TRUE
8 | LV_5238-7_0_3_line_8 |  | 7 | 9 | 0.020677 | 0.125 | 0.08 | 261 | 0 | 0.364 | 1 | 1 | cs | TRUE
9 | LV_5238-7_0_3_line_9 |  | 7 | 10 | 0.011821 | 0.125 | 0.08 | 261 | 0 | 0.364 | 1 | 1 | cs | TRUE
10 | LV_5238-7_0_3_line_10 |  | 8 | 11 | 0.00056915 | 0.125 | 0.08 | 261 | 0 | 0.364 | 1 | 2 | cs | TRUE
11 | LV_5238-7_0_3_line_11 |  | 10 | 12 | 0.029494 | 0.125 | 0.08 | 261 | 0 | 0.364 | 1 | 1 | cs | TRUE
12 | LV_5238-7_0_3_line_12 |  | 11 | 18 | 0.01352 | 0.125 | 0.08 | 261 | 0 | 0.364 | 1 | 1 | cs | TRUE
13 | LV_5238-7_0_3_line_13 |  | 11 | 15 | 0.017692 | 0.125 | 0.08 | 261 | 0 | 0.364 | 1 | 2 | cs | TRUE
14 | LV_5238-7_0_3_line_14 |  | 12 | 60 | 0.014998 | 0.125 | 0.08 | 261 | 0 | 0.364 | 1 | 1 | cs | TRUE
15 | LV_5238-7_0_3_line_15 |  | 13 | 14 | 0.058485 | 0.125 | 0.08 | 261 | 0 | 0.364 | 1 | 1 | cs | TRUE
16 | LV_5238-7_0_3_line_16 |  | 13 | 15 | 0.0070195 | 0.125 | 0.08 | 261 | 0 | 0.364 | 1 | 2 | cs | TRUE
17 | LV_5238-7_0_3_line_17 |  | 14 | 16 | 0.019517 | 0.125 | 0.08 | 261 | 0 | 0.364 | 1 | 1 | cs | TRUE
18 | LV_5238-7_0_3_line_18 |  | 16 | 17 | 0.012033 | 0.125 | 0.08 | 261 | 0 | 0.364 | 1 | 1 | cs | TRUE
19 | LV_5238-7_0_3_line_19 |  | 17 | 19 | 0.050729 | 0.125 | 0.08 | 261 | 0 | 0.364 | 1 | 1 | cs | TRUE
20 | LV_5238-7_0_3_line_20 |  | 17 | 20 | 0.017034 | 0.125 | 0.08 | 261 | 0 | 0.364 | 1 | 1 | cs | TRUE
21 | LV_5238-7_0_3_line_21 |  | 19 | 21 | 0.0085891 | 0.125 | 0.08 | 261 | 0 | 0.364 | 1 | 1 | cs | TRUE
22 | LV_5238-7_0_3_line_22 |  | 19 | 22 | 0.019126 | 0.125 | 0.08 | 261 | 0 | 0.364 | 1 | 1 | cs | TRUE
23 | LV_5238-7_0_3_line_23 |  | 20 | 23 | 0.021421 | 0.125 | 0.08 | 261 | 0 | 0.364 | 1 | 1 | cs | TRUE
24 | LV_5238-7_0_3_line_24 |  | 22 | 50 | 0.01283 | 0.125 | 0.08 | 261 | 0 | 0.364 | 1 | 1 | cs | TRUE
25 | LV_5238-7_0_3_line_25 |  | 23 | 44 | 0.063068 | 0.125 | 0.08 | 261 | 0 | 0.364 | 1 | 1 | cs | TRUE
26 | LV_5238-7_0_3_line_26 |  | 24 | 25 | 1.2469 | 0.125 | 0.08 | 261 | 0 | 0.364 | 1 | 1 | cs | TRUE
27 | LV_5238-7_0_3_line_27 |  | 24 | 26 | 0.63704 | 0.125 | 0.08 | 261 | 0 | 0.364 | 1 | 1 | cs | TRUE
28 | LV_5238-7_0_3_line_28 |  | 24 | 27 | 0.25019 | 0.125 | 0.08 | 261 | 0 | 0.364 | 1 | 1 | cs | TRUE
29 | LV_5238-7_0_3_line_29 |  | 25 | 30 | 0.021252 | 0.125 | 0.08 | 261 | 0 | 0.364 | 1 | 1 | cs | TRUE
30 | LV_5238-7_0_3_line_30 |  | 26 | 31 | 0.0089173 | 0.125 | 0.08 | 261 | 0 | 0.364 | 1 | 1 | cs | TRUE
31 | LV_5238-7_0_3_line_31 |  | 26 | 29 | 0.23545 | 0.125 | 0.08 | 261 | 0 | 0.364 | 1 | 1 | cs | TRUE
32 | LV_5238-7_0_3_line_32 |  | 27 | 55 | 0.11013 | 0.125 | 0.08 | 261 | 0 | 0.364 | 1 | 1 | cs | TRUE
33 | LV_5238-7_0_3_line_33 |  | 28 | 29 | 0.048268 | 0.125 | 0.08 | 261 | 0 | 0.364 | 1 | 1 | cs | TRUE
34 | LV_5238-7_0_3_line_34 |  | 31 | 32 | 0.0059509 | 0.125 | 0.08 | 261 | 0 | 0.364 | 1 | 1 | cs | TRUE
35 | LV_5238-7_0_3_line_35 |  | 33 | 34 | 0.017647 | 0.125 | 0.08 | 261 | 0 | 0.364 | 1 | 1 | cs | TRUE
36 | LV_5238-7_0_3_line_36 |  | 33 | 35 | 0.036734 | 0.125 | 0.08 | 261 | 0 | 0.364 | 1 | 1 | cs | TRUE
37 | LV_5238-7_0_3_line_37 |  | 34 | 36 | 0.012058 | 0.125 | 0.08 | 261 | 0 | 0.364 | 1 | 1 | cs | TRUE
38 | LV_5238-7_0_3_line_38 |  | 35 | 37 | 0.012586 | 0.125 | 0.08 | 261 | 0 | 0.364 | 1 | 1 | cs | TRUE
39 | LV_5238-7_0_3_line_39 |  | 36 | 38 | 0.010409 | 0.125 | 0.08 | 261 | 0 | 0.364 | 1 | 1 | cs | TRUE
40 | LV_5238-7_0_3_line_40 |  | 37 | 39 | 0.05171 | 0.125 | 0.08 | 261 | 0 | 0.364 | 1 | 1 | cs | TRUE
41 | LV_5238-7_0_3_line_41 |  | 38 | 40 | 0.016629 | 0.125 | 0.08 | 261 | 0 | 0.364 | 1 | 1 | cs | TRUE
42 | LV_5238-7_0_3_line_42 |  | 39 | 41 | 0.022291 | 0.125 | 0.08 | 261 | 0 | 0.364 | 1 | 1 | cs | TRUE
43 | LV_5238-7_0_3_line_43 |  | 40 | 42 | 0.0030045 | 0.125 | 0.08 | 261 | 0 | 0.364 | 1 | 1 | cs | TRUE
44 | LV_5238-7_0_3_line_44 |  | 41 | 43 | 0.0116 | 0.125 | 0.08 | 261 | 0 | 0.364 | 1 | 1 | cs | TRUE
45 | LV_5238-7_0_3_line_45 |  | 42 | 61 | 0.017801 | 0.125 | 0.08 | 261 | 0 | 0.364 | 1 | 1 | cs | TRUE
46 | LV_5238-7_0_3_line_46 |  | 44 | 45 | 0.061424 | 0.125 | 0.08 | 261 | 0 | 0.364 | 1 | 1 | cs | TRUE
47 | LV_5238-7_0_3_line_47 |  | 45 | 46 | 0.10474 | 0.125 | 0.08 | 261 | 0 | 0.364 | 1 | 1 | cs | TRUE
48 | LV_5238-7_0_3_line_48 |  | 45 | 47 | 0.045298 | 0.125 | 0.08 | 261 | 0 | 0.364 | 1 | 1 | cs | TRUE
49 | LV_5238-7_0_3_line_49 |  | 46 | 51 | 0.10205 | 0.125 | 0.08 | 261 | 0 | 0.364 | 1 | 1 | cs | TRUE
50 | LV_5238-7_0_3_line_50 |  | 47 | 48 | 0.10942 | 0.125 | 0.08 | 261 | 0 | 0.364 | 1 | 1 | cs | TRUE
51 | LV_5238-7_0_3_line_51 |  | 47 | 49 | 0.018818 | 0.125 | 0.08 | 261 | 0 | 0.364 | 1 | 1 | cs | TRUE
52 | LV_5238-7_0_3_line_52 |  | 48 | 52 | 0.0059083 | 0.125 | 0.08 | 261 | 0 | 0.364 | 1 | 1 | cs | TRUE
53 | LV_5238-7_0_3_line_53 |  | 48 | 53 | 0.054058 | 0.125 | 0.08 | 261 | 0 | 0.364 | 1 | 1 | cs | TRUE
54 | LV_5238-7_0_3_line_54 |  | 49 | 54 | 0.012628 | 0.125 | 0.08 | 261 | 0 | 0.364 | 1 | 1 | cs | TRUE
55 | LV_5238-7_0_3_line_55 |  | 53 | 56 | 0.010445 | 0.125 | 0.08 | 261 | 0 | 0.364 | 1 | 1 | cs | TRUE
56 | LV_5238-7_0_3_line_56 |  | 53 | 55 | 0.18335 | 0.125 | 0.08 | 261 | 0 | 0.364 | 1 | 1 | cs | TRUE
57 | LV_5238-7_0_3_line_57 |  | 57 | 58 | 0.0042594 | 0.125 | 0.08 | 261 | 0 | 0.364 | 1 | 1 | cs | TRUE
58 | LV_5238-7_0_3_line_58 |  | 57 | 59 | 0.018556 | 0.125 | 0.08 | 261 | 0 | 0.364 | 1 | 1 | cs | TRUE
59 | LV_5238-7_0_3_line_59 |  | 58 | 60 | 0.017615 | 0.125 | 0.08 | 261 | 0 | 0.364 | 1 | 1 | cs | TRUE
60 | LV_5238-7_0_3_line_60 |  | 59 | 61 | 0.0043048 | 0.125 | 0.08 | 261 | 0 | 0.364 | 1 | 1 | cs | TRUE
61 | LV_5238-7_0_3_line_61 |  | 59 | 62 | 0.03723 | 0.125 | 0.08 | 261 | 0 | 0.364 | 1 | 1 | cs | TRUE
62 | LV_5238-7_0_3_line_62 |  | 62 | 63 | 0.023668 | 0.125 | 0.08 | 261 | 0 | 0.364 | 1 | 1 | cs | TRUE
63 | LV_5238-7_0_3_line_63 |  | 63 | 64 | 0.0050431 | 0.125 | 0.08 | 261 | 0 | 0.364 | 1 | 1 | cs | TRUE
64 | LV_5238-7_0_3_line_64 |  | 64 | 65 | 0.013548 | 0.125 | 0.08 | 261 | 0 | 0.364 | 1 | 1 | cs | TRUE
65 | LV_5238-7_0_3_line_65 |  | 65 | 66 | 0.0090076 | 0.125 | 0.08 | 261 | 0 | 0.364 | 1 | 1 | cs | TRUE
66 | LV_5238-7_0_3_line_66 |  | 66 | 67 | 0.0038406 | 0.125 | 0.08 | 261 | 0 | 0.364 | 1 | 1 | cs | TRUE

## trafo
| name | std_type | hv_bus | lv_bus | sn_mva | vn_hv_kv | vn_lv_kv | vk_percent | vkr_percent | pfe_kw | i0_percent | shift_degree | tap_side | tap_neutral | tap_min | tap_max | tap_step_percent | tap_step_degree | tap_pos | tap_phase_shifter | parallel | df | in_service
0 | LV_5238-7_0_3_trafo_9 | 0.63 MVA 20/0.4 kV | 68 | 13 | 0.63 | 20 | 0.4 | 6 | 1.206 | 1.65 | 0.2619 | 150 | hv | 0 | -2 | 2 | 2.5 | 0 | 0 | FALSE | 1 | 1 | TRUE

## line_geodata
| x0 | y0 | x1 | y1 | x2 | y2 | x3 | y3 | x4 | y4 | x5 | y5 | x6 | y6 | x7 | y7 | x8 | y8 | x9 | y9 | x10 | y10 | x11 | y11 | x12 | y12 | x13 | y13
0 | 2714917.9101 | 1109048.3864 | 2714911.6351 | 1109061.4605
1 | 2714921.1627 | 1109041.6094 | 2714917.9101 | 1109048.3864
2 | 2714911.6351 | 1109061.4605 | 2714907.2396 | 1109070.6188
3 | 2714921.1627 | 1109041.6094 | 2714931.5551 | 1109019.5662
4 | 2714921.1627 | 1109041.6094 | 2714915.0271 | 1109038.5912 | 2714912.4684 | 1109037.2703
5 | 2714941.0296 | 1108999.472 | 2714938.9729 | 1109003.8325 | 2714931.5551 | 1109019.5662
6 | 2714889.0027 | 1109025.156 | 2714912.4684 | 1109037.2703
7 | 2714941.8072 | 1108997.8234 | 2714941.0296 | 1108999.472
8 | 2714889.0027 | 1109025.156 | 2714875.0382 | 1109040.4051
9 | 2714889.0027 | 1109025.156 | 2714878.4411 | 1109019.8466
10 | 2714942.05 | 1108997.3087 | 2714941.8072 | 1108997.8234
11 | 2714853.694 | 1109003.9911 | 2714868.0875 | 1109014.6417 | 2714878.4411 | 1109019.8466
12 | 2714942.05 | 1108997.3087 | 2714954.3866 | 1109002.8403
13 | 2714942.05 | 1108997.3087 | 2714949.4407 | 1108981.2341
14 | 2714853.694 | 1109003.9911 | 2714841.6374 | 1108995.0697
15 | 2714952.3731 | 1108974.8564 | 2714960.8875 | 1108956.338 | 2714975.8937 | 1108921.3147
16 | 2714952.3731 | 1108974.8564 | 2714949.4407 | 1108981.2341
17 | 2714975.8937 | 1108921.3147 | 2714983.5802 | 1108903.375
18 | 2714988.3192 | 1108892.3148 | 2714983.5802 | 1108903.375
19 | 2715008.8759 | 1108845.9288 | 2715001.1495 | 1108863.9945 | 2714988.3192 | 1108892.3148
20 | 2714988.3192 | 1108892.3148 | 2714993.177 | 1108895.042 | 2714997.4559 | 1108898.1252 | 2715001.5198 | 1108901.9493 | 2715001.9182 | 1108902.4098
21 | 2715008.8759 | 1108845.9288 | 2715012.26 | 1108838.0344
22 | 2715008.8759 | 1108845.9288 | 2714998.5332 | 1108838.8836 | 2714993.0669 | 1108835.1646
23 | 2715001.9182 | 1108902.4098 | 2715003.3582 | 1108904.0744 | 2715004.8695 | 1108906.3268 | 2715005.9114 | 1108908.8705 | 2715006.5928 | 1108911.2628 | 2715006.4179 | 1108913.9613 | 2715005.4358 | 1108917.2338 | 2715004.3616 | 1108920.4711 | 2715003.4357 | 1108921.9443
24 | 2714993.0669 | 1108835.1646 | 2714982.459 | 1108827.9476
25 | 2715014.2369 | 1108965.1884 | 2715012.0198 | 1108964.2791 | 2714991.6306 | 1108952.9294 | 2714989.8835 | 1108950.8838 | 2714988.8643 | 1108948.7742 | 2714988.3096 | 1108946.6289 | 2714988.1311 | 1108943.8125 | 2714988.3584 | 1108941.204 | 2714989.4651 | 1108938.7011 | 2714991.4688 | 1108935.7815 | 2714995.5317 | 1108931.9115 | 2714999.0834 | 1108928.0873 | 2715001.5235 | 1108924.9871 | 2715003.4357 | 1108921.9443
26 | 2715224.5737 | 1109081.4355 | 2716410.362 | 1109466.8663
27 | 2715224.5737 | 1109081.4355 | 2715800.5024 | 1109353.7054
28 | 2715289.4445 | 1108841.6953 | 2715285.6695 | 1108867.4187 | 2715273.2628 | 1108898.1926 | 2715258.5964 | 1108938.8413 | 2715253.8922 | 1108968.3051 | 2715254.4088 | 1108984.6482 | 2715249.5627 | 1109010.5958 | 2715235.6446 | 1109044.4431 | 2715224.5737 | 1109081.4355
29 | 2716410.362 | 1109466.8663 | 2716418.9835 | 1109476.4494 | 2716424.895 | 1109482.3625
30 | 2715796.6966 | 1109361.7644 | 2715799.1236 | 1109356.9607 | 2715800.5024 | 1109353.7054
31 | 2716035.4311 | 1109369.4176 | 2715800.5024 | 1109353.7054
32 | 2715289.4445 | 1108841.6953 | 2715258.6852 | 1108871.9424 | 2715224.5296 | 1108929.5769
33 | 2716035.4311 | 1109369.4176 | 2716034.2183 | 1109367.3486 | 2716056.9259 | 1109335.3613 | 2716062.4327 | 1109334.4327 | 2716063.4439 | 1109334.1226
34 | 2715796.6966 | 1109361.7644 | 2715794.013 | 1109367.0759
35 | 2714751.8514 | 1108916.1593 | 2714766.2388 | 1108922.8971 | 2714767.8239 | 1108923.6615
36 | 2714721.3644 | 1108895.9636 | 2714742.0908 | 1108911.5883 | 2714751.8514 | 1108916.1593
37 | 2714778.6852 | 1108928.8996 | 2714767.8239 | 1108923.6615
38 | 2714721.3644 | 1108895.9636 | 2714730.2769 | 1108887.0773
39 | 2714786.8506 | 1108935.173 | 2714786.8506 | 1108935.173 | 2714781.8607 | 1108930.431 | 2714778.6852 | 1108928.8996
40 | 2714730.2769 | 1108887.0773 | 2714748.9532 | 1108868.4558 | 2714770.1276 | 1108860.0061 | 2714771.9788 | 1108858.2696
41 | 2714786.8506 | 1108935.173 | 2714794.7672 | 1108949.488 | 2714794.9368 | 1108949.6995
42 | 2714771.9788 | 1108858.2696 | 2714788.2368 | 1108843.0188
43 | 2714796.8162 | 1108952.0436 | 2714794.9368 | 1108949.6995
44 | 2714795.7499 | 1108834.2871 | 2714792.8995 | 1108838.6448 | 2714788.2368 | 1108843.0188
45 | 2714807.951 | 1108965.932 | 2714796.8162 | 1108952.0436
46 | 2715064.8997 | 1108986.8636 | 2715041.7136 | 1108988.0581 | 2715031.6552 | 1108987.2335 | 2715019.6729 | 1108970.0392 | 2715014.2369 | 1108965.1884
47 | 2715064.8997 | 1108986.8636 | 2715069.5867 | 1108993.2902 | 2715073.4197 | 1108998.6776 | 2715075.6271 | 1109002.5443 | 2715077.3055 | 1109006.9903 | 2715078.6305 | 1109013.353 | 2715078.6755 | 1109017.5011 | 2715078.141 | 1109022.8501 | 2715076.3731 | 1109029.232 | 2715073.7707 | 1109035.1755 | 2715063.1188 | 1109055.4427 | 2715058.503 | 1109063.1937 | 2715054.2522 | 1109069.2282 | 2715046.1893 | 1109078.8274
48 | 2715064.8997 | 1108986.8636 | 2715062.8104 | 1108983.6997 | 2715060.8353 | 1108978.5921 | 2715059.6503 | 1108972.5878 | 2715058.5417 | 1108957.2676 | 2715057.4872 | 1108942.7601
49 | 2715000.3241 | 1109168.8616 | 2715007.64 | 1109153.5901 | 2715010.6773 | 1109146.7208 | 2715012.748 | 1109141.4899 | 2715019.576 | 1109120.2273 | 2715021.7587 | 1109114.7983 | 2715024.2509 | 1109108.9528 | 2715027.8041 | 1109102.1934 | 2715030.4984 | 1109097.508 | 2715046.1893 | 1109078.8274
50 | 2715112.1965 | 1109020.8837 | 2715112.2072 | 1109014.2128 | 2715115.6035 | 1109001.88 | 2715115.5297 | 1108985.8123 | 2715110.1768 | 1108976.182 | 2715078.4085 | 1108951.7296 | 2715068.9481 | 1108946.2798 | 2715057.4872 | 1108942.7601
51 | 2715057.4872 | 1108942.7601 | 2715070.5679 | 1108929.2325
52 | 2715112.1965 | 1109020.8837 | 2715109.8288 | 1109026.2968
53 | 2715112.1965 | 1109020.8837 | 2715113.3912 | 1109022.7076 | 2715115.2329 | 1109047.4592 | 2715114.8653 | 1109055.8246 | 2715122.8402 | 1109072.7206
54 | 2715079.7668 | 1108920.6051 | 2715075.0973 | 1108924.5485 | 2715070.5679 | 1108929.2325
55 | 2715122.8402 | 1109072.7206 | 2715120.0894 | 1109082.7964
56 | 2715122.8402 | 1109072.7206 | 2715132.0351 | 1109048.5788 | 2715147.3773 | 1109032.537 | 2715188.6089 | 1109005.268 | 2715200.2775 | 1108996.2167 | 2715207.6072 | 1108982.3688 | 2715208.951 | 1108977.1575 | 2715224.5296 | 1108929.5769
57 | 2714824.0538 | 1108982.0586 | 2714827.4778 | 1108984.5922
58 | 2714810.6438 | 1108969.2906 | 2714820.8076 | 1108979.6566 | 2714824.0538 | 1108982.0586
59 | 2714827.4778 | 1108984.5922 | 2714841.6374 | 1108995.0697
60 | 2714810.6438 | 1108969.2906 | 2714807.951 | 1108965.932
61 | 2714810.6438 | 1108969.2906 | 2714832.0346 | 1108940.0091 | 2714832.6572 | 1108939.2681
62 | 2714832.6572 | 1108939.2681 | 2714847.8812 | 1108921.1461
63 | 2714851.125 | 1108917.2848 | 2714847.8812 | 1108921.1461
64 | 2714851.125 | 1108917.2848 | 2714859.8393 | 1108906.9117
65 | 2714859.8393 | 1108906.9117 | 2714865.6333 | 1108900.0148
66 | 2714868.1037 | 1108897.0741 | 2714865.6333 | 1108900.0148

## bus_geodata
| x | y | coords
0 | 2714917.9101 | 1109048.3864
1 | 2714911.6351 | 1109061.4605
2 | 2714921.1627 | 1109041.6094
3 | 2714907.2396 | 1109070.6188
4 | 2714931.5551 | 1109019.5662
5 | 2714912.4684 | 1109037.2703
6 | 2714941.0296 | 1108999.472
7 | 2714889.0027 | 1109025.156
8 | 2714941.8072 | 1108997.8234
9 | 2714875.0382 | 1109040.4051
10 | 2714878.4411 | 1109019.8466
11 | 2714942.05 | 1108997.3087
12 | 2714853.694 | 1109003.9911
13 | 2714952.3731 | 1108974.8564
14 | 2714975.8937 | 1108921.3147
15 | 2714949.4407 | 1108981.2341
16 | 2714983.5802 | 1108903.375
17 | 2714988.3192 | 1108892.3148
18 | 2714954.3866 | 1109002.8403
19 | 2715008.8759 | 1108845.9288
20 | 2715001.9182 | 1108902.4098
21 | 2715012.26 | 1108838.0344
22 | 2714993.0669 | 1108835.1646
23 | 2715003.4357 | 1108921.9443
24 | 2715224.5737 | 1109081.4355
25 | 2716410.362 | 1109466.8663
26 | 2715800.5024 | 1109353.7054
27 | 2715289.4445 | 1108841.6953
28 | 2716063.4439 | 1109334.1226
29 | 2716035.4311 | 1109369.4176
30 | 2716424.895 | 1109482.3625
31 | 2715796.6966 | 1109361.7644
32 | 2715794.013 | 1109367.0759
33 | 2714751.8514 | 1108916.1593
34 | 2714767.8239 | 1108923.6615
35 | 2714721.3644 | 1108895.9636
36 | 2714778.6852 | 1108928.8996
37 | 2714730.2769 | 1108887.0773
38 | 2714786.8506 | 1108935.173
39 | 2714771.9788 | 1108858.2696
40 | 2714794.9368 | 1108949.6995
41 | 2714788.2368 | 1108843.0188
42 | 2714796.8162 | 1108952.0436
43 | 2714795.7499 | 1108834.2871
44 | 2715014.2369 | 1108965.1884
45 | 2715064.8997 | 1108986.8636
46 | 2715046.1893 | 1109078.8274
47 | 2715057.4872 | 1108942.7601
48 | 2715112.1965 | 1109020.8837
49 | 2715070.5679 | 1108929.2325
50 | 2714982.459 | 1108827.9476
51 | 2715000.3242 | 1109168.8616
52 | 2715109.8288 | 1109026.2968
53 | 2715122.8402 | 1109072.7206
54 | 2715079.7668 | 1108920.6051
55 | 2715224.5296 | 1108929.5769
56 | 2715120.0894 | 1109082.7964
57 | 2714824.0538 | 1108982.0586
58 | 2714827.4778 | 1108984.5922
59 | 2714810.6438 | 1108969.2906
60 | 2714841.6374 | 1108995.0697
61 | 2714807.951 | 1108965.932
62 | 2714832.6572 | 1108939.2681
63 | 2714847.8812 | 1108921.1461
64 | 2714851.125 | 1108917.2848
65 | 2714859.8393 | 1108906.9117
66 | 2714865.6333 | 1108900.0148
67 | 2714868.1037 | 1108897.0741
68 | 2714942.05 | 1108997.3087

## line_std_types
| c_nf_per_km | r_ohm_per_km | x_ohm_per_km | max_i_ka | type | q_mm2 | alpha | voltage_rating
NAYY 4x50 SE | 210 | 0.642 | 0.083 | 0.142 | cs | 50 | 0.00403 | LV
NAYY 4x120 SE | 264 | 0.225 | 0.08 | 0.242 | cs | 120 | 0.00403 | LV
NAYY 4x150 SE | 261 | 0.208 | 0.08 | 0.27 | cs | 150 | 0.00403 | LV
NA2XS2Y 1x95 RM/25 12/20 kV | 216 | 0.313 | 0.132 | 0.252 | cs | 95 | 0.00403 | MV
NA2XS2Y 1x185 RM/25 12/20 kV | 273 | 0.161 | 0.117 | 0.362 | cs | 185 | 0.00403 | MV
NA2XS2Y 1x240 RM/25 12/20 kV | 304 | 0.122 | 0.112 | 0.421 | cs | 240 | 0.00403 | MV
NA2XS2Y 1x95 RM/25 6/10 kV | 315 | 0.313 | 0.123 | 0.249 | cs | 95 | 0.00403 | MV
NA2XS2Y 1x185 RM/25 6/10 kV | 406 | 0.161 | 0.11 | 0.358 | cs | 185 | 0.00403 | MV
NA2XS2Y 1x240 RM/25 6/10 kV | 456 | 0.122 | 0.105 | 0.416 | cs | 240 | 0.00403 | MV
NA2XS2Y 1x150 RM/25 12/20 kV | 250 | 0.206 | 0.116 | 0.319 | cs | 150 | 0.00403 | MV
NA2XS2Y 1x120 RM/25 12/20 kV | 230 | 0.253 | 0.119 | 0.283 | cs | 120 | 0.00403 | MV
NA2XS2Y 1x70 RM/25 12/20 kV | 190 | 0.443 | 0.132 | 0.22 | cs | 70 | 0.00403 | MV
NA2XS2Y 1x150 RM/25 6/10 kV | 360 | 0.206 | 0.11 | 0.315 | cs | 150 | 0.00403 | MV
NA2XS2Y 1x120 RM/25 6/10 kV | 340 | 0.253 | 0.113 | 0.28 | cs | 120 | 0.00403 | MV
NA2XS2Y 1x70 RM/25 6/10 kV | 280 | 0.443 | 0.123 | 0.217 | cs | 70 | 0.00403 | MV
N2XS(FL)2Y 1x120 RM/35 64/110 kV | 112 | 0.153 | 0.166 | 0.366 | cs | 120 | 0.00393 | HV
N2XS(FL)2Y 1x185 RM/35 64/110 kV | 125 | 0.099 | 0.156 | 0.457 | cs | 185 | 0.00393 | HV
N2XS(FL)2Y 1x240 RM/35 64/110 kV | 135 | 0.075 | 0.149 | 0.526 | cs | 240 | 0.00393 | HV
N2XS(FL)2Y 1x300 RM/35 64/110 kV | 144 | 0.06 | 0.144 | 0.588 | cs | 300 | 0.00393 | HV
15-AL1/3-ST1A 0.4 | 11 | 1.8769 | 0.35 | 0.105 | ol | 16 | 0.00403 | LV
24-AL1/4-ST1A 0.4 | 11.25 | 1.2012 | 0.335 | 0.14 | ol | 24 | 0.00403 | LV
48-AL1/8-ST1A 0.4 | 12.2 | 0.5939 | 0.3 | 0.21 | ol | 48 | 0.00403 | LV
94-AL1/15-ST1A 0.4 | 13.2 | 0.306 | 0.29 | 0.35 | ol | 94 | 0.00403 | LV
34-AL1/6-ST1A 10.0 | 9.7 | 0.8342 | 0.36 | 0.17 | ol | 34 | 0.00403 | MV
48-AL1/8-ST1A 10.0 | 10.1 | 0.5939 | 0.35 | 0.21 | ol | 48 | 0.00403 | MV
70-AL1/11-ST1A 10.0 | 10.4 | 0.4132 | 0.339 | 0.29 | ol | 70 | 0.00403 | MV
94-AL1/15-ST1A 10.0 | 10.75 | 0.306 | 0.33 | 0.35 | ol | 94 | 0.00403 | MV
122-AL1/20-ST1A 10.0 | 11.1 | 0.2376 | 0.323 | 0.41 | ol | 122 | 0.00403 | MV
149-AL1/24-ST1A 10.0 | 11.25 | 0.194 | 0.315 | 0.47 | ol | 149 | 0.00403 | MV
34-AL1/6-ST1A 20.0 | 9.15 | 0.8342 | 0.382 | 0.17 | ol | 34 | 0.00403 | MV
48-AL1/8-ST1A 20.0 | 9.5 | 0.5939 | 0.372 | 0.21 | ol | 48 | 0.00403 | MV
70-AL1/11-ST1A 20.0 | 9.7 | 0.4132 | 0.36 | 0.29 | ol | 70 | 0.00403 | MV
94-AL1/15-ST1A 20.0 | 10 | 0.306 | 0.35 | 0.35 | ol | 94 | 0.00403 | MV
122-AL1/20-ST1A 20.0 | 10.3 | 0.2376 | 0.344 | 0.41 | ol | 122 | 0.00403 | MV
149-AL1/24-ST1A 20.0 | 10.5 | 0.194 | 0.337 | 0.47 | ol | 149 | 0.00403 | MV
184-AL1/30-ST1A 20.0 | 10.75 | 0.1571 | 0.33 | 0.535 | ol | 184 | 0.00403 | MV
243-AL1/39-ST1A 20.0 | 11 | 0.1188 | 0.32 | 0.645 | ol | 243 | 0.00403 | MV
48-AL1/8-ST1A 110.0 | 8 | 0.5939 | 0.46 | 0.21 | ol | 48 | 0.00403 | HV
70-AL1/11-ST1A 110.0 | 8.4 | 0.4132 | 0.45 | 0.29 | ol | 70 | 0.00403 | HV
94-AL1/15-ST1A 110.0 | 8.65 | 0.306 | 0.44 | 0.35 | ol | 94 | 0.00403 | HV
122-AL1/20-ST1A 110.0 | 8.5 | 0.2376 | 0.43 | 0.41 | ol | 122 | 0.00403 | HV
149-AL1/24-ST1A 110.0 | 8.75 | 0.194 | 0.41 | 0.47 | ol | 149 | 0.00403 | HV
184-AL1/30-ST1A 110.0 | 8.8 | 0.1571 | 0.4 | 0.535 | ol | 184 | 0.00403 | HV
243-AL1/39-ST1A 110.0 | 9 | 0.1188 | 0.39 | 0.645 | ol | 243 | 0.00403 | HV
305-AL1/39-ST1A 110.0 | 9.2 | 0.0949 | 0.38 | 0.74 | ol | 305 | 0.00403 | HV
490-AL1/64-ST1A 110.0 | 9.75 | 0.059 | 0.37 | 0.96 | ol | 490 | 0.00403 | HV
679-AL1/86-ST1A 110.0 | 9.95 | 0.042 | 0.36 | 1.15 | ol | 679 | 0.00403 | HV
490-AL1/64-ST1A 220.0 | 10 | 0.059 | 0.285 | 0.96 | ol | 490 | 0.00403 | HV
679-AL1/86-ST1A 220.0 | 11.7 | 0.042 | 0.275 | 1.15 | ol | 679 | 0.00403 | HV
490-AL1/64-ST1A 380.0 | 11 | 0.059 | 0.253 | 0.96 | ol | 490 | 0.00403 | HV
679-AL1/86-ST1A 380.0 | 14.6 | 0.042 | 0.25 | 1.15 | ol | 679 | 0.00403 | HV

## trafo_std_types
| i0_percent | pfe_kw | vkr_percent | sn_mva | vn_lv_kv | vn_hv_kv | vk_percent | shift_degree | vector_group | tap_side | tap_neutral | tap_min | tap_max | tap_step_degree | tap_step_percent | tap_phase_shifter
160 MVA 380/110 kV | 0.06 | 60 | 0.25 | 160 | 110 | 380 | 12.2 | 0 | Yy0 | hv | 0 | -9 | 9 | 0 | 1.5 | FALSE
100 MVA 220/110 kV | 0.06 | 55 | 0.26 | 100 | 110 | 220 | 12 | 0 | Yy0 | hv | 0 | -9 | 9 | 0 | 1.5 | FALSE
63 MVA 110/20 kV | 0.04 | 22 | 0.32 | 63 | 20 | 110 | 18 | 150 | YNd5 | hv | 0 | -9 | 9 | 0 | 1.5 | FALSE
40 MVA 110/20 kV | 0.05 | 18 | 0.34 | 40 | 20 | 110 | 16.2 | 150 | YNd5 | hv | 0 | -9 | 9 | 0 | 1.5 | FALSE
25 MVA 110/20 kV | 0.07 | 14 | 0.41 | 25 | 20 | 110 | 12 | 150 | YNd5 | hv | 0 | -9 | 9 | 0 | 1.5 | FALSE
63 MVA 110/10 kV | 0.04 | 22 | 0.32 | 63 | 10 | 110 | 18 | 150 | YNd5 | hv | 0 | -9 | 9 | 0 | 1.5 | FALSE
40 MVA 110/10 kV | 0.05 | 18 | 0.34 | 40 | 10 | 110 | 16.2 | 150 | YNd5 | hv | 0 | -9 | 9 | 0 | 1.5 | FALSE
25 MVA 110/10 kV | 0.07 | 14 | 0.41 | 25 | 10 | 110 | 12 | 150 | YNd5 | hv | 0 | -9 | 9 | 0 | 1.5 | FALSE
0.25 MVA 20/0.4 kV | 0.32 | 0.8 | 1.44 | 0.25 | 0.4 | 20 | 6 | 150 | Yzn5 | hv | 0 | -2 | 2 | 0 | 2.5 | FALSE
0.4 MVA 20/0.4 kV | 0.3375 | 1.35 | 1.425 | 0.4 | 0.4 | 20 | 6 | 150 | Dyn5 | hv | 0 | -2 | 2 | 0 | 2.5 | FALSE
0.63 MVA 20/0.4 kV | 0.2619 | 1.65 | 1.206 | 0.63 | 0.4 | 20 | 6 | 150 | Dyn5 | hv | 0 | -2 | 2 | 0 | 2.5 | FALSE
0.25 MVA 10/0.4 kV | 0.24 | 0.6 | 1.2 | 0.25 | 0.4 | 10 | 4 | 150 | Dyn5 | hv | 0 | -2 | 2 | 0 | 2.5 | FALSE
0.4 MVA 10/0.4 kV | 0.2375 | 0.95 | 1.325 | 0.4 | 0.4 | 10 | 4 | 150 | Dyn5 | hv | 0 | -2 | 2 | 0 | 2.5 | FALSE
0.63 MVA 10/0.4 kV | 0.1873 | 1.18 | 1.0794 | 0.63 | 0.4 | 10 | 4 | 150 | Dyn5 | hv | 0 | -2 | 2 | 0 | 2.5 | FALSE

## trafo3w_std_types
| sn_hv_mva | sn_mv_mva | sn_lv_mva | vn_hv_kv | vn_mv_kv | vn_lv_kv | vk_hv_percent | vk_mv_percent | vk_lv_percent | vkr_hv_percent | vkr_mv_percent | vkr_lv_percent | pfe_kw | i0_percent | shift_mv_degree | shift_lv_degree | vector_group | tap_side | tap_neutral | tap_min | tap_max | tap_step_percent
63/25/38 MVA 110/20/10 kV | 63 | 25 | 38 | 110 | 20 | 10 | 10.4 | 10.4 | 10.4 | 0.28 | 0.32 | 0.35 | 35 | 0.89 | 0 | 0 | YN0yn0yn0 | hv | 0 | -10 | 10 | 1.2
63/25/38 MVA 110/10/10 kV | 63 | 25 | 38 | 110 | 10 | 10 | 10.4 | 10.4 | 10.4 | 0.28 | 0.32 | 0.35 | 35 | 0.89 | 0 | 0 | YN0yn0yn0 | hv | 0 | -10 | 10 | 1.2

## fuse_std_types
| fuse_type | i_rated_a | t_avg | t_min | t_total | x_avg | x_min | x_total
HV 100A | HV 100A | 100 | 0 | [10.0, 3.64, 0.854, 0.281, 0.1, 0.0531, 0.022, 0.01] | [10.0, 4.267, 1.21, 0.403, 0.1, 0.058, 0.022, 0.01] | 0 | [300.0, 350.0, 450.0, 550.0, 700.0, 850.0, 1200.0, 1752.0] | [600.0, 700.0, 900.0, 1150.0, 1665.0, 2000.0, 3000.0, 4313.0]
HV 10A | HV 10A | 10 | 0 | [10.0, 1675.0, 0.344, 0.156, 0.1, 0.0417, 0.0171, 0.01] | [10.0, 1.3, 0.3, 0.155, 0.1, 0.0555, 0.023, 0.01] | 0 | [30.0, 32.0, 35.0, 37.0, 39.0, 50.0, 70.0, 88.0] | [60.0, 70.0, 80.0, 87.0, 94.0, 110.0, 150.0, 216.0]
HV 125A | HV 125A | 125 | 0 | [10.0, 1.82, 0.344, 0.1, 0.0467, 0.0269, 0.01] | [10.0, 2.478, 0.426, 0.1, 0.0427, 0.0211, 0.01] | 0 | [375.0, 500.0, 700.0, 925.0, 1200.0, 1500.0, 2341.0] | [750.0, 1000.0, 1500.0, 2200.0, 3000.0, 4000.0, 5765.0]
HV 160A | HV 160A | 160 | 0 | [10.0, 4.15, 1.03, 0.198, 0.1, 0.051, 0.0172, 0.01] | [10.0, 2.3, 0.734, 0.274, 0.1, 0.046, 0.0177, 0.01] | 0 | [480.0, 550.0, 700.0, 1000.0, 1260.0, 1600.0, 2500.0, 3227.0] | [960.0, 1300.0, 1700.0, 2200.0, 2996.0, 4000.0, 6000.0, 7946.0]
HV 16A | HV 16A | 16 | 0 | [10.0, 0.352, 0.164, 0.1, 0.0649, 0.0342, 0.01] | [10.0, 2.34, 0.722, 0.181, 0.1, 0.055, 0.0296, 0.01] | 0 | [48.0, 60.0, 65.0, 71.0, 80.0, 100.0, 162.0] | [96.0, 110.0, 125.0, 150.0, 168.0, 200.0, 250.0, 398.0]
HV 200A | HV 200A | 200 | 0 | [10.0, 4.267, 1.21, 0.403, 0.1, 0.058, 0.022, 0.01] | [10.0, 3.73, 1.654, 0.328, 0.1, 0.0531, 0.019, 0.01] | 0 | [600.0, 700.0, 900.0, 1150.0, 1665.0, 2000.0, 3000.0, 4313.0] | [1200.0, 1500.0, 1800.0, 2700.0, 3960.0, 5000.0, 7500.0, 10620.0]
HV 20A | HV 20A | 20 | 0 | [10.0, 1.3, 0.3, 0.155, 0.1, 0.0555, 0.023, 0.01] | [10.0, 1.3, 0.161, 0.1, 0.0611, 0.0399, 0.0141, 0.01] | 0 | [60.0, 70.0, 80.0, 87.0, 94.0, 110.0, 150.0, 216.0] | [120.0, 150.0, 200.0, 223.0, 260.0, 300.0, 450.0, 532.0]
HV 25A | HV 25A | 25 | 0 | [10.0, 2.512, 0.833, 0.299, 0.1, 0.0372, 0.0223, 0.01] | [10.0, 3.125, 0.597, 0.198, 0.1, 0.0378, 0.022, 0.01] | 0 | [75.0, 82.0, 90.0, 100.0, 124.0, 170.0, 200.0, 289.0] | [150.0, 170.0, 210.0, 250.0, 294.0, 400.0, 500.0, 711.0]
HV 31.5A | HV 31.5A | 31.5 | 0 | [10.0, 2.34, 0.722, 0.181, 0.1, 0.055, 0.0296, 0.01] | [10.0, 2.84, 0.368, 0.164, 0.1, 0.0621, 0.0378, 0.0195, 0.01] | 0 | [95.0, 110.0, 125.0, 150.0, 165.0, 200.0, 250.0, 390.0] | [189.0, 220.0, 300.0, 350.0, 393.0, 450.0, 530.0, 700.0, 960.0]
HV 40A | HV 40A | 40 | 0 | [10.0, 1.3, 0.161, 0.1, 0.0611, 0.0399, 0.0141, 0.01] | [10.0, 2.05, 0.369, 0.198, 0.1, 0.051, 0.0298, 0.01] | 0 | [120.0, 150.0, 200.0, 223.0, 260.0, 300.0, 450.0, 532.0] | [240.0, 300.0, 400.0, 450.0, 530.0, 650.0, 800.0, 1311.0]
HV 50A | HV 50A | 50 | 0 | [10.0, 3.215, 0.597, 0.198, 0.1, 0.0378, 0.022, 0.01] | [10.0, 3.64, 0.854, 0.281, 0.1, 0.0531, 0.022, 0.01] | 0 | [150.0, 170.0, 210.0, 250.0, 294.0, 400.0, 500.0, 711.0] | [300.0, 350.0, 450.0, 550.0, 700.0, 850.0, 1200.0, 1752.0]
HV 6.3A | HV 6.3A | 6.3 | 0 | [10.0, 1.39, 0.344, 0.168, 0.1, 0.056, 0.0263, 0.01] | [10.0, 1.711, 0.516, 0.198, 0.1, 0.0634, 0.0303, 0.01] | 0 | [19.0, 19.5, 20.4, 20.8, 22.0, 25.0, 32.0, 48.0] | [38.0, 40.0, 43.0, 48.0, 53.0, 60.0, 75.0, 118.0]
HV 63A | HV 63A | 63 | 0 | [10.0, 2.84, 0.368, 0.164, 0.1, 0.0621, 0.0378, 0.0195, 0.01] | [10.0, 1.82, 0.344, 0.1, 0.0467, 0.0269, 0.01] | 0 | [189.0, 220.0, 300.0, 350.0, 393.0, 450.0, 530.0, 700.0, 961.0] | [378.0, 500.0, 700.0, 934.0, 1200.0, 1500.0, 2366.0]
HV 80A | HV 80A | 80 | 0 | [10.0, 2.05, 0.369, 0.198, 0.1, 0.051, 0.0298, 0.01] | [10.0, 4.15, 1.03, 0.198, 0.1, 0.051, 0.0172, 0.01] | 0 | [240.0, 300.0, 400.0, 450.0, 530.0, 650.0, 800.0, 1311.0] | [480.0, 550.0, 700.0, 1000.0, 1260.0, 1600.0, 2500.0, 3227.0]
Siemens NH-1-100 | Siemens NH-1-100 | 100 | [5400.0, 2000.0, 400.0, 20.0, 1.0, 0.2, 0.012, 0.004] | 0 | 0 | [150.0, 190.0, 250.0, 430.0, 900.0, 1250.0, 2700.0, 3600.0] | 0 | 0
Siemens NH-1-125 | Siemens NH-1-125 | 125 | [4800.0, 120.0, 7.0, 0.1, 0.004] | 0 | 0 | [180.0, 400.0, 740.0, 2000.0, 4250.0] | 0 | 0
Siemens NH-1-16 | Siemens NH-1-16 | 16 | [4000.0, 400.0, 2.0, 0.1, 0.04, 0.01] | 0 | 0 | [26.0, 35.0, 75.0, 150.0, 200.0, 300.0] | 0 | 0
Siemens NH-1-160 | Siemens NH-1-160 | 160 | [4800.0, 120.0, 7.0, 0.1, 0.004] | 0 | 0 | [210.0, 500.0, 900.0, 2300.0, 5000.0] | 0 | 0
Siemens NH-1-25 | Siemens NH-1-25 | 25 | [4000.0, 1000.0, 10.0, 0.2, 0.02, 0.01] | 0 | 0 | [40.0, 50.0, 100.0, 210.0, 400.0, 500.0] | 0 | 0
Siemens NH-1-50 | Siemens NH-1-50 | 50 | [4000.0, 40.0, 4.0, 1.0, 0.02, 0.01] | 0 | 0 | [86.0, 200.0, 300.0, 400.0, 1000.0, 1280.0] | 0 | 0
Siemens NH-1-63 | Siemens NH-1-63 | 63 | [4000.0, 100.0, 10.0, 2.0, 0.04, 0.01] | 0 | 0 | [100.0, 200.0, 300.0, 400.0, 1000.0, 1500.0] | 0 | 0
Siemens NH-1-80 | Siemens NH-1-80 | 80 | [4800.0, 120.0, 7.0, 0.1, 0.01] | 0 | 0 | [150.58, 250.0, 450.0, 1150.0, 2470.0] | 0 | 0
Siemens NH-2-1000 | Siemens NH-2-1000 | 1000 | [4800.0, 120.0, 7.0, 0.1, 0.004] | 0 | 0 | [1900.0, 3500.0, 8400.0, 24000.0, 52000.0] | 0 | 0
Siemens NH-2-200 | Siemens NH-2-200 | 200 | [4800.0, 120.0, 7.0, 0.1, 0.004] | 0 | 0 | [280.0, 650.0, 1200.0, 3000.0, 7000.0] | 0 | 0
Siemens NH-2-224 | Siemens NH-2-224 | 224 | [4800.0, 120.0, 7.0, 0.2, 0.04, 0.004] | 0 | 0 | [400.0, 750.0, 1453.0, 3025.0, 4315.0, 7600.0] | 0 | 0
Siemens NH-2-250 | Siemens NH-2-250 | 250 | [4800.0, 120.0, 7.0, 0.1, 0.004] | 0 | 0 | [450.0, 800.0, 1650.0, 4000.0, 8500.0] | 0 | 0
Siemens NH-2-315 | Siemens NH-2-315 | 315 | [4800.0, 120.0, 7.0, 0.1, 0.004] | 0 | 0 | [550.0, 920.0, 1900.0, 5000.0, 11000.0] | 0 | 0
Siemens NH-2-355 | Siemens NH-2-355 | 355 | [4800.0, 120.0, 6.0, 0.1, 0.004] | 0 | 0 | [650.0, 1116.27, 2350.0, 5840.0, 12790.0] | 0 | 0
Siemens NH-2-400 | Siemens NH-2-400 | 400 | [4800.0, 120.0, 7.0, 0.1, 0.004] | 0 | 0 | [720.0, 1350.0, 2800.0, 6500.0, 15000.0] | 0 | 0
Siemens NH-2-425 | Siemens NH-2-425 | 425 | [4800.0, 120.0, 7.0, 0.1, 0.004] | 0 | 0 | [850.0, 1500.0, 3050.0, 7500.0, 16500.0] | 0 | 0
Siemens NH-2-630 | Siemens NH-2-630 | 630 | [4800.0, 120.0, 7.0, 0.1, 0.004] | 0 | 0 | [1200.0, 2000.0, 4800.0, 12000.0, 26000.0] | 0 | 0

## dtypes
| element | column | dtype
0 | bus | name | object
1 | bus | vn_kv | float64
2 | bus | type | object
3 | bus | zone | object
4 | bus | in_service | bool
5 | load | name | object
6 | load | bus | uint32
7 | load | p_mw | float64
8 | load | q_mvar | float64
9 | load | const_z_percent | float64
10 | load | const_i_percent | float64
11 | load | sn_mva | float64
12 | load | scaling | float64
13 | load | in_service | bool
14 | load | type | object
15 | ext_grid | name | object
16 | ext_grid | bus | uint32
17 | ext_grid | vm_pu | float64
18 | ext_grid | va_degree | float64
19 | ext_grid | slack_weight | float64
20 | ext_grid | in_service | bool
21 | line | name | object
22 | line | std_type | object
23 | line | from_bus | uint32
24 | line | to_bus | uint32
25 | line | length_km | float64
26 | line | r_ohm_per_km | float64
27 | line | x_ohm_per_km | float64
28 | line | c_nf_per_km | float64
29 | line | g_us_per_km | float64
30 | line | max_i_ka | float64
31 | line | df | float64
32 | line | parallel | uint32
33 | line | type | object
34 | line | in_service | bool
35 | trafo | name | object
36 | trafo | std_type | object
37 | trafo | hv_bus | uint32
38 | trafo | lv_bus | uint32
39 | trafo | sn_mva | float64
40 | trafo | vn_hv_kv | float64
41 | trafo | vn_lv_kv | float64
42 | trafo | vk_percent | float64
43 | trafo | vkr_percent | float64
44 | trafo | pfe_kw | float64
45 | trafo | i0_percent | float64
46 | trafo | shift_degree | float64
47 | trafo | tap_side | object
48 | trafo | tap_neutral | int32
49 | trafo | tap_min | int32
50 | trafo | tap_max | int32
51 | trafo | tap_step_percent | float64
52 | trafo | tap_step_degree | float64
53 | trafo | tap_pos | int32
54 | trafo | tap_phase_shifter | bool
55 | trafo | parallel | uint32
56 | trafo | df | float64
57 | trafo | in_service | bool
58 | line_geodata | coords | object
59 | bus_geodata | x | float64
60 | bus_geodata | y | float64
61 | bus_geodata | coords | object

## parameters
| version | format_version | converged | OPF_converged | name | f_hz | sn_mva
0 | 2.14.6 | 2.14.0 | FALSE | FALSE |  | 50 | 1