## bus
| name | vn_kv | type | zone | in_service
0 | bus_LV_5238-7_1_3_node_133 | 0.4 | n |  | TRUE
1 | bus_LV_5238-7_1_3_node_66 | 0.4 | n |  | TRUE
2 | bus_LV_5238-7_1_3_node_134 | 0.4 | n |  | TRUE
3 | bus_LV_5238-7_1_3_node_17 | 0.4 | n |  | TRUE
4 | bus_LV_5238-7_1_3_node_18 | 0.4 | n |  | TRUE
5 | bus_LV_5238-7_1_3_node_19 | 0.4 | n |  | TRUE
6 | bus_LV_5238-7_1_3_node_20 | 0.4 | n |  | TRUE
7 | bus_LV_5238-7_1_3_node_21 | 0.4 | n |  | TRUE
8 | bus_LV_5238-7_1_3_node_22 | 0.4 | n |  | TRUE
9 | bus_LV_5238-7_1_3_node_23 | 0.4 | n |  | TRUE
10 | bus_LV_5238-7_1_3_node_25 | 0.4 | n |  | TRUE
11 | bus_LV_5238-7_1_3_node_27 | 0.4 | n |  | TRUE
12 | bus_LV_5238-7_1_3_node_28 | 0.4 | n |  | TRUE
13 | bus_LV_5238-7_1_3_node_60 | 0.4 | n |  | TRUE
14 | bus_LV_5238-7_1_3_node_41 | 0.4 | n |  | TRUE
15 | bus_LV_5238-7_1_3_node_42 | 0.4 | n |  | TRUE
16 | bus_LV_5238-7_1_3_node_43 | 0.4 | n |  | TRUE
17 | bus_LV_5238-7_1_3_node_44 | 0.4 | n |  | TRUE
18 | bus_LV_5238-7_1_3_node_45 | 0.4 | n |  | TRUE
19 | bus_LV_5238-7_1_3_node_46 | 0.4 | n |  | TRUE
20 | bus_LV_5238-7_1_3_node_47 | 0.4 | n |  | TRUE
21 | bus_LV_5238-7_1_3_node_99 | 0.4 | n |  | TRUE
22 | bus_LV_5238-7_1_3_node_77 | 0.4 | n |  | TRUE
23 | bus_LV_5238-7_1_3_node_61 | 0.4 | n |  | TRUE
24 | bus_LV_5238-7_1_3_node_63 | 0.4 | n |  | TRUE
25 | bus_LV_5238-7_1_3_node_67 | 0.4 | n |  | TRUE
26 | bus_LV_5238-7_1_3_node_108 | 0.4 | n |  | TRUE
27 | bus_LV_5238-7_1_3_node_69 | 0.4 | n |  | TRUE
28 | bus_LV_5238-7_1_3_node_70 | 0.4 | n |  | TRUE
29 | bus_LV_5238-7_1_3_node_71 | 0.4 | n |  | TRUE
30 | bus_LV_5238-7_1_3_node_72 | 0.4 | n |  | TRUE
31 | bus_LV_5238-7_1_3_node_73 | 0.4 | n |  | TRUE
32 | bus_LV_5238-7_1_3_node_74 | 0.4 | n |  | TRUE
33 | bus_LV_5238-7_1_3_node_75 | 0.4 | n |  | TRUE
34 | bus_LV_5238-7_1_3_node_76 | 0.4 | n |  | TRUE
35 | bus_LV_5238-7_1_3_node_97 | 0.4 | n |  | TRUE
36 | bus_LV_5238-7_1_3_node_98 | 0.4 | n |  | TRUE
37 | bus_LV_5238-7_1_3_node_96 | 0.4 | n |  | TRUE
38 | bus_LV_5238-7_1_3_node_78 | 0.4 | n |  | TRUE
39 | bus_LV_5238-7_1_3_node_79 | 0.4 | n |  | TRUE
40 | bus_LV_5238-7_1_3_node_80 | 0.4 | n |  | TRUE
41 | bus_LV_5238-7_1_3_node_81 | 0.4 | n |  | TRUE
42 | bus_LV_5238-7_1_3_node_82 | 0.4 | n |  | TRUE
43 | bus_LV_5238-7_1_3_node_83 | 0.4 | n |  | TRUE
44 | bus_LV_5238-7_1_3_node_84 | 0.4 | n |  | TRUE
45 | bus_LV_5238-7_1_3_node_85 | 0.4 | n |  | TRUE
46 | bus_LV_5238-7_1_3_node_86 | 0.4 | n |  | TRUE
47 | bus_LV_5238-7_1_3_node_122 | 0.4 | n |  | TRUE
48 | bus_LV_5238-7_1_3_node_113 | 0.4 | n |  | TRUE
49 | bus_LV_5238-7_1_3_node_106 | 0.4 | n |  | TRUE
50 | bus_LV_5238-7_1_3_node_126 | 0.4 | n |  | TRUE
51 | bus_LV_5238-7_1_3_node_100 | 0.4 | n |  | TRUE
52 | bus_LV_5238-7_1_3_node_101 | 0.4 | n |  | TRUE
53 | bus_LV_5238-7_1_3_node_103 | 0.4 | n |  | TRUE
54 | bus_LV_5238-7_1_3_node_107 | 0.4 | n |  | TRUE
55 | bus_LV_5238-7_1_3_node_104 | 0.4 | n |  | TRUE
56 | bus_LV_5238-7_1_3_node_105 | 0.4 | n |  | TRUE
57 | bus_LV_5238-7_1_3_node_114 | 0.4 | n |  | TRUE
58 | bus_LV_5238-7_1_3_node_127 | 0.4 | n |  | TRUE
59 | bus_MV_72_1_node_66 | 20 | n |  | TRUE

## load
| name | bus | p_mw | q_mvar | const_z_percent | const_i_percent | sn_mva | scaling | in_service | type
0 | LV_5238-7_1_3_load_133 | 0 | 0.0012553 | 0.00031461 | 0 | 0 |  | 1 | TRUE | wye
1 | LV_5238-7_1_3_load_66 | 1 | 0.0023312 | 0.00058424 | 0 | 0 |  | 1 | TRUE | wye
2 | LV_5238-7_1_3_load_134 | 2 | 0.00088128 | 0.00022087 | 0 | 0 |  | 1 | TRUE | wye
3 | LV_5238-7_1_3_load_17 | 3 | 0.00044373 | 0.00011121 | 0 | 0 |  | 1 | TRUE | wye
4 | LV_5238-7_1_3_load_18 | 4 | 0.00056298 | 0.00014109 | 0 | 0 |  | 1 | TRUE | wye
5 | LV_5238-7_1_3_load_19 | 5 | 0.00034281 | 8.5916e-05 | 0 | 0 |  | 1 | TRUE | wye
6 | LV_5238-7_1_3_load_22 | 8 | 0.00035382 | 8.8676e-05 | 0 | 0 |  | 1 | TRUE | wye
7 | LV_5238-7_1_3_load_23 | 9 | 0.0015903 | 0.00039856 | 0 | 0 |  | 1 | TRUE | wye
8 | LV_5238-7_1_3_load_25 | 10 | 0.00078811 | 0.00019752 | 0 | 0 |  | 1 | TRUE | wye
9 | LV_5238-7_1_3_load_27 | 11 | 0.00046543 | 0.00011665 | 0 | 0 |  | 1 | TRUE | wye
10 | LV_5238-7_1_3_load_60 | 13 | 0.0021151 | 0.00053009 | 0 | 0 |  | 1 | TRUE | wye
11 | LV_5238-7_1_3_load_41 | 14 | 0.0094099 | 0.0023584 | 0 | 0 |  | 1 | TRUE | wye
12 | LV_5238-7_1_3_load_42 | 15 | 0.0028691 | 0.00071906 | 0 | 0 |  | 1 | TRUE | wye
13 | LV_5238-7_1_3_load_43 | 16 | 0.0035866 | 0.00089889 | 0 | 0 |  | 1 | TRUE | wye
14 | LV_5238-7_1_3_load_45 | 18 | 0.00099724 | 0.00024993 | 0 | 0 |  | 1 | TRUE | wye
15 | LV_5238-7_1_3_load_46 | 19 | 0.0035162 | 0.00088125 | 0 | 0 |  | 1 | TRUE | wye
16 | LV_5238-7_1_3_load_99 | 21 | 0.00038308 | 9.601e-05 | 0 | 0 |  | 1 | TRUE | wye
17 | LV_5238-7_1_3_load_67 | 25 | 0.0041716 | 0.0010455 | 0 | 0 |  | 1 | TRUE | wye
18 | LV_5238-7_1_3_load_69 | 27 | 0.00107 | 0.00026816 | 0 | 0 |  | 1 | TRUE | wye
19 | LV_5238-7_1_3_load_70 | 28 | 0.0013666 | 0.0003425 | 0 | 0 |  | 1 | TRUE | wye
20 | LV_5238-7_1_3_load_72 | 30 | 0.00087146 | 0.00021841 | 0 | 0 |  | 1 | TRUE | wye
21 | LV_5238-7_1_3_load_73 | 31 | 0.0079889 | 0.0020022 | 0 | 0 |  | 1 | TRUE | wye
22 | LV_5238-7_1_3_load_74 | 32 | 0.0052785 | 0.0013229 | 0 | 0 |  | 1 | TRUE | wye
23 | LV_5238-7_1_3_load_97 | 35 | 0.0038981 | 0.00097695 | 0 | 0 |  | 1 | TRUE | wye
24 | LV_5238-7_1_3_load_98 | 36 | 0.00061036 | 0.00015297 | 0 | 0 |  | 1 | TRUE | wye
25 | LV_5238-7_1_3_load_96 | 37 | 0.00072596 | 0.00018194 | 0 | 0 |  | 1 | TRUE | wye
26 | LV_5238-7_1_3_load_78 | 38 | 0.013514 | 0.003387 | 0 | 0 |  | 1 | TRUE | wye
27 | LV_5238-7_1_3_load_79 | 39 | 0.030414 | 0.0076225 | 0 | 0 |  | 1 | TRUE | wye
28 | LV_5238-7_1_3_load_84 | 44 | 0.014171 | 0.0035517 | 0 | 0 |  | 1 | TRUE | wye
29 | LV_5238-7_1_3_load_85 | 45 | 0.012655 | 0.0031716 | 0 | 0 |  | 1 | TRUE | wye
30 | LV_5238-7_1_3_load_86 | 46 | 0.027442 | 0.0068776 | 0 | 0 |  | 1 | TRUE | wye
31 | LV_5238-7_1_3_load_122 | 47 | 0.0066693 | 0.0016715 | 0 | 0 |  | 1 | TRUE | wye
32 | LV_5238-7_1_3_load_113 | 48 | 0.024504 | 0.0061412 | 0 | 0 |  | 1 | TRUE | wye
33 | LV_5238-7_1_3_load_106 | 49 | 0.0025374 | 0.00063592 | 0 | 0 |  | 1 | TRUE | wye
34 | LV_5238-7_1_3_load_126 | 50 | 0.052371 | 0.013125 | 0 | 0 |  | 1 | TRUE | wye
35 | LV_5238-7_1_3_load_100 | 51 | 0.0026767 | 0.00067084 | 0 | 0 |  | 1 | TRUE | wye
36 | LV_5238-7_1_3_load_101 | 52 | 0.0010142 | 0.00025418 | 0 | 0 |  | 1 | TRUE | wye
37 | LV_5238-7_1_3_load_103 | 53 | 0.0044063 | 0.0011043 | 0 | 0 |  | 1 | TRUE | wye
38 | LV_5238-7_1_3_load_107 | 54 | 0.0071419 | 0.0017899 | 0 | 0 |  | 1 | TRUE | wye
39 | LV_5238-7_1_3_load_104 | 55 | 0.004296 | 0.0010767 | 0 | 0 |  | 1 | TRUE | wye
40 | LV_5238-7_1_3_load_105 | 56 | 0.0070973 | 0.0017787 | 0 | 0 |  | 1 | TRUE | wye
41 | LV_5238-7_1_3_load_114 | 57 | 0.018697 | 0.0046859 | 0 | 0 |  | 1 | TRUE | wye
42 | LV_5238-7_1_3_load_127 | 58 | 0.01495 | 0.0037467 | 0 | 0 |  | 1 | TRUE | wye

## ext_grid
| name | bus | vm_pu | va_degree | slack_weight | in_service
0 |  | 46 | 1 | 0 | 1 | TRUE

## line
| name | std_type | from_bus | to_bus | length_km | r_ohm_per_km | x_ohm_per_km | c_nf_per_km | g_us_per_km | max_i_ka | df | parallel | type | in_service
0 | LV_5238-7_1_3_line_0 |  | 0 | 1 | 0.01859 | 0.125 | 0.08 | 261 | 0 | 0.364 | 1 | 1 | cs | TRUE
1 | LV_5238-7_1_3_line_1 |  | 0 | 2 | 0.0081986 | 0.125 | 0.08 | 261 | 0 | 0.364 | 1 | 1 | cs | TRUE
2 | LV_5238-7_1_3_line_2 |  | 1 | 24 | 0.046585 | 0.125 | 0.08 | 261 | 0 | 0.364 | 1 | 1 | cs | TRUE
3 | LV_5238-7_1_3_line_3 |  | 3 | 4 | 0.0031789 | 0.125 | 0.08 | 261 | 0 | 0.364 | 1 | 1 | cs | TRUE
4 | LV_5238-7_1_3_line_4 |  | 3 | 5 | 0.027502 | 0.125 | 0.08 | 261 | 0 | 0.364 | 1 | 1 | cs | TRUE
5 | LV_5238-7_1_3_line_5 |  | 4 | 6 | 0.029189 | 0.125 | 0.08 | 261 | 0 | 0.364 | 1 | 1 | cs | TRUE
6 | LV_5238-7_1_3_line_6 |  | 5 | 7 | 0.023314 | 0.125 | 0.08 | 261 | 0 | 0.364 | 1 | 1 | cs | TRUE
7 | LV_5238-7_1_3_line_7 |  | 6 | 8 | 0.008953 | 0.125 | 0.08 | 261 | 0 | 0.364 | 1 | 1 | cs | TRUE
8 | LV_5238-7_1_3_line_8 |  | 6 | 9 | 0.018208 | 0.125 | 0.08 | 261 | 0 | 0.364 | 1 | 1 | cs | TRUE
9 | LV_5238-7_1_3_line_9 |  | 7 | 10 | 0.016013 | 0.125 | 0.08 | 261 | 0 | 0.364 | 1 | 1 | cs | TRUE
10 | LV_5238-7_1_3_line_10 |  | 10 | 11 | 0.0085996 | 0.125 | 0.08 | 261 | 0 | 0.364 | 1 | 1 | cs | TRUE
11 | LV_5238-7_1_3_line_11 |  | 11 | 12 | 0.022992 | 0.125 | 0.08 | 261 | 0 | 0.364 | 1 | 1 | cs | TRUE
12 | LV_5238-7_1_3_line_12 |  | 12 | 13 | 1.0454 | 0.125 | 0.08 | 261 | 0 | 0.364 | 1 | 1 | cs | TRUE
13 | LV_5238-7_1_3_line_13 |  | 13 | 23 | 0.066806 | 0.125 | 0.08 | 261 | 0 | 0.364 | 1 | 1 | cs | TRUE
14 | LV_5238-7_1_3_line_14 |  | 14 | 15 | 0.051416 | 0.125 | 0.08 | 261 | 0 | 0.364 | 1 | 1 | cs | TRUE
15 | LV_5238-7_1_3_line_15 |  | 14 | 16 | 0.019989 | 0.125 | 0.08 | 261 | 0 | 0.364 | 1 | 1 | cs | TRUE
16 | LV_5238-7_1_3_line_16 |  | 15 | 17 | 0.021846 | 0.125 | 0.08 | 261 | 0 | 0.364 | 1 | 1 | cs | TRUE
17 | LV_5238-7_1_3_line_17 |  | 16 | 18 | 0.041983 | 0.125 | 0.08 | 261 | 0 | 0.364 | 1 | 1 | cs | TRUE
18 | LV_5238-7_1_3_line_18 |  | 17 | 19 | 0.099033 | 0.125 | 0.08 | 261 | 0 | 0.364 | 1 | 1 | cs | TRUE
19 | LV_5238-7_1_3_line_19 |  | 18 | 20 | 0.013928 | 0.125 | 0.08 | 261 | 0 | 0.364 | 1 | 1 | cs | TRUE
20 | LV_5238-7_1_3_line_20 |  | 20 | 21 | 0.024995 | 0.125 | 0.08 | 261 | 0 | 0.364 | 1 | 1 | cs | TRUE
21 | LV_5238-7_1_3_line_21 |  | 20 | 22 | 0.01719 | 0.125 | 0.08 | 261 | 0 | 0.364 | 1 | 1 | cs | TRUE
22 | LV_5238-7_1_3_line_22 |  | 21 | 52 | 0.0033067 | 0.125 | 0.08 | 261 | 0 | 0.364 | 1 | 1 | cs | TRUE
23 | LV_5238-7_1_3_line_23 |  | 22 | 36 | 0.014086 | 0.125 | 0.08 | 261 | 0 | 0.364 | 1 | 1 | cs | TRUE
24 | LV_5238-7_1_3_line_24 |  | 22 | 37 | 0.027517 | 0.125 | 0.08 | 261 | 0 | 0.364 | 1 | 1 | cs | TRUE
25 | LV_5238-7_1_3_line_25 |  | 23 | 24 | 0.24412 | 0.125 | 0.08 | 261 | 0 | 0.364 | 1 | 1 | cs | TRUE
26 | LV_5238-7_1_3_line_26 |  | 24 | 25 | 0.048363 | 0.125 | 0.08 | 261 | 0 | 0.364 | 1 | 1 | cs | TRUE
27 | LV_5238-7_1_3_line_27 |  | 25 | 26 | 0.14357 | 0.125 | 0.08 | 261 | 0 | 0.364 | 1 | 1 | cs | TRUE
28 | LV_5238-7_1_3_line_28 |  | 26 | 34 | 0.07649 | 0.125 | 0.08 | 261 | 0 | 0.364 | 1 | 1 | cs | TRUE
29 | LV_5238-7_1_3_line_29 |  | 27 | 28 | 0.0087376 | 0.125 | 0.08 | 261 | 0 | 0.364 | 1 | 1 | cs | TRUE
30 | LV_5238-7_1_3_line_30 |  | 27 | 29 | 0.014437 | 0.125 | 0.08 | 261 | 0 | 0.364 | 1 | 1 | cs | TRUE
31 | LV_5238-7_1_3_line_31 |  | 28 | 30 | 0.021546 | 0.125 | 0.08 | 261 | 0 | 0.364 | 1 | 1 | cs | TRUE
32 | LV_5238-7_1_3_line_32 |  | 29 | 31 | 0.046788 | 0.125 | 0.08 | 261 | 0 | 0.364 | 1 | 1 | cs | TRUE
33 | LV_5238-7_1_3_line_33 |  | 29 | 32 | 0.018122 | 0.125 | 0.08 | 261 | 0 | 0.364 | 1 | 1 | cs | TRUE
34 | LV_5238-7_1_3_line_34 |  | 30 | 33 | 0.059855 | 0.125 | 0.08 | 261 | 0 | 0.364 | 1 | 1 | cs | TRUE
35 | LV_5238-7_1_3_line_35 |  | 31 | 34 | 0.14652 | 0.125 | 0.08 | 261 | 0 | 0.364 | 1 | 1 | cs | TRUE
36 | LV_5238-7_1_3_line_36 |  | 33 | 35 | 0.054742 | 0.125 | 0.08 | 261 | 0 | 0.364 | 1 | 1 | cs | TRUE
37 | LV_5238-7_1_3_line_37 |  | 35 | 37 | 0.063968 | 0.125 | 0.08 | 261 | 0 | 0.364 | 1 | 1 | cs | TRUE
38 | LV_5238-7_1_3_line_38 |  | 36 | 51 | 0.027334 | 0.125 | 0.08 | 261 | 0 | 0.364 | 1 | 1 | cs | TRUE
39 | LV_5238-7_1_3_line_39 |  | 38 | 39 | 0.020808 | 0.125 | 0.08 | 261 | 0 | 0.364 | 1 | 1 | cs | TRUE
40 | LV_5238-7_1_3_line_40 |  | 38 | 40 | 0.01536 | 0.125 | 0.08 | 261 | 0 | 0.364 | 1 | 1 | cs | TRUE
41 | LV_5238-7_1_3_line_41 |  | 39 | 41 | 0.014364 | 0.125 | 0.08 | 261 | 0 | 0.364 | 1 | 1 | cs | TRUE
42 | LV_5238-7_1_3_line_42 |  | 40 | 42 | 0.074581 | 0.125 | 0.08 | 261 | 0 | 0.364 | 1 | 1 | cs | TRUE
43 | LV_5238-7_1_3_line_43 |  | 41 | 43 | 0.044895 | 0.125 | 0.08 | 261 | 0 | 0.364 | 1 | 1 | cs | TRUE
44 | LV_5238-7_1_3_line_44 |  | 41 | 44 | 0.010393 | 0.125 | 0.08 | 261 | 0 | 0.364 | 1 | 1 | cs | TRUE
45 | LV_5238-7_1_3_line_45 |  | 42 | 45 | 0.0091895 | 0.125 | 0.08 | 261 | 0 | 0.364 | 1 | 1 | cs | TRUE
46 | LV_5238-7_1_3_line_46 |  | 42 | 46 | 0.019505 | 0.125 | 0.08 | 261 | 0 | 0.364 | 1 | 2 | cs | TRUE
47 | LV_5238-7_1_3_line_47 |  | 43 | 47 | 0.014992 | 0.125 | 0.08 | 261 | 0 | 0.364 | 1 | 1 | cs | TRUE
48 | LV_5238-7_1_3_line_48 |  | 44 | 48 | 0.020432 | 0.125 | 0.08 | 261 | 0 | 0.364 | 1 | 1 | cs | TRUE
49 | LV_5238-7_1_3_line_49 |  | 45 | 49 | 0.021625 | 0.125 | 0.08 | 261 | 0 | 0.364 | 1 | 1 | cs | TRUE
50 | LV_5238-7_1_3_line_50 |  | 46 | 50 | 0.10305 | 0.125 | 0.08 | 261 | 0 | 0.364 | 1 | 1 | cs | TRUE
51 | LV_5238-7_1_3_line_51 |  | 47 | 58 | 0.010201 | 0.125 | 0.08 | 261 | 0 | 0.364 | 1 | 1 | cs | TRUE
52 | LV_5238-7_1_3_line_52 |  | 48 | 57 | 0.018995 | 0.125 | 0.08 | 261 | 0 | 0.364 | 1 | 1 | cs | TRUE
53 | LV_5238-7_1_3_line_53 |  | 49 | 54 | 1.9007e-05 | 0.125 | 0.08 | 261 | 0 | 0.364 | 1 | 1 | cs | TRUE
54 | LV_5238-7_1_3_line_54 |  | 51 | 53 | 0.015657 | 0.125 | 0.08 | 261 | 0 | 0.364 | 1 | 1 | cs | TRUE
55 | LV_5238-7_1_3_line_55 |  | 52 | 54 | 0.010252 | 0.125 | 0.08 | 261 | 0 | 0.364 | 1 | 1 | cs | TRUE
56 | LV_5238-7_1_3_line_56 |  | 53 | 55 | 0.021716 | 0.125 | 0.08 | 261 | 0 | 0.364 | 1 | 1 | cs | TRUE
57 | LV_5238-7_1_3_line_57 |  | 55 | 56 | 0.038888 | 0.125 | 0.08 | 261 | 0 | 0.364 | 1 | 1 | cs | TRUE

## trafo
| name | std_type | hv_bus | lv_bus | sn_mva | vn_hv_kv | vn_lv_kv | vk_percent | vkr_percent | pfe_kw | i0_percent | shift_degree | tap_side | tap_neutral | tap_min | tap_max | tap_step_percent | tap_step_degree | tap_pos | tap_phase_shifter | parallel | df | in_service
0 | LV_5238-7_1_3_trafo_86 | 0.63 MVA 20/0.4 kV | 59 | 46 | 0.63 | 20 | 0.4 | 6 | 1.206 | 1.65 | 0.2619 | 150 | hv | 0 | -2 | 2 | 2.5 | 0 | 0 | FALSE | 1 | 1 | TRUE

## line_geodata
| x0 | y0 | x1 | y1 | x2 | y2 | x3 | y3 | x4 | y4 | x5 | y5 | x6 | y6 | x7 | y7 | x8 | y8 | x9 | y9
0 | 2715399.6805 | 1108390.8538 | 2715386.0575 | 1108403.5031
1 | 2715386.0575 | 1108403.5031 | 2715380.0495 | 1108409.0816
2 | 2715443.8286 | 1108375.9836 | 2715399.6805 | 1108390.8538
3 | 2716256.3735 | 1109268.6302 | 2716259.5004 | 1109268.058
4 | 2716256.3735 | 1109268.6302 | 2716254.6999 | 1109268.9364 | 2716237.5886 | 1109267.0406 | 2716229.3933 | 1109264.4845
5 | 2716288.4271 | 1109264.7021 | 2716274.445 | 1109265.3235 | 2716259.5004 | 1109268.058
6 | 2716206.6963 | 1109260.1107 | 2716212.2053 | 1109259.8828 | 2716223.7629 | 1109262.7283 | 2716229.3933 | 1109264.4845
7 | 2716288.4271 | 1109264.7021 | 2716296.2117 | 1109265.5408 | 2716297.2405 | 1109265.9917
8 | 2716275.4592 | 1109251.945 | 2716280.7241 | 1109257.9944 | 2716288.4271 | 1109264.7021
9 | 2716206.6963 | 1109260.1107 | 2716201.3657 | 1109245.0107
10 | 2716201.3657 | 1109245.0107 | 2716198.5031 | 1109236.9016
11 | 2716190.8496 | 1109215.2213 | 2716198.5031 | 1109236.9016
12 | 2715311.5514 | 1108649.789 | 2716190.8496 | 1109215.2213
13 | 2715342.6363 | 1108591.8379 | 2715312.4733 | 1108639.0297 | 2715311.5514 | 1108649.789
14 | 2715161.53 | 1108298.9795 | 2715116.6811 | 1108273.836
15 | 2715161.53 | 1108298.9795 | 2715178.9656 | 1108308.7543
16 | 2715097.6252 | 1108263.1528 | 2715116.6811 | 1108273.836
17 | 2715215.3042 | 1108329.7783 | 2715188.2348 | 1108313.9509 | 2715178.9656 | 1108308.7543
18 | 2715097.6252 | 1108263.1528 | 2715137.7439 | 1108172.5862
19 | 2715227.328 | 1108336.8085 | 2715215.3042 | 1108329.7783
20 | 2715227.328 | 1108336.8085 | 2715221.8167 | 1108349.7348 | 2715217.5245 | 1108359.8004
21 | 2715234.6828 | 1108321.2711 | 2715230.3803 | 1108330.8069 | 2715227.328 | 1108336.8085
22 | 2715217.5245 | 1108359.8004 | 2715216.2274 | 1108362.842
23 | 2715234.6828 | 1108321.2711 | 2715232.0526 | 1108307.5007 | 2715232.0512 | 1108307.4342
24 | 2715234.6828 | 1108321.2711 | 2715246.4095 | 1108296.3782
25 | 2715443.8286 | 1108375.9836 | 2715438.4911 | 1108393.9719 | 2715417.1392 | 1108414.8576 | 2715406.4242 | 1108433.0438 | 2715390.1098 | 1108484.2125 | 2715383.2583 | 1108506.197 | 2715379.9352 | 1108528.4599 | 2715377.1003 | 1108546.596 | 2715361.5694 | 1108567.1813 | 2715342.6363 | 1108591.8379
26 | 2715443.8286 | 1108375.9836 | 2715454.7666 | 1108362.338 | 2715467.1534 | 1108334.0566
27 | 2715568.0642 | 1108239.9901 | 2715563.3255 | 1108254.5319 | 2715539.6765 | 1108270.9371 | 2715528.2973 | 1108274.8452 | 2715490.3136 | 1108298.1045 | 2715470.926 | 1108325.4429 | 2715467.1534 | 1108334.0566
28 | 2715496.4254 | 1108231.3536 | 2715509.2803 | 1108233.5998 | 2715521.9614 | 1108237.6662 | 2715539.4079 | 1108247.2938 | 2715542.1901 | 1108248.1807 | 2715545.0987 | 1108247.7135 | 2715563.8129 | 1108239.9091 | 2715568.0642 | 1108239.9901
29 | 2715317.062 | 1108255.8376 | 2715320.0915 | 1108247.642
30 | 2715315.1848 | 1108269.5878 | 2715313.9728 | 1108264.1945 | 2715317.062 | 1108255.8376
31 | 2715327.5622 | 1108227.4322 | 2715320.0915 | 1108247.642
32 | 2715315.1848 | 1108269.5878 | 2715343.3059 | 1108274.5479 | 2715356.7768 | 1108276.9278 | 2715361.2621 | 1108277.7136
33 | 2715315.1848 | 1108269.5878 | 2715306.0686 | 1108285.2495
34 | 2715296.9998 | 1108188.9879 | 2715324.5012 | 1108201.3411 | 2715328.9831 | 1108205.5625 | 2715331.7952 | 1108210.1635 | 2715332.3389 | 1108214.5101 | 2715327.5622 | 1108227.4322
35 | 2715496.4254 | 1108231.3536 | 2715481.3607 | 1108236.3258 | 2715462.8783 | 1108247.3926 | 2715442.2595 | 1108255.3279 | 2715429.681 | 1108256.8452 | 2715409.8985 | 1108255.379 | 2715388.8899 | 1108260.2383 | 2715374.6771 | 1108266.7724 | 2715361.2621 | 1108277.7136
36 | 2715296.9998 | 1108188.9879 | 2715273.6706 | 1108238.5099
37 | 2715246.4095 | 1108296.3782 | 2715273.6706 | 1108238.5099
38 | 2715230.291 | 1108280.1711 | 2715231.8279 | 1108297.3563 | 2715232.0512 | 1108307.4342
39 | 2715154.7062 | 1108464.5572 | 2715134.6565 | 1108458.9907
40 | 2715169.5067 | 1108468.6662 | 2715154.7062 | 1108464.5572
41 | 2715120.6097 | 1108455.9964 | 2715134.0409 | 1108458.8199 | 2715134.6565 | 1108458.9907
42 | 2715200.1117 | 1108400.6347 | 2715169.5067 | 1108468.6662
43 | 2715076.1506 | 1108449.0373 | 2715088.7644 | 1108450.9334 | 2715106.5607 | 1108453.128 | 2715120.6097 | 1108455.9964
44 | 2715120.6097 | 1108455.9964 | 2715122.9151 | 1108445.8628
45 | 2715200.1117 | 1108400.6347 | 2715203.7163 | 1108392.1817
46 | 2715200.1117 | 1108400.6347 | 2715218.0276 | 1108408.3468 | 2715218.0276 | 1108408.3468
47 | 2715076.1506 | 1108449.0373 | 2715069.6169 | 1108443.7431 | 2715064.5168 | 1108439.5819
48 | 2715127.4475 | 1108425.9397 | 2715122.9151 | 1108445.8628
49 | 2715212.1987 | 1108372.2896 | 2715203.7163 | 1108392.1817
50 | 2715209.672 | 1108510.9341 | 2715213.3585 | 1108437.9892 | 2715218.0276 | 1108408.3468
51 | 2715055.4071 | 1108435.1866 | 2715055.6754 | 1108435.2063 | 2715062.8783 | 1108438.245 | 2715064.5168 | 1108439.5819
52 | 2715131.6612 | 1108407.4179 | 2715127.4475 | 1108425.9397
53 | 2715212.1987 | 1108372.2896 | 2715212.2062 | 1108372.2721
54 | 2715230.291 | 1108280.1711 | 2715230.291 | 1108280.1711 | 2715230.9086 | 1108269.6424 | 2715231.6344 | 1108264.5837
55 | 2715216.2274 | 1108362.842 | 2715212.2062 | 1108372.2721
56 | 2715231.6344 | 1108264.5837 | 2715233.7786 | 1108249.639 | 2715235.8882 | 1108243.3664
57 | 2715248.2847 | 1108206.5076 | 2715235.8882 | 1108243.3664

## bus_geodata
| x | y | coords
0 | 2715386.0575 | 1108403.5031
1 | 2715399.6805 | 1108390.8538
2 | 2715380.0495 | 1108409.0816
3 | 2716256.3735 | 1109268.6302
4 | 2716259.5004 | 1109268.058
5 | 2716229.3933 | 1109264.4845
6 | 2716288.4271 | 1109264.7021
7 | 2716206.6963 | 1109260.1107
8 | 2716297.2405 | 1109265.9917
9 | 2716275.4592 | 1109251.945
10 | 2716201.3657 | 1109245.0107
11 | 2716198.5031 | 1109236.9016
12 | 2716190.8496 | 1109215.2213
13 | 2715311.5514 | 1108649.789
14 | 2715161.53 | 1108298.9795
15 | 2715116.6811 | 1108273.836
16 | 2715178.9656 | 1108308.7543
17 | 2715097.6252 | 1108263.1528
18 | 2715215.3042 | 1108329.7783
19 | 2715137.7439 | 1108172.5862
20 | 2715227.328 | 1108336.8085
21 | 2715217.5245 | 1108359.8004
22 | 2715234.6828 | 1108321.2711
23 | 2715342.6363 | 1108591.8379
24 | 2715443.8286 | 1108375.9836
25 | 2715467.1534 | 1108334.0566
26 | 2715568.0642 | 1108239.9901
27 | 2715317.062 | 1108255.8376
28 | 2715320.0915 | 1108247.642
29 | 2715315.1848 | 1108269.5878
30 | 2715327.5622 | 1108227.4322
31 | 2715361.2621 | 1108277.7136
32 | 2715306.0686 | 1108285.2495
33 | 2715296.9998 | 1108188.9879
34 | 2715496.4254 | 1108231.3536
35 | 2715273.6706 | 1108238.5099
36 | 2715232.0512 | 1108307.4342
37 | 2715246.4095 | 1108296.3782
38 | 2715154.7062 | 1108464.5572
39 | 2715134.6565 | 1108458.9907
40 | 2715169.5067 | 1108468.6662
41 | 2715120.6097 | 1108455.9964
42 | 2715200.1117 | 1108400.6347
43 | 2715076.1506 | 1108449.0373
44 | 2715122.9151 | 1108445.8628
45 | 2715203.7163 | 1108392.1817
46 | 2715218.0276 | 1108408.3468
47 | 2715064.5168 | 1108439.5819
48 | 2715127.4475 | 1108425.9397
49 | 2715212.1987 | 1108372.2896
50 | 2715209.672 | 1108510.9341
51 | 2715230.291 | 1108280.1711
52 | 2715216.2274 | 1108362.842
53 | 2715231.6344 | 1108264.5837
54 | 2715212.2062 | 1108372.2721
55 | 2715235.8882 | 1108243.3664
56 | 2715248.2847 | 1108206.5076
57 | 2715131.6612 | 1108407.4179
58 | 2715055.4071 | 1108435.1866
59 | 2715200.1117 | 1108400.6347

## line_std_types
| c_nf_per_km | r_ohm_per_km | x_ohm_per_km | max_i_ka | type | q_mm2 | alpha | voltage_rating
NAYY 4x50 SE | 210 | 0.642 | 0.083 | 0.142 | cs | 50 | 0.00403 | LV
NAYY 4x120 SE | 264 | 0.225 | 0.08 | 0.242 | cs | 120 | 0.00403 | LV
NAYY 4x150 SE | 261 | 0.208 | 0.08 | 0.27 | cs | 150 | 0.00403 | LV
NA2XS2Y 1x95 RM/25 12/20 kV | 216 | 0.313 | 0.132 | 0.252 | cs | 95 | 0.00403 | MV
NA2XS2Y 1x185 RM/25 12/20 kV | 273 | 0.161 | 0.117 | 0.362 | cs | 185 | 0.00403 | MV
NA2XS2Y 1x240 RM/25 12/20 kV | 304 | 0.122 | 0.112 | 0.421 | cs | 240 | 0.00403 | MV
NA2XS2Y 1x95 RM/25 6/10 kV | 315 | 0.313 | 0.123 | 0.249 | cs | 95 | 0.00403 | MV
NA2XS2Y 1x185 RM/25 6/10 kV | 406 | 0.161 | 0.11 | 0.358 | cs | 185 | 0.00403 | MV
NA2XS2Y 1x240 RM/25 6/10 kV | 456 | 0.122 | 0.105 | 0.416 | cs | 240 | 0.00403 | MV
NA2XS2Y 1x150 RM/25 12/20 kV | 250 | 0.206 | 0.116 | 0.319 | cs | 150 | 0.00403 | MV
NA2XS2Y 1x120 RM/25 12/20 kV | 230 | 0.253 | 0.119 | 0.283 | cs | 120 | 0.00403 | MV
NA2XS2Y 1x70 RM/25 12/20 kV | 190 | 0.443 | 0.132 | 0.22 | cs | 70 | 0.00403 | MV
NA2XS2Y 1x150 RM/25 6/10 kV | 360 | 0.206 | 0.11 | 0.315 | cs | 150 | 0.00403 | MV
NA2XS2Y 1x120 RM/25 6/10 kV | 340 | 0.253 | 0.113 | 0.28 | cs | 120 | 0.00403 | MV
NA2XS2Y 1x70 RM/25 6/10 kV | 280 | 0.443 | 0.123 | 0.217 | cs | 70 | 0.00403 | MV
N2XS(FL)2Y 1x120 RM/35 64/110 kV | 112 | 0.153 | 0.166 | 0.366 | cs | 120 | 0.00393 | HV
N2XS(FL)2Y 1x185 RM/35 64/110 kV | 125 | 0.099 | 0.156 | 0.457 | cs | 185 | 0.00393 | HV
N2XS(FL)2Y 1x240 RM/35 64/110 kV | 135 | 0.075 | 0.149 | 0.526 | cs | 240 | 0.00393 | HV
N2XS(FL)2Y 1x300 RM/35 64/110 kV | 144 | 0.06 | 0.144 | 0.588 | cs | 300 | 0.00393 | HV
15-AL1/3-ST1A 0.4 | 11 | 1.8769 | 0.35 | 0.105 | ol | 16 | 0.00403 | LV
24-AL1/4-ST1A 0.4 | 11.25 | 1.2012 | 0.335 | 0.14 | ol | 24 | 0.00403 | LV
48-AL1/8-ST1A 0.4 | 12.2 | 0.5939 | 0.3 | 0.21 | ol | 48 | 0.00403 | LV
94-AL1/15-ST1A 0.4 | 13.2 | 0.306 | 0.29 | 0.35 | ol | 94 | 0.00403 | LV
34-AL1/6-ST1A 10.0 | 9.7 | 0.8342 | 0.36 | 0.17 | ol | 34 | 0.00403 | MV
48-AL1/8-ST1A 10.0 | 10.1 | 0.5939 | 0.35 | 0.21 | ol | 48 | 0.00403 | MV
70-AL1/11-ST1A 10.0 | 10.4 | 0.4132 | 0.339 | 0.29 | ol | 70 | 0.00403 | MV
94-AL1/15-ST1A 10.0 | 10.75 | 0.306 | 0.33 | 0.35 | ol | 94 | 0.00403 | MV
122-AL1/20-ST1A 10.0 | 11.1 | 0.2376 | 0.323 | 0.41 | ol | 122 | 0.00403 | MV
149-AL1/24-ST1A 10.0 | 11.25 | 0.194 | 0.315 | 0.47 | ol | 149 | 0.00403 | MV
34-AL1/6-ST1A 20.0 | 9.15 | 0.8342 | 0.382 | 0.17 | ol | 34 | 0.00403 | MV
48-AL1/8-ST1A 20.0 | 9.5 | 0.5939 | 0.372 | 0.21 | ol | 48 | 0.00403 | MV
70-AL1/11-ST1A 20.0 | 9.7 | 0.4132 | 0.36 | 0.29 | ol | 70 | 0.00403 | MV
94-AL1/15-ST1A 20.0 | 10 | 0.306 | 0.35 | 0.35 | ol | 94 | 0.00403 | MV
122-AL1/20-ST1A 20.0 | 10.3 | 0.2376 | 0.344 | 0.41 | ol | 122 | 0.00403 | MV
149-AL1/24-ST1A 20.0 | 10.5 | 0.194 | 0.337 | 0.47 | ol | 149 | 0.00403 | MV
184-AL1/30-ST1A 20.0 | 10.75 | 0.1571 | 0.33 | 0.535 | ol | 184 | 0.00403 | MV
243-AL1/39-ST1A 20.0 | 11 | 0.1188 | 0.32 | 0.645 | ol | 243 | 0.00403 | MV
48-AL1/8-ST1A 110.0 | 8 | 0.5939 | 0.46 | 0.21 | ol | 48 | 0.00403 | HV
70-AL1/11-ST1A 110.0 | 8.4 | 0.4132 | 0.45 | 0.29 | ol | 70 | 0.00403 | HV
94-AL1/15-ST1A 110.0 | 8.65 | 0.306 | 0.44 | 0.35 | ol | 94 | 0.00403 | HV
122-AL1/20-ST1A 110.0 | 8.5 | 0.2376 | 0.43 | 0.41 | ol | 122 | 0.00403 | HV
149-AL1/24-ST1A 110.0 | 8.75 | 0.194 | 0.41 | 0.47 | ol | 149 | 0.00403 | HV
184-AL1/30-ST1A 110.0 | 8.8 | 0.1571 | 0.4 | 0.535 | ol | 184 | 0.00403 | HV
243-AL1/39-ST1A 110.0 | 9 | 0.1188 | 0.39 | 0.645 | ol | 243 | 0.00403 | HV
305-AL1/39-ST1A 110.0 | 9.2 | 0.0949 | 0.38 | 0.74 | ol | 305 | 0.00403 | HV
490-AL1/64-ST1A 110.0 | 9.75 | 0.059 | 0.37 | 0.96 | ol | 490 | 0.00403 | HV
679-AL1/86-ST1A 110.0 | 9.95 | 0.042 | 0.36 | 1.15 | ol | 679 | 0.00403 | HV
490-AL1/64-ST1A 220.0 | 10 | 0.059 | 0.285 | 0.96 | ol | 490 | 0.00403 | HV
679-AL1/86-ST1A 220.0 | 11.7 | 0.042 | 0.275 | 1.15 | ol | 679 | 0.00403 | HV
490-AL1/64-ST1A 380.0 | 11 | 0.059 | 0.253 | 0.96 | ol | 490 | 0.00403 | HV
679-AL1/86-ST1A 380.0 | 14.6 | 0.042 | 0.25 | 1.15 | ol | 679 | 0.00403 | HV

## trafo_std_types
| i0_percent | pfe_kw | vkr_percent | sn_mva | vn_lv_kv | vn_hv_kv | vk_percent | shift_degree | vector_group | tap_side | tap_neutral | tap_min | tap_max | tap_step_degree | tap_step_percent | tap_phase_shifter
160 MVA 380/110 kV | 0.06 | 60 | 0.25 | 160 | 110 | 380 | 12.2 | 0 | Yy0 | hv | 0 | -9 | 9 | 0 | 1.5 | FALSE
100 MVA 220/110 kV | 0.06 | 55 | 0.26 | 100 | 110 | 220 | 12 | 0 | Yy0 | hv | 0 | -9 | 9 | 0 | 1.5 | FALSE
63 MVA 110/20 kV | 0.04 | 22 | 0.32 | 63 | 20 | 110 | 18 | 150 | YNd5 | hv | 0 | -9 | 9 | 0 | 1.5 | FALSE
40 MVA 110/20 kV | 0.05 | 18 | 0.34 | 40 | 20 | 110 | 16.2 | 150 | YNd5 | hv | 0 | -9 | 9 | 0 | 1.5 | FALSE
25 MVA 110/20 kV | 0.07 | 14 | 0.41 | 25 | 20 | 110 | 12 | 150 | YNd5 | hv | 0 | -9 | 9 | 0 | 1.5 | FALSE
63 MVA 110/10 kV | 0.04 | 22 | 0.32 | 63 | 10 | 110 | 18 | 150 | YNd5 | hv | 0 | -9 | 9 | 0 | 1.5 | FALSE
40 MVA 110/10 kV | 0.05 | 18 | 0.34 | 40 | 10 | 110 | 16.2 | 150 | YNd5 | hv | 0 | -9 | 9 | 0 | 1.5 | FALSE
25 MVA 110/10 kV | 0.07 | 14 | 0.41 | 25 | 10 | 110 | 12 | 150 | YNd5 | hv | 0 | -9 | 9 | 0 | 1.5 | FALSE
0.25 MVA 20/0.4 kV | 0.32 | 0.8 | 1.44 | 0.25 | 0.4 | 20 | 6 | 150 | Yzn5 | hv | 0 | -2 | 2 | 0 | 2.5 | FALSE
0.4 MVA 20/0.4 kV | 0.3375 | 1.35 | 1.425 | 0.4 | 0.4 | 20 | 6 | 150 | Dyn5 | hv | 0 | -2 | 2 | 0 | 2.5 | FALSE
0.63 MVA 20/0.4 kV | 0.2619 | 1.65 | 1.206 | 0.63 | 0.4 | 20 | 6 | 150 | Dyn5 | hv | 0 | -2 | 2 | 0 | 2.5 | FALSE
0.25 MVA 10/0.4 kV | 0.24 | 0.6 | 1.2 | 0.25 | 0.4 | 10 | 4 | 150 | Dyn5 | hv | 0 | -2 | 2 | 0 | 2.5 | FALSE
0.4 MVA 10/0.4 kV | 0.2375 | 0.95 | 1.325 | 0.4 | 0.4 | 10 | 4 | 150 | Dyn5 | hv | 0 | -2 | 2 | 0 | 2.5 | FALSE
0.63 MVA 10/0.4 kV | 0.1873 | 1.18 | 1.0794 | 0.63 | 0.4 | 10 | 4 | 150 | Dyn5 | hv | 0 | -2 | 2 | 0 | 2.5 | FALSE

## trafo3w_std_types
| sn_hv_mva | sn_mv_mva | sn_lv_mva | vn_hv_kv | vn_mv_kv | vn_lv_kv | vk_hv_percent | vk_mv_percent | vk_lv_percent | vkr_hv_percent | vkr_mv_percent | vkr_lv_percent | pfe_kw | i0_percent | shift_mv_degree | shift_lv_degree | vector_group | tap_side | tap_neutral | tap_min | tap_max | tap_step_percent
63/25/38 MVA 110/20/10 kV | 63 | 25 | 38 | 110 | 20 | 10 | 10.4 | 10.4 | 10.4 | 0.28 | 0.32 | 0.35 | 35 | 0.89 | 0 | 0 | YN0yn0yn0 | hv | 0 | -10 | 10 | 1.2
63/25/38 MVA 110/10/10 kV | 63 | 25 | 38 | 110 | 10 | 10 | 10.4 | 10.4 | 10.4 | 0.28 | 0.32 | 0.35 | 35 | 0.89 | 0 | 0 | YN0yn0yn0 | hv | 0 | -10 | 10 | 1.2

## fuse_std_types
| fuse_type | i_rated_a | t_avg | t_min | t_total | x_avg | x_min | x_total
HV 100A | HV 100A | 100 | 0 | [10.0, 3.64, 0.854, 0.281, 0.1, 0.0531, 0.022, 0.01] | [10.0, 4.267, 1.21, 0.403, 0.1, 0.058, 0.022, 0.01] | 0 | [300.0, 350.0, 450.0, 550.0, 700.0, 850.0, 1200.0, 1752.0] | [600.0, 700.0, 900.0, 1150.0, 1665.0, 2000.0, 3000.0, 4313.0]
HV 10A | HV 10A | 10 | 0 | [10.0, 1675.0, 0.344, 0.156, 0.1, 0.0417, 0.0171, 0.01] | [10.0, 1.3, 0.3, 0.155, 0.1, 0.0555, 0.023, 0.01] | 0 | [30.0, 32.0, 35.0, 37.0, 39.0, 50.0, 70.0, 88.0] | [60.0, 70.0, 80.0, 87.0, 94.0, 110.0, 150.0, 216.0]
HV 125A | HV 125A | 125 | 0 | [10.0, 1.82, 0.344, 0.1, 0.0467, 0.0269, 0.01] | [10.0, 2.478, 0.426, 0.1, 0.0427, 0.0211, 0.01] | 0 | [375.0, 500.0, 700.0, 925.0, 1200.0, 1500.0, 2341.0] | [750.0, 1000.0, 1500.0, 2200.0, 3000.0, 4000.0, 5765.0]
HV 160A | HV 160A | 160 | 0 | [10.0, 4.15, 1.03, 0.198, 0.1, 0.051, 0.0172, 0.01] | [10.0, 2.3, 0.734, 0.274, 0.1, 0.046, 0.0177, 0.01] | 0 | [480.0, 550.0, 700.0, 1000.0, 1260.0, 1600.0, 2500.0, 3227.0] | [960.0, 1300.0, 1700.0, 2200.0, 2996.0, 4000.0, 6000.0, 7946.0]
HV 16A | HV 16A | 16 | 0 | [10.0, 0.352, 0.164, 0.1, 0.0649, 0.0342, 0.01] | [10.0, 2.34, 0.722, 0.181, 0.1, 0.055, 0.0296, 0.01] | 0 | [48.0, 60.0, 65.0, 71.0, 80.0, 100.0, 162.0] | [96.0, 110.0, 125.0, 150.0, 168.0, 200.0, 250.0, 398.0]
HV 200A | HV 200A | 200 | 0 | [10.0, 4.267, 1.21, 0.403, 0.1, 0.058, 0.022, 0.01] | [10.0, 3.73, 1.654, 0.328, 0.1, 0.0531, 0.019, 0.01] | 0 | [600.0, 700.0, 900.0, 1150.0, 1665.0, 2000.0, 3000.0, 4313.0] | [1200.0, 1500.0, 1800.0, 2700.0, 3960.0, 5000.0, 7500.0, 10620.0]
HV 20A | HV 20A | 20 | 0 | [10.0, 1.3, 0.3, 0.155, 0.1, 0.0555, 0.023, 0.01] | [10.0, 1.3, 0.161, 0.1, 0.0611, 0.0399, 0.0141, 0.01] | 0 | [60.0, 70.0, 80.0, 87.0, 94.0, 110.0, 150.0, 216.0] | [120.0, 150.0, 200.0, 223.0, 260.0, 300.0, 450.0, 532.0]
HV 25A | HV 25A | 25 | 0 | [10.0, 2.512, 0.833, 0.299, 0.1, 0.0372, 0.0223, 0.01] | [10.0, 3.125, 0.597, 0.198, 0.1, 0.0378, 0.022, 0.01] | 0 | [75.0, 82.0, 90.0, 100.0, 124.0, 170.0, 200.0, 289.0] | [150.0, 170.0, 210.0, 250.0, 294.0, 400.0, 500.0, 711.0]
HV 31.5A | HV 31.5A | 31.5 | 0 | [10.0, 2.34, 0.722, 0.181, 0.1, 0.055, 0.0296, 0.01] | [10.0, 2.84, 0.368, 0.164, 0.1, 0.0621, 0.0378, 0.0195, 0.01] | 0 | [95.0, 110.0, 125.0, 150.0, 165.0, 200.0, 250.0, 390.0] | [189.0, 220.0, 300.0, 350.0, 393.0, 450.0, 530.0, 700.0, 960.0]
HV 40A | HV 40A | 40 | 0 | [10.0, 1.3, 0.161, 0.1, 0.0611, 0.0399, 0.0141, 0.01] | [10.0, 2.05, 0.369, 0.198, 0.1, 0.051, 0.0298, 0.01] | 0 | [120.0, 150.0, 200.0, 223.0, 260.0, 300.0, 450.0, 532.0] | [240.0, 300.0, 400.0, 450.0, 530.0, 650.0, 800.0, 1311.0]
HV 50A | HV 50A | 50 | 0 | [10.0, 3.215, 0.597, 0.198, 0.1, 0.0378, 0.022, 0.01] | [10.0, 3.64, 0.854, 0.281, 0.1, 0.0531, 0.022, 0.01] | 0 | [150.0, 170.0, 210.0, 250.0, 294.0, 400.0, 500.0, 711.0] | [300.0, 350.0, 450.0, 550.0, 700.0, 850.0, 1200.0, 1752.0]
HV 6.3A | HV 6.3A | 6.3 | 0 | [10.0, 1.39, 0.344, 0.168, 0.1, 0.056, 0.0263, 0.01] | [10.0, 1.711, 0.516, 0.198, 0.1, 0.0634, 0.0303, 0.01] | 0 | [19.0, 19.5, 20.4, 20.8, 22.0, 25.0, 32.0, 48.0] | [38.0, 40.0, 43.0, 48.0, 53.0, 60.0, 75.0, 118.0]
HV 63A | HV 63A | 63 | 0 | [10.0, 2.84, 0.368, 0.164, 0.1, 0.0621, 0.0378, 0.0195, 0.01] | [10.0, 1.82, 0.344, 0.1, 0.0467, 0.0269, 0.01] | 0 | [189.0, 220.0, 300.0, 350.0, 393.0, 450.0, 530.0, 700.0, 961.0] | [378.0, 500.0, 700.0, 934.0, 1200.0, 1500.0, 2366.0]
HV 80A | HV 80A | 80 | 0 | [10.0, 2.05, 0.369, 0.198, 0.1, 0.051, 0.0298, 0.01] | [10.0, 4.15, 1.03, 0.198, 0.1, 0.051, 0.0172, 0.01] | 0 | [240.0, 300.0, 400.0, 450.0, 530.0, 650.0, 800.0, 1311.0] | [480.0, 550.0, 700.0, 1000.0, 1260.0, 1600.0, 2500.0, 3227.0]
Siemens NH-1-100 | Siemens NH-1-100 | 100 | [5400.0, 2000.0, 400.0, 20.0, 1.0, 0.2, 0.012, 0.004] | 0 | 0 | [150.0, 190.0, 250.0, 430.0, 900.0, 1250.0, 2700.0, 3600.0] | 0 | 0
Siemens NH-1-125 | Siemens NH-1-125 | 125 | [4800.0, 120.0, 7.0, 0.1, 0.004] | 0 | 0 | [180.0, 400.0, 740.0, 2000.0, 4250.0] | 0 | 0
Siemens NH-1-16 | Siemens NH-1-16 | 16 | [4000.0, 400.0, 2.0, 0.1, 0.04, 0.01] | 0 | 0 | [26.0, 35.0, 75.0, 150.0, 200.0, 300.0] | 0 | 0
Siemens NH-1-160 | Siemens NH-1-160 | 160 | [4800.0, 120.0, 7.0, 0.1, 0.004] | 0 | 0 | [210.0, 500.0, 900.0, 2300.0, 5000.0] | 0 | 0
Siemens NH-1-25 | Siemens NH-1-25 | 25 | [4000.0, 1000.0, 10.0, 0.2, 0.02, 0.01] | 0 | 0 | [40.0, 50.0, 100.0, 210.0, 400.0, 500.0] | 0 | 0
Siemens NH-1-50 | Siemens NH-1-50 | 50 | [4000.0, 40.0, 4.0, 1.0, 0.02, 0.01] | 0 | 0 | [86.0, 200.0, 300.0, 400.0, 1000.0, 1280.0] | 0 | 0
Siemens NH-1-63 | Siemens NH-1-63 | 63 | [4000.0, 100.0, 10.0, 2.0, 0.04, 0.01] | 0 | 0 | [100.0, 200.0, 300.0, 400.0, 1000.0, 1500.0] | 0 | 0
Siemens NH-1-80 | Siemens NH-1-80 | 80 | [4800.0, 120.0, 7.0, 0.1, 0.01] | 0 | 0 | [150.58, 250.0, 450.0, 1150.0, 2470.0] | 0 | 0
Siemens NH-2-1000 | Siemens NH-2-1000 | 1000 | [4800.0, 120.0, 7.0, 0.1, 0.004] | 0 | 0 | [1900.0, 3500.0, 8400.0, 24000.0, 52000.0] | 0 | 0
Siemens NH-2-200 | Siemens NH-2-200 | 200 | [4800.0, 120.0, 7.0, 0.1, 0.004] | 0 | 0 | [280.0, 650.0, 1200.0, 3000.0, 7000.0] | 0 | 0
Siemens NH-2-224 | Siemens NH-2-224 | 224 | [4800.0, 120.0, 7.0, 0.2, 0.04, 0.004] | 0 | 0 | [400.0, 750.0, 1453.0, 3025.0, 4315.0, 7600.0] | 0 | 0
Siemens NH-2-250 | Siemens NH-2-250 | 250 | [4800.0, 120.0, 7.0, 0.1, 0.004] | 0 | 0 | [450.0, 800.0, 1650.0, 4000.0, 8500.0] | 0 | 0
Siemens NH-2-315 | Siemens NH-2-315 | 315 | [4800.0, 120.0, 7.0, 0.1, 0.004] | 0 | 0 | [550.0, 920.0, 1900.0, 5000.0, 11000.0] | 0 | 0
Siemens NH-2-355 | Siemens NH-2-355 | 355 | [4800.0, 120.0, 6.0, 0.1, 0.004] | 0 | 0 | [650.0, 1116.27, 2350.0, 5840.0, 12790.0] | 0 | 0
Siemens NH-2-400 | Siemens NH-2-400 | 400 | [4800.0, 120.0, 7.0, 0.1, 0.004] | 0 | 0 | [720.0, 1350.0, 2800.0, 6500.0, 15000.0] | 0 | 0
Siemens NH-2-425 | Siemens NH-2-425 | 425 | [4800.0, 120.0, 7.0, 0.1, 0.004] | 0 | 0 | [850.0, 1500.0, 3050.0, 7500.0, 16500.0] | 0 | 0
Siemens NH-2-630 | Siemens NH-2-630 | 630 | [4800.0, 120.0, 7.0, 0.1, 0.004] | 0 | 0 | [1200.0, 2000.0, 4800.0, 12000.0, 26000.0] | 0 | 0

## dtypes
| element | column | dtype
0 | bus | name | object
1 | bus | vn_kv | float64
2 | bus | type | object
3 | bus | zone | object
4 | bus | in_service | bool
5 | load | name | object
6 | load | bus | uint32
7 | load | p_mw | float64
8 | load | q_mvar | float64
9 | load | const_z_percent | float64
10 | load | const_i_percent | float64
11 | load | sn_mva | float64
12 | load | scaling | float64
13 | load | in_service | bool
14 | load | type | object
15 | ext_grid | name | object
16 | ext_grid | bus | uint32
17 | ext_grid | vm_pu | float64
18 | ext_grid | va_degree | float64
19 | ext_grid | slack_weight | float64
20 | ext_grid | in_service | bool
21 | line | name | object
22 | line | std_type | object
23 | line | from_bus | uint32
24 | line | to_bus | uint32
25 | line | length_km | float64
26 | line | r_ohm_per_km | float64
27 | line | x_ohm_per_km | float64
28 | line | c_nf_per_km | float64
29 | line | g_us_per_km | float64
30 | line | max_i_ka | float64
31 | line | df | float64
32 | line | parallel | uint32
33 | line | type | object
34 | line | in_service | bool
35 | trafo | name | object
36 | trafo | std_type | object
37 | trafo | hv_bus | uint32
38 | trafo | lv_bus | uint32
39 | trafo | sn_mva | float64
40 | trafo | vn_hv_kv | float64
41 | trafo | vn_lv_kv | float64
42 | trafo | vk_percent | float64
43 | trafo | vkr_percent | float64
44 | trafo | pfe_kw | float64
45 | trafo | i0_percent | float64
46 | trafo | shift_degree | float64
47 | trafo | tap_side | object
48 | trafo | tap_neutral | int32
49 | trafo | tap_min | int32
50 | trafo | tap_max | int32
51 | trafo | tap_step_percent | float64
52 | trafo | tap_step_degree | float64
53 | trafo | tap_pos | int32
54 | trafo | tap_phase_shifter | bool
55 | trafo | parallel | uint32
56 | trafo | df | float64
57 | trafo | in_service | bool
58 | line_geodata | coords | object
59 | bus_geodata | x | float64
60 | bus_geodata | y | float64
61 | bus_geodata | coords | object

## parameters
| version | format_version | converged | OPF_converged | name | f_hz | sn_mva
0 | 2.14.6 | 2.14.0 | FALSE | FALSE |  | 50 | 1