## bus
| name | vn_kv | type | zone | in_service
0 | bus_LV_5238-8_0_10_node_0 | 0.4 | n |  | TRUE
1 | bus_LV_5238-8_0_10_node_1 | 0.4 | n |  | TRUE
2 | bus_LV_5238-8_0_10_node_2 | 0.4 | n |  | TRUE
3 | bus_LV_5238-8_0_10_node_7 | 0.4 | n |  | TRUE
4 | bus_LV_5238-8_0_10_node_3 | 0.4 | n |  | TRUE
5 | bus_LV_5238-8_0_10_node_100 | 0.4 | n |  | TRUE
6 | bus_LV_5238-8_0_10_node_4 | 0.4 | n |  | TRUE
7 | bus_LV_5238-8_0_10_node_26 | 0.4 | n |  | TRUE
8 | bus_LV_5238-8_0_10_node_11 | 0.4 | n |  | TRUE
9 | bus_LV_5238-8_0_10_node_5 | 0.4 | n |  | TRUE
10 | bus_LV_5238-8_0_10_node_29 | 0.4 | n |  | TRUE
11 | bus_LV_5238-8_0_10_node_28 | 0.4 | n |  | TRUE
12 | bus_LV_5238-8_0_10_node_6 | 0.4 | n |  | TRUE
13 | bus_LV_5238-8_0_10_node_86 | 0.4 | n |  | TRUE
14 | bus_LV_5238-8_0_10_node_58 | 0.4 | n |  | TRUE
15 | bus_LV_5238-8_0_10_node_27 | 0.4 | n |  | TRUE
16 | bus_LV_5238-8_0_10_node_9 | 0.4 | n |  | TRUE
17 | bus_LV_5238-8_0_10_node_59 | 0.4 | n |  | TRUE
18 | bus_LV_5238-8_0_10_node_8 | 0.4 | n |  | TRUE
19 | bus_LV_5238-8_0_10_node_10 | 0.4 | n |  | TRUE
20 | bus_LV_5238-8_0_10_node_12 | 0.4 | n |  | TRUE
21 | bus_LV_5238-8_0_10_node_13 | 0.4 | n |  | TRUE
22 | bus_LV_5238-8_0_10_node_14 | 0.4 | n |  | TRUE
23 | bus_LV_5238-8_0_10_node_15 | 0.4 | n |  | TRUE
24 | bus_LV_5238-8_0_10_node_16 | 0.4 | n |  | TRUE
25 | bus_LV_5238-8_0_10_node_24 | 0.4 | n |  | TRUE
26 | bus_LV_5238-8_0_10_node_25 | 0.4 | n |  | TRUE
27 | bus_LV_5238-8_0_10_node_23 | 0.4 | n |  | TRUE
28 | bus_LV_5238-8_0_10_node_17 | 0.4 | n |  | TRUE
29 | bus_LV_5238-8_0_10_node_51 | 0.4 | n |  | TRUE
30 | bus_LV_5238-8_0_10_node_47 | 0.4 | n |  | TRUE
31 | bus_LV_5238-8_0_10_node_18 | 0.4 | n |  | TRUE
32 | bus_LV_5238-8_0_10_node_19 | 0.4 | n |  | TRUE
33 | bus_LV_5238-8_0_10_node_20 | 0.4 | n |  | TRUE
34 | bus_LV_5238-8_0_10_node_22 | 0.4 | n |  | TRUE
35 | bus_LV_5238-8_0_10_node_21 | 0.4 | n |  | TRUE
36 | bus_LV_5238-8_0_10_node_70 | 0.4 | n |  | TRUE
37 | bus_LV_5238-8_0_10_node_80 | 0.4 | n |  | TRUE
38 | bus_LV_5238-8_0_10_node_71 | 0.4 | n |  | TRUE
39 | bus_LV_5238-8_0_10_node_72 | 0.4 | n |  | TRUE
40 | bus_LV_5238-8_0_10_node_79 | 0.4 | n |  | TRUE
41 | bus_LV_5238-8_0_10_node_57 | 0.4 | n |  | TRUE
42 | bus_LV_5238-8_0_10_node_49 | 0.4 | n |  | TRUE
43 | bus_LV_5238-8_0_10_node_46 | 0.4 | n |  | TRUE
44 | bus_LV_5238-8_0_10_node_30 | 0.4 | n |  | TRUE
45 | bus_LV_5238-8_0_10_node_31 | 0.4 | n |  | TRUE
46 | bus_LV_5238-8_0_10_node_32 | 0.4 | n |  | TRUE
47 | bus_LV_5238-8_0_10_node_33 | 0.4 | n |  | TRUE
48 | bus_LV_5238-8_0_10_node_34 | 0.4 | n |  | TRUE
49 | bus_LV_5238-8_0_10_node_68 | 0.4 | n |  | TRUE
50 | bus_LV_5238-8_0_10_node_69 | 0.4 | n |  | TRUE
51 | bus_LV_5238-8_0_10_node_60 | 0.4 | n |  | TRUE
52 | bus_LV_5238-8_0_10_node_74 | 0.4 | n |  | TRUE
53 | bus_LV_5238-8_0_10_node_35 | 0.4 | n |  | TRUE
54 | bus_LV_5238-8_0_10_node_36 | 0.4 | n |  | TRUE
55 | bus_LV_5238-8_0_10_node_101 | 0.4 | n |  | TRUE
56 | bus_LV_5238-8_0_10_node_39 | 0.4 | n |  | TRUE
57 | bus_LV_5238-8_0_10_node_67 | 0.4 | n |  | TRUE
58 | bus_LV_5238-8_0_10_node_42 | 0.4 | n |  | TRUE
59 | bus_LV_5238-8_0_10_node_43 | 0.4 | n |  | TRUE
60 | bus_LV_5238-8_0_10_node_44 | 0.4 | n |  | TRUE
61 | bus_LV_5238-8_0_10_node_41 | 0.4 | n |  | TRUE
62 | bus_LV_5238-8_0_10_node_38 | 0.4 | n |  | TRUE
63 | bus_LV_5238-8_0_10_node_40 | 0.4 | n |  | TRUE
64 | bus_LV_5238-8_0_10_node_98 | 0.4 | n |  | TRUE
65 | bus_LV_5238-8_0_10_node_97 | 0.4 | n |  | TRUE
66 | bus_LV_5238-8_0_10_node_65 | 0.4 | n |  | TRUE
67 | bus_LV_5238-8_0_10_node_66 | 0.4 | n |  | TRUE
68 | bus_LV_5238-8_0_10_node_87 | 0.4 | n |  | TRUE
69 | bus_LV_5238-8_0_10_node_45 | 0.4 | n |  | TRUE
70 | bus_LV_5238-8_0_10_node_48 | 0.4 | n |  | TRUE
71 | bus_LV_5238-8_0_10_node_61 | 0.4 | n |  | TRUE
72 | bus_LV_5238-8_0_10_node_50 | 0.4 | n |  | TRUE
73 | bus_LV_5238-8_0_10_node_62 | 0.4 | n |  | TRUE
74 | bus_LV_5238-8_0_10_node_90 | 0.4 | n |  | TRUE
75 | bus_LV_5238-8_0_10_node_84 | 0.4 | n |  | TRUE
76 | bus_LV_5238-8_0_10_node_52 | 0.4 | n |  | TRUE
77 | bus_LV_5238-8_0_10_node_53 | 0.4 | n |  | TRUE
78 | bus_LV_5238-8_0_10_node_54 | 0.4 | n |  | TRUE
79 | bus_LV_5238-8_0_10_node_55 | 0.4 | n |  | TRUE
80 | bus_LV_5238-8_0_10_node_56 | 0.4 | n |  | TRUE
81 | bus_LV_5238-8_0_10_node_63 | 0.4 | n |  | TRUE
82 | bus_LV_5238-8_0_10_node_89 | 0.4 | n |  | TRUE
83 | bus_LV_5238-8_0_10_node_88 | 0.4 | n |  | TRUE
84 | bus_LV_5238-8_0_10_node_73 | 0.4 | n |  | TRUE
85 | bus_LV_5238-8_0_10_node_82 | 0.4 | n |  | TRUE
86 | bus_LV_5238-8_0_10_node_83 | 0.4 | n |  | TRUE
87 | bus_LV_5238-8_0_10_node_81 | 0.4 | n |  | TRUE
88 | bus_LV_5238-8_0_10_node_91 | 0.4 | n |  | TRUE
89 | bus_LV_5238-8_0_10_node_85 | 0.4 | n |  | TRUE
90 | bus_LV_5238-8_0_10_node_94 | 0.4 | n |  | TRUE
91 | bus_LV_5238-8_0_10_node_75 | 0.4 | n |  | TRUE
92 | bus_LV_5238-8_0_10_node_76 | 0.4 | n |  | TRUE
93 | bus_LV_5238-8_0_10_node_77 | 0.4 | n |  | TRUE
94 | bus_LV_5238-8_0_10_node_78 | 0.4 | n |  | TRUE
95 | bus_LV_5238-8_0_10_node_99 | 0.4 | n |  | TRUE
96 | bus_LV_5238-8_0_10_node_92 | 0.4 | n |  | TRUE
97 | bus_LV_5238-8_0_10_node_93 | 0.4 | n |  | TRUE
98 | bus_MV_72_1_node_139 | 20 | n |  | TRUE

## load
| name | bus | p_mw | q_mvar | const_z_percent | const_i_percent | sn_mva | scaling | in_service | type
0 | LV_5238-8_0_10_load_0 | 0 | 0.012972 | 0.0032511 | 0 | 0 |  | 1 | TRUE | wye
1 | LV_5238-8_0_10_load_100 | 5 | 0.021482 | 0.005384 | 0 | 0 |  | 1 | TRUE | wye
2 | LV_5238-8_0_10_load_26 | 7 | 0.040277 | 0.010094 | 0 | 0 |  | 1 | TRUE | wye
3 | LV_5238-8_0_10_load_29 | 10 | 0.036251 | 0.0090853 | 0 | 0 |  | 1 | TRUE | wye
4 | LV_5238-8_0_10_load_28 | 11 | 0.0096426 | 0.0024167 | 0 | 0 |  | 1 | TRUE | wye
5 | LV_5238-8_0_10_load_86 | 13 | 0.0020642 | 0.00051734 | 0 | 0 |  | 1 | TRUE | wye
6 | LV_5238-8_0_10_load_58 | 14 | 0.0017896 | 0.00044852 | 0 | 0 |  | 1 | TRUE | wye
7 | LV_5238-8_0_10_load_27 | 15 | 0.0059322 | 0.0014868 | 0 | 0 |  | 1 | TRUE | wye
8 | LV_5238-8_0_10_load_9 | 16 | 0.039117 | 0.0098036 | 0 | 0 |  | 1 | TRUE | wye
9 | LV_5238-8_0_10_load_59 | 17 | 0.0040689 | 0.0010198 | 0 | 0 |  | 1 | TRUE | wye
10 | LV_5238-8_0_10_load_8 | 18 | 0.097385 | 0.024407 | 0 | 0 |  | 1 | TRUE | wye
11 | LV_5238-8_0_10_load_13 | 21 | 0.0039852 | 0.00099877 | 0 | 0 |  | 1 | TRUE | wye
12 | LV_5238-8_0_10_load_15 | 23 | 0.0024529 | 0.00061476 | 0 | 0 |  | 1 | TRUE | wye
13 | LV_5238-8_0_10_load_16 | 24 | 0.0069456 | 0.0017407 | 0 | 0 |  | 1 | TRUE | wye
14 | LV_5238-8_0_10_load_24 | 25 | 0.00089303 | 0.00022381 | 0 | 0 |  | 1 | TRUE | wye
15 | LV_5238-8_0_10_load_25 | 26 | 0.00067596 | 0.00016941 | 0 | 0 |  | 1 | TRUE | wye
16 | LV_5238-8_0_10_load_23 | 27 | 0.0087599 | 0.0021954 | 0 | 0 |  | 1 | TRUE | wye
17 | LV_5238-8_0_10_load_51 | 29 | 0.00074769 | 0.00018739 | 0 | 0 |  | 1 | TRUE | wye
18 | LV_5238-8_0_10_load_19 | 32 | 0.0010526 | 0.00026382 | 0 | 0 |  | 1 | TRUE | wye
19 | LV_5238-8_0_10_load_20 | 33 | 0.0015276 | 0.00038285 | 0 | 0 |  | 1 | TRUE | wye
20 | LV_5238-8_0_10_load_22 | 34 | 0.0012434 | 0.00031163 | 0 | 0 |  | 1 | TRUE | wye
21 | LV_5238-8_0_10_load_71 | 38 | 0.00089449 | 0.00022418 | 0 | 0 |  | 1 | TRUE | wye
22 | LV_5238-8_0_10_load_72 | 39 | 0.0015082 | 0.000378 | 0 | 0 |  | 1 | TRUE | wye
23 | LV_5238-8_0_10_load_79 | 40 | 0.0054656 | 0.0013698 | 0 | 0 |  | 1 | TRUE | wye
24 | LV_5238-8_0_10_load_57 | 41 | 0.00081276 | 0.0002037 | 0 | 0 |  | 1 | TRUE | wye
25 | LV_5238-8_0_10_load_49 | 42 | 0.00066488 | 0.00016663 | 0 | 0 |  | 1 | TRUE | wye
26 | LV_5238-8_0_10_load_31 | 45 | 0.0023962 | 0.00060056 | 0 | 0 |  | 1 | TRUE | wye
27 | LV_5238-8_0_10_load_32 | 46 | 0.0020181 | 0.00050579 | 0 | 0 |  | 1 | TRUE | wye
28 | LV_5238-8_0_10_load_34 | 48 | 0.0024206 | 0.00060666 | 0 | 0 |  | 1 | TRUE | wye
29 | LV_5238-8_0_10_load_68 | 49 | 0.0062331 | 0.0015622 | 0 | 0 |  | 1 | TRUE | wye
30 | LV_5238-8_0_10_load_69 | 50 | 0.0028033 | 0.00070258 | 0 | 0 |  | 1 | TRUE | wye
31 | LV_5238-8_0_10_load_60 | 51 | 0.00399 | 0.001 | 0 | 0 |  | 1 | TRUE | wye
32 | LV_5238-8_0_10_load_74 | 52 | 0.0021692 | 0.00054365 | 0 | 0 |  | 1 | TRUE | wye
33 | LV_5238-8_0_10_load_35 | 53 | 0.016868 | 0.0042275 | 0 | 0 |  | 1 | TRUE | wye
34 | LV_5238-8_0_10_load_101 | 55 | 0.011421 | 0.0028623 | 0 | 0 |  | 1 | TRUE | wye
35 | LV_5238-8_0_10_load_67 | 57 | 0.0013661 | 0.00034237 | 0 | 0 |  | 1 | TRUE | wye
36 | LV_5238-8_0_10_load_44 | 60 | 0.01012 | 0.0025362 | 0 | 0 |  | 1 | TRUE | wye
37 | LV_5238-8_0_10_load_41 | 61 | 0.014542 | 0.0036446 | 0 | 0 |  | 1 | TRUE | wye
38 | LV_5238-8_0_10_load_40 | 63 | 0.010736 | 0.0026906 | 0 | 0 |  | 1 | TRUE | wye
39 | LV_5238-8_0_10_load_98 | 64 | 0.00026143 | 6.5521e-05 | 0 | 0 |  | 1 | TRUE | wye
40 | LV_5238-8_0_10_load_65 | 66 | 0.00078858 | 0.00019764 | 0 | 0 |  | 1 | TRUE | wye
41 | LV_5238-8_0_10_load_66 | 67 | 0.00054869 | 0.00013751 | 0 | 0 |  | 1 | TRUE | wye
42 | LV_5238-8_0_10_load_87 | 68 | 0.0014102 | 0.00035344 | 0 | 0 |  | 1 | TRUE | wye
43 | LV_5238-8_0_10_load_45 | 69 | 0.0011707 | 0.00029341 | 0 | 0 |  | 1 | TRUE | wye
44 | LV_5238-8_0_10_load_61 | 71 | 0.073624 | 0.018452 | 0 | 0 |  | 1 | TRUE | wye
45 | LV_5238-8_0_10_load_50 | 72 | 0.00062509 | 0.00015666 | 0 | 0 |  | 1 | TRUE | wye
46 | LV_5238-8_0_10_load_62 | 73 | 0.013967 | 0.0035005 | 0 | 0 |  | 1 | TRUE | wye
47 | LV_5238-8_0_10_load_90 | 74 | 0.0010109 | 0.00025337 | 0 | 0 |  | 1 | TRUE | wye
48 | LV_5238-8_0_10_load_52 | 76 | 0.022169 | 0.0055562 | 0 | 0 |  | 1 | TRUE | wye
49 | LV_5238-8_0_10_load_53 | 77 | 0.013056 | 0.0032721 | 0 | 0 |  | 1 | TRUE | wye
50 | LV_5238-8_0_10_load_54 | 78 | 0.016973 | 0.0042538 | 0 | 0 |  | 1 | TRUE | wye
51 | LV_5238-8_0_10_load_63 | 81 | 0.012435 | 0.0031165 | 0 | 0 |  | 1 | TRUE | wye
52 | LV_5238-8_0_10_load_88 | 83 | 0.011012 | 0.0027598 | 0 | 0 |  | 1 | TRUE | wye
53 | LV_5238-8_0_10_load_83 | 86 | 0.0014878 | 0.00037288 | 0 | 0 |  | 1 | TRUE | wye
54 | LV_5238-8_0_10_load_81 | 87 | 0.00084337 | 0.00021137 | 0 | 0 |  | 1 | TRUE | wye
55 | LV_5238-8_0_10_load_91 | 88 | 0.00074739 | 0.00018731 | 0 | 0 |  | 1 | TRUE | wye
56 | LV_5238-8_0_10_load_75 | 91 | 0.0022467 | 0.00056307 | 0 | 0 |  | 1 | TRUE | wye
57 | LV_5238-8_0_10_load_76 | 92 | 0.0033916 | 0.00085002 | 0 | 0 |  | 1 | TRUE | wye
58 | LV_5238-8_0_10_load_77 | 93 | 0.003218 | 0.00080651 | 0 | 0 |  | 1 | TRUE | wye
59 | LV_5238-8_0_10_load_78 | 94 | 0.002232 | 0.0005594 | 0 | 0 |  | 1 | TRUE | wye
60 | LV_5238-8_0_10_load_99 | 95 | 0.00055072 | 0.00013802 | 0 | 0 |  | 1 | TRUE | wye
61 | LV_5238-8_0_10_load_92 | 96 | 0.0010141 | 0.00025415 | 0 | 0 |  | 1 | TRUE | wye
62 | LV_5238-8_0_10_load_93 | 97 | 0.00017725 | 4.4423e-05 | 0 | 0 |  | 1 | TRUE | wye

## ext_grid
| name | bus | vm_pu | va_degree | slack_weight | in_service
0 |  | 70 | 1 | 0 | 1 | TRUE

## line
| name | std_type | from_bus | to_bus | length_km | r_ohm_per_km | x_ohm_per_km | c_nf_per_km | g_us_per_km | max_i_ka | df | parallel | type | in_service
0 | LV_5238-8_0_10_line_0 |  | 0 | 1 | 0.051296 | 0.125 | 0.08 | 261 | 0 | 0.364 | 1 | 3 | cs | TRUE
1 | LV_5238-8_0_10_line_1 |  | 0 | 2 | 0.051546 | 0.125 | 0.08 | 261 | 0 | 0.364 | 1 | 1 | cs | TRUE
2 | LV_5238-8_0_10_line_2 |  | 1 | 3 | 0.09078 | 0.125 | 0.08 | 261 | 0 | 0.364 | 1 | 5 | cs | TRUE
3 | LV_5238-8_0_10_line_3 |  | 2 | 4 | 0.06154 | 0.125 | 0.08 | 261 | 0 | 0.364 | 1 | 1 | cs | TRUE
4 | LV_5238-8_0_10_line_4 |  | 3 | 14 | 0.047996 | 0.125 | 0.08 | 261 | 0 | 0.364 | 1 | 5 | cs | TRUE
5 | LV_5238-8_0_10_line_5 |  | 3 | 12 | 0.19173 | 0.125 | 0.08 | 261 | 0 | 0.364 | 1 | 1 | cs | TRUE
6 | LV_5238-8_0_10_line_6 |  | 4 | 5 | 0.036028 | 0.125 | 0.08 | 261 | 0 | 0.364 | 1 | 1 | cs | TRUE
7 | LV_5238-8_0_10_line_7 |  | 6 | 7 | 0.045038 | 0.125 | 0.08 | 261 | 0 | 0.364 | 1 | 5 | cs | TRUE
8 | LV_5238-8_0_10_line_8 |  | 6 | 8 | 0.038346 | 0.125 | 0.08 | 261 | 0 | 0.364 | 1 | 5 | cs | TRUE
9 | LV_5238-8_0_10_line_9 |  | 7 | 15 | 0.024739 | 0.125 | 0.08 | 261 | 0 | 0.364 | 1 | 4 | cs | TRUE
10 | LV_5238-8_0_10_line_10 |  | 8 | 16 | 0.0078363 | 0.125 | 0.08 | 261 | 0 | 0.364 | 1 | 5 | cs | TRUE
11 | LV_5238-8_0_10_line_11 |  | 9 | 10 | 0.045355 | 0.125 | 0.08 | 261 | 0 | 0.364 | 1 | 1 | cs | TRUE
12 | LV_5238-8_0_10_line_12 |  | 9 | 11 | 0.016134 | 0.125 | 0.08 | 261 | 0 | 0.364 | 1 | 1 | cs | TRUE
13 | LV_5238-8_0_10_line_13 |  | 11 | 15 | 0.012919 | 0.125 | 0.08 | 261 | 0 | 0.364 | 1 | 1 | cs | TRUE
14 | LV_5238-8_0_10_line_14 |  | 12 | 13 | 0.38984 | 0.125 | 0.08 | 261 | 0 | 0.364 | 1 | 1 | cs | TRUE
15 | LV_5238-8_0_10_line_15 |  | 14 | 17 | 0.071649 | 0.125 | 0.08 | 261 | 0 | 0.364 | 1 | 5 | cs | TRUE
16 | LV_5238-8_0_10_line_16 |  | 16 | 18 | 0.07462 | 0.125 | 0.08 | 261 | 0 | 0.364 | 1 | 5 | cs | TRUE
17 | LV_5238-8_0_10_line_17 |  | 17 | 51 | 0.018711 | 0.125 | 0.08 | 261 | 0 | 0.364 | 1 | 5 | cs | TRUE
18 | LV_5238-8_0_10_line_18 |  | 18 | 19 | 0.053555 | 0.125 | 0.08 | 261 | 0 | 0.364 | 1 | 5 | cs | TRUE
19 | LV_5238-8_0_10_line_19 |  | 19 | 20 | 0.051609 | 0.125 | 0.08 | 261 | 0 | 0.364 | 1 | 5 | cs | TRUE
20 | LV_5238-8_0_10_line_20 |  | 19 | 21 | 0.01413 | 0.125 | 0.08 | 261 | 0 | 0.364 | 1 | 5 | cs | TRUE
21 | LV_5238-8_0_10_line_21 |  | 20 | 22 | 0.022948 | 0.125 | 0.08 | 261 | 0 | 0.364 | 1 | 5 | cs | TRUE
22 | LV_5238-8_0_10_line_22 |  | 20 | 23 | 0.019007 | 0.125 | 0.08 | 261 | 0 | 0.364 | 1 | 1 | cs | TRUE
23 | LV_5238-8_0_10_line_23 |  | 21 | 24 | 0.028691 | 0.125 | 0.08 | 261 | 0 | 0.364 | 1 | 5 | cs | TRUE
24 | LV_5238-8_0_10_line_24 |  | 22 | 25 | 0.052795 | 0.125 | 0.08 | 261 | 0 | 0.364 | 1 | 1 | cs | TRUE
25 | LV_5238-8_0_10_line_25 |  | 22 | 26 | 0.032204 | 0.125 | 0.08 | 261 | 0 | 0.364 | 1 | 5 | cs | TRUE
26 | LV_5238-8_0_10_line_26 |  | 23 | 27 | 0.0042485 | 0.125 | 0.08 | 261 | 0 | 0.364 | 1 | 1 | cs | TRUE
27 | LV_5238-8_0_10_line_27 |  | 24 | 28 | 0.069477 | 0.125 | 0.08 | 261 | 0 | 0.364 | 1 | 5 | cs | TRUE
28 | LV_5238-8_0_10_line_28 |  | 25 | 29 | 0.034117 | 0.125 | 0.08 | 261 | 0 | 0.364 | 1 | 1 | cs | TRUE
29 | LV_5238-8_0_10_line_29 |  | 26 | 30 | 0.02768 | 0.125 | 0.08 | 261 | 0 | 0.364 | 1 | 5 | cs | TRUE
30 | LV_5238-8_0_10_line_30 |  | 28 | 31 | 0.018316 | 0.125 | 0.08 | 261 | 0 | 0.364 | 1 | 1 | cs | TRUE
31 | LV_5238-8_0_10_line_31 |  | 28 | 32 | 0.020568 | 0.125 | 0.08 | 261 | 0 | 0.364 | 1 | 5 | cs | TRUE
32 | LV_5238-8_0_10_line_32 |  | 29 | 41 | 0.0016458 | 0.125 | 0.08 | 261 | 0 | 0.364 | 1 | 1 | cs | TRUE
33 | LV_5238-8_0_10_line_33 |  | 30 | 42 | 0.096545 | 0.125 | 0.08 | 261 | 0 | 0.364 | 1 | 1 | cs | TRUE
34 | LV_5238-8_0_10_line_34 |  | 30 | 43 | 0.034418 | 0.125 | 0.08 | 261 | 0 | 0.364 | 1 | 5 | cs | TRUE
35 | LV_5238-8_0_10_line_35 |  | 31 | 33 | 0.0025544 | 0.125 | 0.08 | 261 | 0 | 0.364 | 1 | 1 | cs | TRUE
36 | LV_5238-8_0_10_line_36 |  | 32 | 34 | 0.0017252 | 0.125 | 0.08 | 261 | 0 | 0.364 | 1 | 5 | cs | TRUE
37 | LV_5238-8_0_10_line_37 |  | 33 | 35 | 0.021426 | 0.125 | 0.08 | 261 | 0 | 0.364 | 1 | 1 | cs | TRUE
38 | LV_5238-8_0_10_line_38 |  | 34 | 37 | 0.0083896 | 0.125 | 0.08 | 261 | 0 | 0.364 | 1 | 5 | cs | TRUE
39 | LV_5238-8_0_10_line_39 |  | 35 | 36 | 0.035217 | 0.125 | 0.08 | 261 | 0 | 0.364 | 1 | 1 | cs | TRUE
40 | LV_5238-8_0_10_line_40 |  | 36 | 38 | 0.10471 | 0.125 | 0.08 | 261 | 0 | 0.364 | 1 | 1 | cs | TRUE
41 | LV_5238-8_0_10_line_41 |  | 37 | 39 | 0.02043 | 0.125 | 0.08 | 261 | 0 | 0.364 | 1 | 5 | cs | TRUE
42 | LV_5238-8_0_10_line_42 |  | 37 | 40 | 0.032186 | 0.125 | 0.08 | 261 | 0 | 0.364 | 1 | 1 | cs | TRUE
43 | LV_5238-8_0_10_line_43 |  | 38 | 84 | 0.038086 | 0.125 | 0.08 | 261 | 0 | 0.364 | 1 | 1 | cs | TRUE
44 | LV_5238-8_0_10_line_44 |  | 39 | 49 | 0.005442 | 0.125 | 0.08 | 261 | 0 | 0.364 | 1 | 5 | cs | TRUE
45 | LV_5238-8_0_10_line_45 |  | 40 | 94 | 0.0075892 | 0.125 | 0.08 | 261 | 0 | 0.364 | 1 | 1 | cs | TRUE
46 | LV_5238-8_0_10_line_46 |  | 42 | 72 | 0.0017225 | 0.125 | 0.08 | 261 | 0 | 0.364 | 1 | 1 | cs | TRUE
47 | LV_5238-8_0_10_line_47 |  | 43 | 70 | 0.16226 | 0.125 | 0.08 | 261 | 0 | 0.364 | 1 | 5 | cs | TRUE
48 | LV_5238-8_0_10_line_48 |  | 43 | 69 | 0.079858 | 0.125 | 0.08 | 261 | 0 | 0.364 | 1 | 1 | cs | TRUE
49 | LV_5238-8_0_10_line_49 |  | 44 | 45 | 0.0141 | 0.125 | 0.08 | 261 | 0 | 0.364 | 1 | 1 | cs | TRUE
50 | LV_5238-8_0_10_line_50 |  | 44 | 46 | 0.0083167 | 0.125 | 0.08 | 261 | 0 | 0.364 | 1 | 1 | cs | TRUE
51 | LV_5238-8_0_10_line_51 |  | 45 | 47 | 0.029258 | 0.125 | 0.08 | 261 | 0 | 0.364 | 1 | 1 | cs | TRUE
52 | LV_5238-8_0_10_line_52 |  | 46 | 48 | 0.015952 | 0.125 | 0.08 | 261 | 0 | 0.364 | 1 | 1 | cs | TRUE
53 | LV_5238-8_0_10_line_53 |  | 47 | 49 | 0.045471 | 0.125 | 0.08 | 261 | 0 | 0.364 | 1 | 5 | cs | TRUE
54 | LV_5238-8_0_10_line_54 |  | 47 | 50 | 0.025873 | 0.125 | 0.08 | 261 | 0 | 0.364 | 1 | 1 | cs | TRUE
55 | LV_5238-8_0_10_line_55 |  | 47 | 51 | 0.015532 | 0.125 | 0.08 | 261 | 0 | 0.364 | 1 | 5 | cs | TRUE
56 | LV_5238-8_0_10_line_56 |  | 48 | 52 | 0.0057208 | 0.125 | 0.08 | 261 | 0 | 0.364 | 1 | 1 | cs | TRUE
57 | LV_5238-8_0_10_line_57 |  | 53 | 54 | 0.32686 | 0.125 | 0.08 | 261 | 0 | 0.364 | 1 | 2 | cs | TRUE
58 | LV_5238-8_0_10_line_58 |  | 53 | 55 | 0.084016 | 0.125 | 0.08 | 261 | 0 | 0.364 | 1 | 1 | cs | TRUE
59 | LV_5238-8_0_10_line_59 |  | 54 | 56 | 0.2642 | 0.125 | 0.08 | 261 | 0 | 0.364 | 1 | 5 | cs | TRUE
60 | LV_5238-8_0_10_line_60 |  | 55 | 57 | 0.67593 | 0.125 | 0.08 | 261 | 0 | 0.364 | 1 | 1 | cs | TRUE
61 | LV_5238-8_0_10_line_61 |  | 56 | 61 | 0.14248 | 0.125 | 0.08 | 261 | 0 | 0.364 | 1 | 5 | cs | TRUE
62 | LV_5238-8_0_10_line_62 |  | 57 | 67 | 0.0054512 | 0.125 | 0.08 | 261 | 0 | 0.364 | 1 | 1 | cs | TRUE
63 | LV_5238-8_0_10_line_63 |  | 58 | 59 | 0.024048 | 0.125 | 0.08 | 261 | 0 | 0.364 | 1 | 1 | cs | TRUE
64 | LV_5238-8_0_10_line_64 |  | 58 | 60 | 0.49818 | 0.125 | 0.08 | 261 | 0 | 0.364 | 1 | 1 | cs | TRUE
65 | LV_5238-8_0_10_line_65 |  | 59 | 66 | 0.26551 | 0.125 | 0.08 | 261 | 0 | 0.364 | 1 | 5 | cs | TRUE
66 | LV_5238-8_0_10_line_66 |  | 59 | 62 | 0.28412 | 0.125 | 0.08 | 261 | 0 | 0.364 | 1 | 5 | cs | TRUE
67 | LV_5238-8_0_10_line_67 |  | 61 | 63 | 0.049765 | 0.125 | 0.08 | 261 | 0 | 0.364 | 1 | 5 | cs | TRUE
68 | LV_5238-8_0_10_line_68 |  | 62 | 63 | 0.23651 | 0.125 | 0.08 | 261 | 0 | 0.364 | 1 | 5 | cs | TRUE
69 | LV_5238-8_0_10_line_69 |  | 64 | 65 | 0.1186 | 0.125 | 0.08 | 261 | 0 | 0.364 | 1 | 1 | cs | TRUE
70 | LV_5238-8_0_10_line_70 |  | 65 | 84 | 0.23876 | 0.125 | 0.08 | 261 | 0 | 0.364 | 1 | 1 | cs | TRUE
71 | LV_5238-8_0_10_line_71 |  | 66 | 68 | 0.015812 | 0.125 | 0.08 | 261 | 0 | 0.364 | 1 | 5 | cs | TRUE
72 | LV_5238-8_0_10_line_72 |  | 68 | 83 | 0.15309 | 0.125 | 0.08 | 261 | 0 | 0.364 | 1 | 5 | cs | TRUE
73 | LV_5238-8_0_10_line_73 |  | 70 | 71 | 0.023124 | 0.125 | 0.08 | 261 | 0 | 0.364 | 1 | 5 | cs | TRUE
74 | LV_5238-8_0_10_line_74 |  | 71 | 73 | 0.042361 | 0.125 | 0.08 | 261 | 0 | 0.364 | 1 | 5 | cs | TRUE
75 | LV_5238-8_0_10_line_75 |  | 73 | 80 | 0.013834 | 0.125 | 0.08 | 261 | 0 | 0.364 | 1 | 5 | cs | TRUE
76 | LV_5238-8_0_10_line_76 |  | 74 | 75 | 0.060823 | 0.125 | 0.08 | 261 | 0 | 0.364 | 1 | 1 | cs | TRUE
77 | LV_5238-8_0_10_line_77 |  | 75 | 88 | 0.010234 | 0.125 | 0.08 | 261 | 0 | 0.364 | 1 | 1 | cs | TRUE
78 | LV_5238-8_0_10_line_78 |  | 75 | 84 | 0.098567 | 0.125 | 0.08 | 261 | 0 | 0.364 | 1 | 1 | cs | TRUE
79 | LV_5238-8_0_10_line_79 |  | 75 | 85 | 0.03424 | 0.125 | 0.08 | 261 | 0 | 0.364 | 1 | 1 | cs | TRUE
80 | LV_5238-8_0_10_line_80 |  | 76 | 77 | 0.020972 | 0.125 | 0.08 | 261 | 0 | 0.364 | 1 | 1 | cs | TRUE
81 | LV_5238-8_0_10_line_81 |  | 76 | 78 | 0.04872 | 0.125 | 0.08 | 261 | 0 | 0.364 | 1 | 1 | cs | TRUE
82 | LV_5238-8_0_10_line_82 |  | 78 | 79 | 0.05148 | 0.125 | 0.08 | 261 | 0 | 0.364 | 1 | 1 | cs | TRUE
83 | LV_5238-8_0_10_line_83 |  | 79 | 80 | 0.003551 | 0.125 | 0.08 | 261 | 0 | 0.364 | 1 | 1 | cs | TRUE
84 | LV_5238-8_0_10_line_84 |  | 80 | 81 | 0.031331 | 0.125 | 0.08 | 261 | 0 | 0.364 | 1 | 5 | cs | TRUE
85 | LV_5238-8_0_10_line_85 |  | 81 | 82 | 0.01641 | 0.125 | 0.08 | 261 | 0 | 0.364 | 1 | 5 | cs | TRUE
86 | LV_5238-8_0_10_line_86 |  | 82 | 83 | 0.071799 | 0.125 | 0.08 | 261 | 0 | 0.364 | 1 | 5 | cs | TRUE
87 | LV_5238-8_0_10_line_87 |  | 85 | 86 | 0.014266 | 0.125 | 0.08 | 261 | 0 | 0.364 | 1 | 1 | cs | TRUE
88 | LV_5238-8_0_10_line_88 |  | 85 | 87 | 0.073549 | 0.125 | 0.08 | 261 | 0 | 0.364 | 1 | 1 | cs | TRUE
89 | LV_5238-8_0_10_line_89 |  | 86 | 89 | 0.14119 | 0.125 | 0.08 | 261 | 0 | 0.364 | 1 | 1 | cs | TRUE
90 | LV_5238-8_0_10_line_90 |  | 88 | 95 | 0.039013 | 0.125 | 0.08 | 261 | 0 | 0.364 | 1 | 1 | cs | TRUE
91 | LV_5238-8_0_10_line_91 |  | 89 | 90 | 0.019626 | 0.125 | 0.08 | 261 | 0 | 0.364 | 1 | 1 | cs | TRUE
92 | LV_5238-8_0_10_line_92 |  | 90 | 96 | 0.075109 | 0.125 | 0.08 | 261 | 0 | 0.364 | 1 | 1 | cs | TRUE
93 | LV_5238-8_0_10_line_93 |  | 91 | 92 | 0.022178 | 0.125 | 0.08 | 261 | 0 | 0.364 | 1 | 1 | cs | TRUE
94 | LV_5238-8_0_10_line_94 |  | 91 | 93 | 0.0095871 | 0.125 | 0.08 | 261 | 0 | 0.364 | 1 | 1 | cs | TRUE
95 | LV_5238-8_0_10_line_95 |  | 93 | 94 | 0.016408 | 0.125 | 0.08 | 261 | 0 | 0.364 | 1 | 1 | cs | TRUE
96 | LV_5238-8_0_10_line_96 |  | 96 | 97 | 0.029945 | 0.125 | 0.08 | 261 | 0 | 0.364 | 1 | 1 | cs | TRUE

## trafo
| name | std_type | hv_bus | lv_bus | sn_mva | vn_hv_kv | vn_lv_kv | vk_percent | vkr_percent | pfe_kw | i0_percent | shift_degree | tap_side | tap_neutral | tap_min | tap_max | tap_step_percent | tap_step_degree | tap_pos | tap_phase_shifter | parallel | df | in_service
0 | LV_5238-8_0_10_trafo_48 | 0.63 MVA 20/0.4 kV | 98 | 70 | 0.63 | 20 | 0.4 | 6 | 1.206 | 1.65 | 0.2619 | 150 | hv | 0 | -2 | 2 | 2.5 | 0 | 0 | FALSE | 1 | 1 | TRUE

## line_geodata
| x0 | y0 | x1 | y1 | x2 | y2 | x3 | y3 | x4 | y4 | x5 | y5 | x6 | y6 | x7 | y7 | x8 | y8 | x9 | y9 | x10 | y10 | x11 | y11 | x12 | y12 | x13 | y13 | x14 | y14 | x15 | y15 | x16 | y16 | x17 | y17 | x18 | y18 | x19 | y19 | x20 | y20 | x21 | y21 | x22 | y22 | x23 | y23 | x24 | y24 | x25 | y25 | x26 | y26
0 | 2714418.5112 | 1109440.8657 | 2714431.5919 | 1109443.7254 | 2714453.3988 | 1109445.0488 | 2714469.4131 | 1109446.2485
1 | 2714520.7969 | 1109450.3354 | 2714486.3397 | 1109447.5165 | 2714469.4131 | 1109446.2485
2 | 2714406.7678 | 1109525.6789 | 2714396.9681 | 1109503.4013 | 2714411.6101 | 1109453.0215 | 2714418.5112 | 1109440.8657
3 | 2714520.7969 | 1109450.3354 | 2714521.8544 | 1109443.8732 | 2714522.2678 | 1109441.2237 | 2714528.5234 | 1109401.0482 | 2714529.3061 | 1109396.0374 | 2714535.8381 | 1109395.249
4 | 2714406.7678 | 1109525.6789 | 2714426.1014 | 1109569.6085
5 | 2714287.6936 | 1109575.5901 | 2714287.0862 | 1109569.6747 | 2714294.4999 | 1109577.464 | 2714303.8353 | 1109577.2286 | 2714314.3311 | 1109569.9771 | 2714316.6277 | 1109528.1257 | 2714317.0521 | 1109525.7098 | 2714318.3347 | 1109523.6993 | 2714319.962 | 1109521.851 | 2714322.1297 | 1109520.4576 | 2714324.4244 | 1109519.7114 | 2714328.4039 | 1109518.9859 | 2714367.7475 | 1109511.1 | 2714379.1996 | 1109508.0805 | 2714396.9681 | 1109503.4013 | 2714406.7678 | 1109525.6789
6 | 2714535.8381 | 1109395.249 | 2714571.7069 | 1109390.8901
7 | 2714711.9038 | 1109517.7134 | 2714670.1482 | 1109500.8355
8 | 2714711.9038 | 1109517.7134 | 2714704.2725 | 1109531.256 | 2714697.7418 | 1109542.1954 | 2714692.347 | 1109550.7103
9 | 2714647.212 | 1109491.5645 | 2714670.1482 | 1109500.8355
10 | 2714692.347 | 1109550.7103 | 2714687.8419 | 1109557.1221
11 | 2714620.1538 | 1109480.9879 | 2714593.976 | 1109518.0258
12 | 2714620.1538 | 1109480.9879 | 2714635.2048 | 1109486.7993
13 | 2714647.212 | 1109491.5645 | 2714640.0775 | 1109488.6807 | 2714635.2048 | 1109486.7993
14 | 2714287.6936 | 1109575.5901 | 2714247.7144 | 1109593.8493 | 2714224.0154 | 1109640.8678 | 2714186.2946 | 1109668.5429 | 2714158.2568 | 1109686.5606 | 2714135.8228 | 1109688.6177 | 2714130.9706 | 1109681.9108 | 2714136.1963 | 1109668.7781 | 2714144.6126 | 1109662.3321 | 2714140.1339 | 1109635.7856 | 2714136.1163 | 1109629.0944 | 2714108.5808 | 1109637.6711 | 2714085.6179 | 1109667.826 | 2714082.9195 | 1109679.3497 | 2714072.7639 | 1109689.9102 | 2714061.0169 | 1109697.1275 | 2714045.2366 | 1109698.4873
15 | 2714426.1014 | 1109569.6085 | 2714450.5994 | 1109625.2724 | 2714456.2622 | 1109634.5068
16 | 2714641.9136 | 1109615.9072 | 2714658.8304 | 1109595.062 | 2714671.3236 | 1109579.5099 | 2714682.7022 | 1109564.4371 | 2714687.8419 | 1109557.1221
17 | 2714456.2622 | 1109634.5068 | 2714466.0437 | 1109650.4575
18 | 2714608.1663 | 1109657.491 | 2714641.9136 | 1109615.9072
19 | 2714608.1663 | 1109657.491 | 2714629.8738 | 1109676.2915 | 2714638.9295 | 1109684.3014 | 2714646.9933 | 1109691.6142
20 | 2714608.1663 | 1109657.491 | 2714599.1895 | 1109668.4025
21 | 2714664.452 | 1109706.5653 | 2714646.9933 | 1109691.6142
22 | 2714646.9933 | 1109691.6142 | 2714634.5402 | 1109705.973
23 | 2714580.9614 | 1109690.5593 | 2714599.1895 | 1109668.4025
24 | 2714664.452 | 1109706.5653 | 2714635.3524 | 1109750.6168
25 | 2714664.452 | 1109706.5653 | 2714677.8901 | 1109719.1056 | 2714688.4348 | 1109728.0449
26 | 2714631.7566 | 1109709.1825 | 2714634.5402 | 1109705.973
27 | 2714536.8213 | 1109744.2128 | 2714580.9614 | 1109690.5593
28 | 2714616.5764 | 1109779.1023 | 2714627.7244 | 1109762.1641 | 2714635.3524 | 1109750.6168
29 | 2714709.5489 | 1109745.9444 | 2714688.4348 | 1109728.0449
30 | 2714536.8213 | 1109744.2128 | 2714524.9918 | 1109758.2211
31 | 2714536.8213 | 1109744.2128 | 2714523.9884 | 1109728.1398
32 | 2714615.6716 | 1109780.4771 | 2714616.5764 | 1109779.1023
33 | 2714709.5489 | 1109745.9444 | 2714673.6278 | 1109791.9961 | 2714671.2519 | 1109795.4091 | 2714654.9336 | 1109815.4029 | 2714648.9082 | 1109820.9269
34 | 2714709.5489 | 1109745.9444 | 2714717.8048 | 1109751.671 | 2714728.1871 | 1109754.9251 | 2714733.145 | 1109756.0085 | 2714739.0111 | 1109756.4864 | 2714741.6204 | 1109756.2689
35 | 2714524.9918 | 1109758.2211 | 2714523.5471 | 1109760.3276
36 | 2714523.9884 | 1109728.1398 | 2714522.912 | 1109726.7916
37 | 2714510.9575 | 1109777.647 | 2714515.7547 | 1109771.6891 | 2714523.5471 | 1109760.3276
38 | 2714517.6775 | 1109720.2353 | 2714522.912 | 1109726.7916
39 | 2714535.9435 | 1109802.5354 | 2714510.9575 | 1109777.647
40 | 2714535.9435 | 1109802.5354 | 2714538.9425 | 1109804.1931 | 2714545.929 | 1109807.5606 | 2714547.6801 | 1109808.9835 | 2714549.1851 | 1109811.1578 | 2714550.2256 | 1109813.3679 | 2714550.8949 | 1109815.9934 | 2714551.1843 | 1109818.6784 | 2714551.1754 | 1109821.1911 | 2714550.7322 | 1109823.7844 | 2714544.3571 | 1109842.0652 | 2714543.18 | 1109845.8566 | 2714542.2249 | 1109850.5862 | 2714541.8802 | 1109855.3273 | 2714542.0524 | 1109858.4882 | 2714543.4847 | 1109870.6457 | 2714543.5172 | 1109874.649 | 2714542.9088 | 1109879.0293 | 2714542.096 | 1109882.3606 | 2714540.8816 | 1109885.6733 | 2714538.5883 | 1109890.8557 | 2714535.9644 | 1109896.5421
41 | 2714517.6775 | 1109720.2353 | 2714505.2167 | 1109704.0452
42 | 2714517.6775 | 1109720.2353 | 2714533.9541 | 1109692.4688
43 | 2714517.0171 | 1109929.5188 | 2714527.3563 | 1109913.3587 | 2714532.9783 | 1109903.0134 | 2714535.9644 | 1109896.5421
44 | 2714501.8975 | 1109699.7326 | 2714505.2167 | 1109704.0452
45 | 2714537.7921 | 1109685.9216 | 2714533.9541 | 1109692.4688
46 | 2714647.6385 | 1109822.0909 | 2714648.9082 | 1109820.9269
47 | 2714741.6204 | 1109756.2689 | 2714744.1367 | 1109756.0608 | 2714749.1351 | 1109754.5988 | 2714753.9014 | 1109751.5092 | 2714756.2469 | 1109748.4848 | 2714757.858 | 1109744.2347 | 2714758.905 | 1109737.928 | 2714759.7931 | 1109722.4567 | 2714761.8307 | 1109691.5967 | 2714762.5053 | 1109685.3608 | 2714763.9562 | 1109672.0127 | 2714771.0086 | 1109646.9959 | 2714783.625 | 1109606.9744
48 | 2714741.6204 | 1109756.2689 | 2714743.5356 | 1109757.5949 | 2714745.4587 | 1109758.5097 | 2714746.9578 | 1109758.9495 | 2714748.7635 | 1109759.1171 | 2714750.5082 | 1109758.8388 | 2714752.2627 | 1109758.0381 | 2714754.0153 | 1109756.9261 | 2714755.7561 | 1109755.6248 | 2714757.7096 | 1109753.7049 | 2714759.7785 | 1109750.9978 | 2714762.2904 | 1109746.9426 | 2714764.9336 | 1109741.6668 | 2714767.4842 | 1109735.5665 | 2714768.8854 | 1109732.6021 | 2714770.4933 | 1109730.1531 | 2714771.8663 | 1109728.6781 | 2714773.4411 | 1109727.5739 | 2714775.2148 | 1109726.9848 | 2714777.4463 | 1109726.7157 | 2714779.9857 | 1109726.9195 | 2714781.8355 | 1109727.6216 | 2714783.5264 | 1109728.9545 | 2714785.3469 | 1109731.2016 | 2714792.2709 | 1109743.1739 | 2714793.1778 | 1109744.681 | 2714793.885 | 1109745.6818
49 | 2714506.8781 | 1109636.3307 | 2714498.4687 | 1109647.6486
50 | 2714506.8781 | 1109636.3307 | 2714512.4073 | 1109642.5433
51 | 2714474.1634 | 1109663.6983 | 2714497.2483 | 1109649.291 | 2714498.4687 | 1109647.6486
52 | 2714512.4073 | 1109642.5433 | 2714523.0126 | 1109654.4591
53 | 2714474.1634 | 1109663.6983 | 2714498.1653 | 1109694.8833 | 2714501.8975 | 1109699.7326
54 | 2714474.1634 | 1109663.6983 | 2714451.3079 | 1109675.8255
55 | 2714474.1634 | 1109663.6983 | 2714466.0437 | 1109650.4575
56 | 2714523.0126 | 1109654.4591 | 2714526.816 | 1109658.7325
57 | 2715406.474 | 1109809.3388 | 2715422.3962 | 1109822.4617 | 2715442.5746 | 1109851.5764 | 2715472.8043 | 1109864.7606 | 2715499.5733 | 1109885.5176 | 2715503.5539 | 1109894.0658 | 2715469.1512 | 1109925.8656 | 2715440.0721 | 1109950.5176 | 2715426.0091 | 1109981.4597 | 2715405.8877 | 1110036.2582 | 2715393.7671 | 1110048.4458
58 | 2715393.7671 | 1110048.4458 | 2715412.1807 | 1110130.4191
59 | 2715292.1639 | 1109878.0559 | 2715296.2535 | 1109848.3692 | 2715298.3672 | 1109835.1894 | 2715297.8936 | 1109805.6272 | 2715284.2616 | 1109770.4333 | 2715287.2455 | 1109754.9907 | 2715300.2581 | 1109757.7176 | 2715321.3068 | 1109763.0769 | 2715335.355 | 1109776.7865 | 2715349.4465 | 1109777.2548 | 2715357.7858 | 1109785.4745 | 2715377.9212 | 1109806.3159 | 2715406.474 | 1109809.3388
60 | 2715412.1807 | 1110130.4191 | 2716078.0469 | 1110014.2079
61 | 2715292.1639 | 1109878.0559 | 2715303.8342 | 1109896.8793 | 2715287.3706 | 1109933.769 | 2715233.8896 | 1109955.0782 | 2715221.6092 | 1109973.7733
62 | 2716082.4467 | 1110010.9897 | 2716078.0469 | 1110014.2079
63 | 2714848.747 | 1109978.3453 | 2714854.7231 | 1109955.0539
64 | 2714854.7231 | 1109955.0539 | 2714849.9584 | 1109948.2703 | 2714850.613 | 1109938.1981 | 2714858.5589 | 1109937.4258 | 2714862.0765 | 1109923.1273 | 2714858.364 | 1109903.2436 | 2714873.1254 | 1109857.3256 | 2714895.4912 | 1109825.8169 | 2714927.0489 | 1109758.0025 | 2714925.8909 | 1109703.6885 | 2714925.2925 | 1109675.7139 | 2714940.1907 | 1109590.0163 | 2714948.5982 | 1109562.068 | 2714949.8646 | 1109506.2878 | 2714954.9407 | 1109485.9953
65 | 2714848.747 | 1109978.3453 | 2714834.8237 | 1109965.7622 | 2714807.7792 | 1109972.5214 | 2714786.9289 | 1109959.1512 | 2714769.8672 | 1109930.6315 | 2714770.8585 | 1109921.5552 | 2714782.4203 | 1109908.2206 | 2714787.9767 | 1109877.2827 | 2714768.6971 | 1109840.1375 | 2714765.446 | 1109831.7926 | 2714770.306 | 1109824.9799 | 2714782.7837 | 1109821.258 | 2714805.8275 | 1109801.3416
66 | 2714848.747 | 1109978.3453 | 2715044.5883 | 1110184.1836
67 | 2715221.6092 | 1109973.7733 | 2715210.8279 | 1109990.186 | 2715194.9435 | 1110015.7863
68 | 2715044.5883 | 1110184.1836 | 2715061.6665 | 1110180.3716 | 2715086.6719 | 1110151.9157 | 2715115.4869 | 1110097.4926 | 2715136.1537 | 1110057.3801 | 2715183.4519 | 1110034.3069 | 2715194.9435 | 1110015.7863
69 | 2714468.9853 | 1110093.4777 | 2714474.5239 | 1110108.003 | 2714483.4942 | 1110131.9662 | 2714510.6516 | 1110204.5154
70 | 2714468.9853 | 1110093.4777 | 2714461.7376 | 1110074.4837 | 2714448.3347 | 1110039.2183 | 2714435.2239 | 1110004.0363 | 2714431.99 | 1109995.1693 | 2714428.4841 | 1109985.5634 | 2714423.8042 | 1109972.622 | 2714429.5713 | 1109957.0426 | 2714439.3925 | 1109949.4672 | 2714445.2759 | 1109946.1538 | 2714450.6632 | 1109943.7316 | 2714459.9383 | 1109940.1041 | 2714473.5801 | 1109936.5258 | 2714485.9622 | 1109934.5693 | 2714517.0171 | 1109929.5188
71 | 2714817.4418 | 1109790.624 | 2714811.9013 | 1109796.0921 | 2714805.8275 | 1109801.3416
72 | 2714817.4418 | 1109790.624 | 2714827.9954 | 1109780.2083 | 2714841.3525 | 1109761.493 | 2714851.6112 | 1109745.9657 | 2714854.5397 | 1109737.471 | 2714857.8038 | 1109680.6613 | 2714857.5443 | 1109668.6483 | 2714854.7334 | 1109658.2881 | 2714851.7948 | 1109650.8283
73 | 2714783.625 | 1109606.9744 | 2714791.3529 | 1109589.5645 | 2714793.7062 | 1109586.2367
74 | 2714793.7062 | 1109586.2367 | 2714802.6961 | 1109573.524 | 2714816.9319 | 1109550.8284
75 | 2714824.2826 | 1109539.1094 | 2714816.9319 | 1109550.8284
76 | 2714561.1957 | 1109984.7233 | 2714563.6066 | 1109977.4084 | 2714571.7161 | 1109940.1588 | 2714575.7591 | 1109925.7148
77 | 2714561.1957 | 1109984.7233 | 2714569.1242 | 1109982.8162 | 2714570.9147 | 1109981.7583
78 | 2714561.1957 | 1109984.7233 | 2714553.6234 | 1109993.1415 | 2714547.0596 | 1109989.504 | 2714524.0385 | 1109976.4495 | 2714519.5772 | 1109972.8184 | 2714516.4809 | 1109969.769 | 2714514.328 | 1109967.1154 | 2714512.4831 | 1109964.1119 | 2714511.1771 | 1109960.8184 | 2714510.1384 | 1109956.8739 | 2714509.7958 | 1109952.0976 | 2714510.5598 | 1109947.2532 | 2714511.7896 | 1109942.3064 | 2714513.2678 | 1109938.1204 | 2714517.0171 | 1109929.5188
79 | 2714561.1957 | 1109984.7233 | 2714553.6234 | 1109993.1415 | 2714546.3868 | 1110014.8861
80 | 2714879.5148 | 1109451.2899 | 2714885.7678 | 1109440.6517 | 2714888.2382 | 1109435.9398 | 2714889.3334 | 1109432.814 | 2714889.3334 | 1109432.814
81 | 2714879.5148 | 1109451.2899 | 2714871.4447 | 1109465.0191 | 2714853.8052 | 1109492.6655
82 | 2714826.1871 | 1109536.1101 | 2714846.204 | 1109504.5789 | 2714853.8052 | 1109492.6655
83 | 2714824.2826 | 1109539.1094 | 2714826.1871 | 1109536.1101
84 | 2714824.2826 | 1109539.1094 | 2714832.3538 | 1109545.6221 | 2714835.6036 | 1109549.1415 | 2714837.4229 | 1109551.8667 | 2714838.8036 | 1109555.2951 | 2714839.5348 | 1109559.1338 | 2714839.4165 | 1109564.4221
85 | 2714839.1548 | 1109580.83 | 2714839.2325 | 1109572.6482 | 2714839.4165 | 1109564.4221
86 | 2714839.1548 | 1109580.83 | 2714839.1383 | 1109587.8233 | 2714839.5863 | 1109601.7189 | 2714840.753 | 1109611.1362 | 2714842.5108 | 1109623.6334 | 2714844.9456 | 1109633.4417 | 2714851.7948 | 1109650.8283
87 | 2714546.3868 | 1110014.8861 | 2714542.6666 | 1110028.6588
88 | 2714546.3868 | 1110014.8861 | 2714539.7817 | 1110017.5298 | 2714534.253 | 1110015.9799 | 2714496.5521 | 1109993.5309 | 2714491.1905 | 1109987.6369 | 2714483.3772 | 1109983.4871
89 | 2714507.6598 | 1110165.0223 | 2714514.6496 | 1110147.7315 | 2714522.6111 | 1110124.0215 | 2714533.8281 | 1110061.3801 | 2714542.6666 | 1110028.6588
90 | 2714604.1011 | 1109961.2513 | 2714578.0595 | 1109977.537 | 2714570.9147 | 1109981.7583
91 | 2714500.2973 | 1110183.2177 | 2714507.6598 | 1110165.0223
92 | 2714500.2973 | 1110183.2177 | 2714490.9456 | 1110193.3702 | 2714477.5115 | 1110210.5393 | 2714461.1569 | 1110246.501
93 | 2714550.9381 | 1109663.4956 | 2714562.1538 | 1109644.3626
94 | 2714550.9381 | 1109663.4956 | 2714546.0898 | 1109671.7664
95 | 2714537.7921 | 1109685.9216 | 2714546.0898 | 1109671.7664
96 | 2714461.1569 | 1110246.501 | 2714452.2287 | 1110266.1328 | 2714448.5277 | 1110270.5548 | 2714446.5382 | 1110272.2467

## bus_geodata
| x | y | coords
0 | 2714469.4131 | 1109446.2485
1 | 2714418.5112 | 1109440.8657
2 | 2714520.7969 | 1109450.3354
3 | 2714406.7678 | 1109525.6789
4 | 2714535.8381 | 1109395.249
5 | 2714571.7069 | 1109390.8901
6 | 2714711.9038 | 1109517.7134
7 | 2714670.1482 | 1109500.8355
8 | 2714692.347 | 1109550.7103
9 | 2714620.1538 | 1109480.9879
10 | 2714593.976 | 1109518.0258
11 | 2714635.2048 | 1109486.7993
12 | 2714287.6936 | 1109575.5901
13 | 2714045.2366 | 1109698.4873
14 | 2714426.1014 | 1109569.6085
15 | 2714647.212 | 1109491.5645
16 | 2714687.8419 | 1109557.1221
17 | 2714456.2622 | 1109634.5068
18 | 2714641.9136 | 1109615.9072
19 | 2714608.1663 | 1109657.491
20 | 2714646.9933 | 1109691.6142
21 | 2714599.1895 | 1109668.4025
22 | 2714664.452 | 1109706.5653
23 | 2714634.5402 | 1109705.973
24 | 2714580.9614 | 1109690.5593
25 | 2714635.3524 | 1109750.6168
26 | 2714688.4348 | 1109728.0449
27 | 2714631.7566 | 1109709.1825
28 | 2714536.8213 | 1109744.2128
29 | 2714616.5764 | 1109779.1023
30 | 2714709.5489 | 1109745.9444
31 | 2714524.9918 | 1109758.2211
32 | 2714523.9884 | 1109728.1398
33 | 2714523.5471 | 1109760.3276
34 | 2714522.912 | 1109726.7916
35 | 2714510.9575 | 1109777.647
36 | 2714535.9435 | 1109802.5354
37 | 2714517.6775 | 1109720.2353
38 | 2714535.9644 | 1109896.5421
39 | 2714505.2167 | 1109704.0452
40 | 2714533.9541 | 1109692.4688
41 | 2714615.6716 | 1109780.4771
42 | 2714648.9082 | 1109820.9269
43 | 2714741.6204 | 1109756.2689
44 | 2714506.8781 | 1109636.3307
45 | 2714498.4687 | 1109647.6486
46 | 2714512.4073 | 1109642.5433
47 | 2714474.1634 | 1109663.6983
48 | 2714523.0126 | 1109654.4591
49 | 2714501.8975 | 1109699.7326
50 | 2714451.3079 | 1109675.8255
51 | 2714466.0437 | 1109650.4575
52 | 2714526.816 | 1109658.7325
53 | 2715393.7671 | 1110048.4458
54 | 2715406.474 | 1109809.3388
55 | 2715412.1807 | 1110130.4191
56 | 2715292.1639 | 1109878.0559
57 | 2716078.0469 | 1110014.2079
58 | 2714854.7231 | 1109955.0539
59 | 2714848.747 | 1109978.3453
60 | 2714954.9407 | 1109485.9953
61 | 2715221.6092 | 1109973.7733
62 | 2715044.5883 | 1110184.1836
63 | 2715194.9435 | 1110015.7863
64 | 2714510.6516 | 1110204.5154
65 | 2714468.9853 | 1110093.4777
66 | 2714805.8275 | 1109801.3416
67 | 2716082.4467 | 1110010.9897
68 | 2714817.4418 | 1109790.624
69 | 2714793.885 | 1109745.6818
70 | 2714783.625 | 1109606.9744
71 | 2714793.7062 | 1109586.2367
72 | 2714647.6385 | 1109822.0909
73 | 2714816.9319 | 1109550.8284
74 | 2714575.7591 | 1109925.7148
75 | 2714561.1957 | 1109984.7233
76 | 2714879.5148 | 1109451.2899
77 | 2714889.3334 | 1109432.814
78 | 2714853.8052 | 1109492.6655
79 | 2714826.1871 | 1109536.1101
80 | 2714824.2826 | 1109539.1094
81 | 2714839.4165 | 1109564.4221
82 | 2714839.1548 | 1109580.83
83 | 2714851.7948 | 1109650.8283
84 | 2714517.0171 | 1109929.5188
85 | 2714546.3868 | 1110014.8861
86 | 2714542.6666 | 1110028.6588
87 | 2714483.3772 | 1109983.4871
88 | 2714570.9147 | 1109981.7583
89 | 2714507.6598 | 1110165.0223
90 | 2714500.2973 | 1110183.2177
91 | 2714550.9381 | 1109663.4956
92 | 2714562.1538 | 1109644.3626
93 | 2714546.0898 | 1109671.7664
94 | 2714537.7921 | 1109685.9216
95 | 2714604.1011 | 1109961.2513
96 | 2714461.1569 | 1110246.501
97 | 2714446.5382 | 1110272.2467
98 | 2714799.2364 | 1109648.8535

## line_std_types
| c_nf_per_km | r_ohm_per_km | x_ohm_per_km | max_i_ka | type | q_mm2 | alpha | voltage_rating
NAYY 4x50 SE | 210 | 0.642 | 0.083 | 0.142 | cs | 50 | 0.00403 | LV
NAYY 4x120 SE | 264 | 0.225 | 0.08 | 0.242 | cs | 120 | 0.00403 | LV
NAYY 4x150 SE | 261 | 0.208 | 0.08 | 0.27 | cs | 150 | 0.00403 | LV
NA2XS2Y 1x95 RM/25 12/20 kV | 216 | 0.313 | 0.132 | 0.252 | cs | 95 | 0.00403 | MV
NA2XS2Y 1x185 RM/25 12/20 kV | 273 | 0.161 | 0.117 | 0.362 | cs | 185 | 0.00403 | MV
NA2XS2Y 1x240 RM/25 12/20 kV | 304 | 0.122 | 0.112 | 0.421 | cs | 240 | 0.00403 | MV
NA2XS2Y 1x95 RM/25 6/10 kV | 315 | 0.313 | 0.123 | 0.249 | cs | 95 | 0.00403 | MV
NA2XS2Y 1x185 RM/25 6/10 kV | 406 | 0.161 | 0.11 | 0.358 | cs | 185 | 0.00403 | MV
NA2XS2Y 1x240 RM/25 6/10 kV | 456 | 0.122 | 0.105 | 0.416 | cs | 240 | 0.00403 | MV
NA2XS2Y 1x150 RM/25 12/20 kV | 250 | 0.206 | 0.116 | 0.319 | cs | 150 | 0.00403 | MV
NA2XS2Y 1x120 RM/25 12/20 kV | 230 | 0.253 | 0.119 | 0.283 | cs | 120 | 0.00403 | MV
NA2XS2Y 1x70 RM/25 12/20 kV | 190 | 0.443 | 0.132 | 0.22 | cs | 70 | 0.00403 | MV
NA2XS2Y 1x150 RM/25 6/10 kV | 360 | 0.206 | 0.11 | 0.315 | cs | 150 | 0.00403 | MV
NA2XS2Y 1x120 RM/25 6/10 kV | 340 | 0.253 | 0.113 | 0.28 | cs | 120 | 0.00403 | MV
NA2XS2Y 1x70 RM/25 6/10 kV | 280 | 0.443 | 0.123 | 0.217 | cs | 70 | 0.00403 | MV
N2XS(FL)2Y 1x120 RM/35 64/110 kV | 112 | 0.153 | 0.166 | 0.366 | cs | 120 | 0.00393 | HV
N2XS(FL)2Y 1x185 RM/35 64/110 kV | 125 | 0.099 | 0.156 | 0.457 | cs | 185 | 0.00393 | HV
N2XS(FL)2Y 1x240 RM/35 64/110 kV | 135 | 0.075 | 0.149 | 0.526 | cs | 240 | 0.00393 | HV
N2XS(FL)2Y 1x300 RM/35 64/110 kV | 144 | 0.06 | 0.144 | 0.588 | cs | 300 | 0.00393 | HV
15-AL1/3-ST1A 0.4 | 11 | 1.8769 | 0.35 | 0.105 | ol | 16 | 0.00403 | LV
24-AL1/4-ST1A 0.4 | 11.25 | 1.2012 | 0.335 | 0.14 | ol | 24 | 0.00403 | LV
48-AL1/8-ST1A 0.4 | 12.2 | 0.5939 | 0.3 | 0.21 | ol | 48 | 0.00403 | LV
94-AL1/15-ST1A 0.4 | 13.2 | 0.306 | 0.29 | 0.35 | ol | 94 | 0.00403 | LV
34-AL1/6-ST1A 10.0 | 9.7 | 0.8342 | 0.36 | 0.17 | ol | 34 | 0.00403 | MV
48-AL1/8-ST1A 10.0 | 10.1 | 0.5939 | 0.35 | 0.21 | ol | 48 | 0.00403 | MV
70-AL1/11-ST1A 10.0 | 10.4 | 0.4132 | 0.339 | 0.29 | ol | 70 | 0.00403 | MV
94-AL1/15-ST1A 10.0 | 10.75 | 0.306 | 0.33 | 0.35 | ol | 94 | 0.00403 | MV
122-AL1/20-ST1A 10.0 | 11.1 | 0.2376 | 0.323 | 0.41 | ol | 122 | 0.00403 | MV
149-AL1/24-ST1A 10.0 | 11.25 | 0.194 | 0.315 | 0.47 | ol | 149 | 0.00403 | MV
34-AL1/6-ST1A 20.0 | 9.15 | 0.8342 | 0.382 | 0.17 | ol | 34 | 0.00403 | MV
48-AL1/8-ST1A 20.0 | 9.5 | 0.5939 | 0.372 | 0.21 | ol | 48 | 0.00403 | MV
70-AL1/11-ST1A 20.0 | 9.7 | 0.4132 | 0.36 | 0.29 | ol | 70 | 0.00403 | MV
94-AL1/15-ST1A 20.0 | 10 | 0.306 | 0.35 | 0.35 | ol | 94 | 0.00403 | MV
122-AL1/20-ST1A 20.0 | 10.3 | 0.2376 | 0.344 | 0.41 | ol | 122 | 0.00403 | MV
149-AL1/24-ST1A 20.0 | 10.5 | 0.194 | 0.337 | 0.47 | ol | 149 | 0.00403 | MV
184-AL1/30-ST1A 20.0 | 10.75 | 0.1571 | 0.33 | 0.535 | ol | 184 | 0.00403 | MV
243-AL1/39-ST1A 20.0 | 11 | 0.1188 | 0.32 | 0.645 | ol | 243 | 0.00403 | MV
48-AL1/8-ST1A 110.0 | 8 | 0.5939 | 0.46 | 0.21 | ol | 48 | 0.00403 | HV
70-AL1/11-ST1A 110.0 | 8.4 | 0.4132 | 0.45 | 0.29 | ol | 70 | 0.00403 | HV
94-AL1/15-ST1A 110.0 | 8.65 | 0.306 | 0.44 | 0.35 | ol | 94 | 0.00403 | HV
122-AL1/20-ST1A 110.0 | 8.5 | 0.2376 | 0.43 | 0.41 | ol | 122 | 0.00403 | HV
149-AL1/24-ST1A 110.0 | 8.75 | 0.194 | 0.41 | 0.47 | ol | 149 | 0.00403 | HV
184-AL1/30-ST1A 110.0 | 8.8 | 0.1571 | 0.4 | 0.535 | ol | 184 | 0.00403 | HV
243-AL1/39-ST1A 110.0 | 9 | 0.1188 | 0.39 | 0.645 | ol | 243 | 0.00403 | HV
305-AL1/39-ST1A 110.0 | 9.2 | 0.0949 | 0.38 | 0.74 | ol | 305 | 0.00403 | HV
490-AL1/64-ST1A 110.0 | 9.75 | 0.059 | 0.37 | 0.96 | ol | 490 | 0.00403 | HV
679-AL1/86-ST1A 110.0 | 9.95 | 0.042 | 0.36 | 1.15 | ol | 679 | 0.00403 | HV
490-AL1/64-ST1A 220.0 | 10 | 0.059 | 0.285 | 0.96 | ol | 490 | 0.00403 | HV
679-AL1/86-ST1A 220.0 | 11.7 | 0.042 | 0.275 | 1.15 | ol | 679 | 0.00403 | HV
490-AL1/64-ST1A 380.0 | 11 | 0.059 | 0.253 | 0.96 | ol | 490 | 0.00403 | HV
679-AL1/86-ST1A 380.0 | 14.6 | 0.042 | 0.25 | 1.15 | ol | 679 | 0.00403 | HV

## trafo_std_types
| i0_percent | pfe_kw | vkr_percent | sn_mva | vn_lv_kv | vn_hv_kv | vk_percent | shift_degree | vector_group | tap_side | tap_neutral | tap_min | tap_max | tap_step_degree | tap_step_percent | tap_phase_shifter
160 MVA 380/110 kV | 0.06 | 60 | 0.25 | 160 | 110 | 380 | 12.2 | 0 | Yy0 | hv | 0 | -9 | 9 | 0 | 1.5 | FALSE
100 MVA 220/110 kV | 0.06 | 55 | 0.26 | 100 | 110 | 220 | 12 | 0 | Yy0 | hv | 0 | -9 | 9 | 0 | 1.5 | FALSE
63 MVA 110/20 kV | 0.04 | 22 | 0.32 | 63 | 20 | 110 | 18 | 150 | YNd5 | hv | 0 | -9 | 9 | 0 | 1.5 | FALSE
40 MVA 110/20 kV | 0.05 | 18 | 0.34 | 40 | 20 | 110 | 16.2 | 150 | YNd5 | hv | 0 | -9 | 9 | 0 | 1.5 | FALSE
25 MVA 110/20 kV | 0.07 | 14 | 0.41 | 25 | 20 | 110 | 12 | 150 | YNd5 | hv | 0 | -9 | 9 | 0 | 1.5 | FALSE
63 MVA 110/10 kV | 0.04 | 22 | 0.32 | 63 | 10 | 110 | 18 | 150 | YNd5 | hv | 0 | -9 | 9 | 0 | 1.5 | FALSE
40 MVA 110/10 kV | 0.05 | 18 | 0.34 | 40 | 10 | 110 | 16.2 | 150 | YNd5 | hv | 0 | -9 | 9 | 0 | 1.5 | FALSE
25 MVA 110/10 kV | 0.07 | 14 | 0.41 | 25 | 10 | 110 | 12 | 150 | YNd5 | hv | 0 | -9 | 9 | 0 | 1.5 | FALSE
0.25 MVA 20/0.4 kV | 0.32 | 0.8 | 1.44 | 0.25 | 0.4 | 20 | 6 | 150 | Yzn5 | hv | 0 | -2 | 2 | 0 | 2.5 | FALSE
0.4 MVA 20/0.4 kV | 0.3375 | 1.35 | 1.425 | 0.4 | 0.4 | 20 | 6 | 150 | Dyn5 | hv | 0 | -2 | 2 | 0 | 2.5 | FALSE
0.63 MVA 20/0.4 kV | 0.2619 | 1.65 | 1.206 | 0.63 | 0.4 | 20 | 6 | 150 | Dyn5 | hv | 0 | -2 | 2 | 0 | 2.5 | FALSE
0.25 MVA 10/0.4 kV | 0.24 | 0.6 | 1.2 | 0.25 | 0.4 | 10 | 4 | 150 | Dyn5 | hv | 0 | -2 | 2 | 0 | 2.5 | FALSE
0.4 MVA 10/0.4 kV | 0.2375 | 0.95 | 1.325 | 0.4 | 0.4 | 10 | 4 | 150 | Dyn5 | hv | 0 | -2 | 2 | 0 | 2.5 | FALSE
0.63 MVA 10/0.4 kV | 0.1873 | 1.18 | 1.0794 | 0.63 | 0.4 | 10 | 4 | 150 | Dyn5 | hv | 0 | -2 | 2 | 0 | 2.5 | FALSE

## trafo3w_std_types
| sn_hv_mva | sn_mv_mva | sn_lv_mva | vn_hv_kv | vn_mv_kv | vn_lv_kv | vk_hv_percent | vk_mv_percent | vk_lv_percent | vkr_hv_percent | vkr_mv_percent | vkr_lv_percent | pfe_kw | i0_percent | shift_mv_degree | shift_lv_degree | vector_group | tap_side | tap_neutral | tap_min | tap_max | tap_step_percent
63/25/38 MVA 110/20/10 kV | 63 | 25 | 38 | 110 | 20 | 10 | 10.4 | 10.4 | 10.4 | 0.28 | 0.32 | 0.35 | 35 | 0.89 | 0 | 0 | YN0yn0yn0 | hv | 0 | -10 | 10 | 1.2
63/25/38 MVA 110/10/10 kV | 63 | 25 | 38 | 110 | 10 | 10 | 10.4 | 10.4 | 10.4 | 0.28 | 0.32 | 0.35 | 35 | 0.89 | 0 | 0 | YN0yn0yn0 | hv | 0 | -10 | 10 | 1.2

## fuse_std_types
| fuse_type | i_rated_a | t_avg | t_min | t_total | x_avg | x_min | x_total
HV 100A | HV 100A | 100 | 0 | [10.0, 3.64, 0.854, 0.281, 0.1, 0.0531, 0.022, 0.01] | [10.0, 4.267, 1.21, 0.403, 0.1, 0.058, 0.022, 0.01] | 0 | [300.0, 350.0, 450.0, 550.0, 700.0, 850.0, 1200.0, 1752.0] | [600.0, 700.0, 900.0, 1150.0, 1665.0, 2000.0, 3000.0, 4313.0]
HV 10A | HV 10A | 10 | 0 | [10.0, 1675.0, 0.344, 0.156, 0.1, 0.0417, 0.0171, 0.01] | [10.0, 1.3, 0.3, 0.155, 0.1, 0.0555, 0.023, 0.01] | 0 | [30.0, 32.0, 35.0, 37.0, 39.0, 50.0, 70.0, 88.0] | [60.0, 70.0, 80.0, 87.0, 94.0, 110.0, 150.0, 216.0]
HV 125A | HV 125A | 125 | 0 | [10.0, 1.82, 0.344, 0.1, 0.0467, 0.0269, 0.01] | [10.0, 2.478, 0.426, 0.1, 0.0427, 0.0211, 0.01] | 0 | [375.0, 500.0, 700.0, 925.0, 1200.0, 1500.0, 2341.0] | [750.0, 1000.0, 1500.0, 2200.0, 3000.0, 4000.0, 5765.0]
HV 160A | HV 160A | 160 | 0 | [10.0, 4.15, 1.03, 0.198, 0.1, 0.051, 0.0172, 0.01] | [10.0, 2.3, 0.734, 0.274, 0.1, 0.046, 0.0177, 0.01] | 0 | [480.0, 550.0, 700.0, 1000.0, 1260.0, 1600.0, 2500.0, 3227.0] | [960.0, 1300.0, 1700.0, 2200.0, 2996.0, 4000.0, 6000.0, 7946.0]
HV 16A | HV 16A | 16 | 0 | [10.0, 0.352, 0.164, 0.1, 0.0649, 0.0342, 0.01] | [10.0, 2.34, 0.722, 0.181, 0.1, 0.055, 0.0296, 0.01] | 0 | [48.0, 60.0, 65.0, 71.0, 80.0, 100.0, 162.0] | [96.0, 110.0, 125.0, 150.0, 168.0, 200.0, 250.0, 398.0]
HV 200A | HV 200A | 200 | 0 | [10.0, 4.267, 1.21, 0.403, 0.1, 0.058, 0.022, 0.01] | [10.0, 3.73, 1.654, 0.328, 0.1, 0.0531, 0.019, 0.01] | 0 | [600.0, 700.0, 900.0, 1150.0, 1665.0, 2000.0, 3000.0, 4313.0] | [1200.0, 1500.0, 1800.0, 2700.0, 3960.0, 5000.0, 7500.0, 10620.0]
HV 20A | HV 20A | 20 | 0 | [10.0, 1.3, 0.3, 0.155, 0.1, 0.0555, 0.023, 0.01] | [10.0, 1.3, 0.161, 0.1, 0.0611, 0.0399, 0.0141, 0.01] | 0 | [60.0, 70.0, 80.0, 87.0, 94.0, 110.0, 150.0, 216.0] | [120.0, 150.0, 200.0, 223.0, 260.0, 300.0, 450.0, 532.0]
HV 25A | HV 25A | 25 | 0 | [10.0, 2.512, 0.833, 0.299, 0.1, 0.0372, 0.0223, 0.01] | [10.0, 3.125, 0.597, 0.198, 0.1, 0.0378, 0.022, 0.01] | 0 | [75.0, 82.0, 90.0, 100.0, 124.0, 170.0, 200.0, 289.0] | [150.0, 170.0, 210.0, 250.0, 294.0, 400.0, 500.0, 711.0]
HV 31.5A | HV 31.5A | 31.5 | 0 | [10.0, 2.34, 0.722, 0.181, 0.1, 0.055, 0.0296, 0.01] | [10.0, 2.84, 0.368, 0.164, 0.1, 0.0621, 0.0378, 0.0195, 0.01] | 0 | [95.0, 110.0, 125.0, 150.0, 165.0, 200.0, 250.0, 390.0] | [189.0, 220.0, 300.0, 350.0, 393.0, 450.0, 530.0, 700.0, 960.0]
HV 40A | HV 40A | 40 | 0 | [10.0, 1.3, 0.161, 0.1, 0.0611, 0.0399, 0.0141, 0.01] | [10.0, 2.05, 0.369, 0.198, 0.1, 0.051, 0.0298, 0.01] | 0 | [120.0, 150.0, 200.0, 223.0, 260.0, 300.0, 450.0, 532.0] | [240.0, 300.0, 400.0, 450.0, 530.0, 650.0, 800.0, 1311.0]
HV 50A | HV 50A | 50 | 0 | [10.0, 3.215, 0.597, 0.198, 0.1, 0.0378, 0.022, 0.01] | [10.0, 3.64, 0.854, 0.281, 0.1, 0.0531, 0.022, 0.01] | 0 | [150.0, 170.0, 210.0, 250.0, 294.0, 400.0, 500.0, 711.0] | [300.0, 350.0, 450.0, 550.0, 700.0, 850.0, 1200.0, 1752.0]
HV 6.3A | HV 6.3A | 6.3 | 0 | [10.0, 1.39, 0.344, 0.168, 0.1, 0.056, 0.0263, 0.01] | [10.0, 1.711, 0.516, 0.198, 0.1, 0.0634, 0.0303, 0.01] | 0 | [19.0, 19.5, 20.4, 20.8, 22.0, 25.0, 32.0, 48.0] | [38.0, 40.0, 43.0, 48.0, 53.0, 60.0, 75.0, 118.0]
HV 63A | HV 63A | 63 | 0 | [10.0, 2.84, 0.368, 0.164, 0.1, 0.0621, 0.0378, 0.0195, 0.01] | [10.0, 1.82, 0.344, 0.1, 0.0467, 0.0269, 0.01] | 0 | [189.0, 220.0, 300.0, 350.0, 393.0, 450.0, 530.0, 700.0, 961.0] | [378.0, 500.0, 700.0, 934.0, 1200.0, 1500.0, 2366.0]
HV 80A | HV 80A | 80 | 0 | [10.0, 2.05, 0.369, 0.198, 0.1, 0.051, 0.0298, 0.01] | [10.0, 4.15, 1.03, 0.198, 0.1, 0.051, 0.0172, 0.01] | 0 | [240.0, 300.0, 400.0, 450.0, 530.0, 650.0, 800.0, 1311.0] | [480.0, 550.0, 700.0, 1000.0, 1260.0, 1600.0, 2500.0, 3227.0]
Siemens NH-1-100 | Siemens NH-1-100 | 100 | [5400.0, 2000.0, 400.0, 20.0, 1.0, 0.2, 0.012, 0.004] | 0 | 0 | [150.0, 190.0, 250.0, 430.0, 900.0, 1250.0, 2700.0, 3600.0] | 0 | 0
Siemens NH-1-125 | Siemens NH-1-125 | 125 | [4800.0, 120.0, 7.0, 0.1, 0.004] | 0 | 0 | [180.0, 400.0, 740.0, 2000.0, 4250.0] | 0 | 0
Siemens NH-1-16 | Siemens NH-1-16 | 16 | [4000.0, 400.0, 2.0, 0.1, 0.04, 0.01] | 0 | 0 | [26.0, 35.0, 75.0, 150.0, 200.0, 300.0] | 0 | 0
Siemens NH-1-160 | Siemens NH-1-160 | 160 | [4800.0, 120.0, 7.0, 0.1, 0.004] | 0 | 0 | [210.0, 500.0, 900.0, 2300.0, 5000.0] | 0 | 0
Siemens NH-1-25 | Siemens NH-1-25 | 25 | [4000.0, 1000.0, 10.0, 0.2, 0.02, 0.01] | 0 | 0 | [40.0, 50.0, 100.0, 210.0, 400.0, 500.0] | 0 | 0
Siemens NH-1-50 | Siemens NH-1-50 | 50 | [4000.0, 40.0, 4.0, 1.0, 0.02, 0.01] | 0 | 0 | [86.0, 200.0, 300.0, 400.0, 1000.0, 1280.0] | 0 | 0
Siemens NH-1-63 | Siemens NH-1-63 | 63 | [4000.0, 100.0, 10.0, 2.0, 0.04, 0.01] | 0 | 0 | [100.0, 200.0, 300.0, 400.0, 1000.0, 1500.0] | 0 | 0
Siemens NH-1-80 | Siemens NH-1-80 | 80 | [4800.0, 120.0, 7.0, 0.1, 0.01] | 0 | 0 | [150.58, 250.0, 450.0, 1150.0, 2470.0] | 0 | 0
Siemens NH-2-1000 | Siemens NH-2-1000 | 1000 | [4800.0, 120.0, 7.0, 0.1, 0.004] | 0 | 0 | [1900.0, 3500.0, 8400.0, 24000.0, 52000.0] | 0 | 0
Siemens NH-2-200 | Siemens NH-2-200 | 200 | [4800.0, 120.0, 7.0, 0.1, 0.004] | 0 | 0 | [280.0, 650.0, 1200.0, 3000.0, 7000.0] | 0 | 0
Siemens NH-2-224 | Siemens NH-2-224 | 224 | [4800.0, 120.0, 7.0, 0.2, 0.04, 0.004] | 0 | 0 | [400.0, 750.0, 1453.0, 3025.0, 4315.0, 7600.0] | 0 | 0
Siemens NH-2-250 | Siemens NH-2-250 | 250 | [4800.0, 120.0, 7.0, 0.1, 0.004] | 0 | 0 | [450.0, 800.0, 1650.0, 4000.0, 8500.0] | 0 | 0
Siemens NH-2-315 | Siemens NH-2-315 | 315 | [4800.0, 120.0, 7.0, 0.1, 0.004] | 0 | 0 | [550.0, 920.0, 1900.0, 5000.0, 11000.0] | 0 | 0
Siemens NH-2-355 | Siemens NH-2-355 | 355 | [4800.0, 120.0, 6.0, 0.1, 0.004] | 0 | 0 | [650.0, 1116.27, 2350.0, 5840.0, 12790.0] | 0 | 0
Siemens NH-2-400 | Siemens NH-2-400 | 400 | [4800.0, 120.0, 7.0, 0.1, 0.004] | 0 | 0 | [720.0, 1350.0, 2800.0, 6500.0, 15000.0] | 0 | 0
Siemens NH-2-425 | Siemens NH-2-425 | 425 | [4800.0, 120.0, 7.0, 0.1, 0.004] | 0 | 0 | [850.0, 1500.0, 3050.0, 7500.0, 16500.0] | 0 | 0
Siemens NH-2-630 | Siemens NH-2-630 | 630 | [4800.0, 120.0, 7.0, 0.1, 0.004] | 0 | 0 | [1200.0, 2000.0, 4800.0, 12000.0, 26000.0] | 0 | 0

## dtypes
| element | column | dtype
0 | bus | name | object
1 | bus | vn_kv | float64
2 | bus | type | object
3 | bus | zone | object
4 | bus | in_service | bool
5 | load | name | object
6 | load | bus | uint32
7 | load | p_mw | float64
8 | load | q_mvar | float64
9 | load | const_z_percent | float64
10 | load | const_i_percent | float64
11 | load | sn_mva | float64
12 | load | scaling | float64
13 | load | in_service | bool
14 | load | type | object
15 | ext_grid | name | object
16 | ext_grid | bus | uint32
17 | ext_grid | vm_pu | float64
18 | ext_grid | va_degree | float64
19 | ext_grid | slack_weight | float64
20 | ext_grid | in_service | bool
21 | line | name | object
22 | line | std_type | object
23 | line | from_bus | uint32
24 | line | to_bus | uint32
25 | line | length_km | float64
26 | line | r_ohm_per_km | float64
27 | line | x_ohm_per_km | float64
28 | line | c_nf_per_km | float64
29 | line | g_us_per_km | float64
30 | line | max_i_ka | float64
31 | line | df | float64
32 | line | parallel | uint32
33 | line | type | object
34 | line | in_service | bool
35 | trafo | name | object
36 | trafo | std_type | object
37 | trafo | hv_bus | uint32
38 | trafo | lv_bus | uint32
39 | trafo | sn_mva | float64
40 | trafo | vn_hv_kv | float64
41 | trafo | vn_lv_kv | float64
42 | trafo | vk_percent | float64
43 | trafo | vkr_percent | float64
44 | trafo | pfe_kw | float64
45 | trafo | i0_percent | float64
46 | trafo | shift_degree | float64
47 | trafo | tap_side | object
48 | trafo | tap_neutral | int32
49 | trafo | tap_min | int32
50 | trafo | tap_max | int32
51 | trafo | tap_step_percent | float64
52 | trafo | tap_step_degree | float64
53 | trafo | tap_pos | int32
54 | trafo | tap_phase_shifter | bool
55 | trafo | parallel | uint32
56 | trafo | df | float64
57 | trafo | in_service | bool
58 | line_geodata | coords | object
59 | bus_geodata | x | float64
60 | bus_geodata | y | float64
61 | bus_geodata | coords | object

## parameters
| version | format_version | converged | OPF_converged | name | f_hz | sn_mva
0 | 2.14.6 | 2.14.0 | FALSE | FALSE |  | 50 | 1