## bus
| name | vn_kv | type | zone | in_service
0 | bus_LV_5266-13_0_7_node_0 | 0.4 | n |  | TRUE
1 | bus_LV_5266-13_0_7_node_1 | 0.4 | n |  | TRUE
2 | bus_LV_5266-13_0_7_node_2 | 0.4 | n |  | TRUE
3 | bus_LV_5266-13_0_7_node_3 | 0.4 | n |  | TRUE
4 | bus_LV_5266-13_0_7_node_4 | 0.4 | n |  | TRUE
5 | bus_LV_5266-13_0_7_node_17 | 0.4 | n |  | TRUE
6 | bus_LV_5266-13_0_7_node_18 | 0.4 | n |  | TRUE
7 | bus_LV_5266-13_0_7_node_12 | 0.4 | n |  | TRUE
8 | bus_LV_5266-13_0_7_node_24 | 0.4 | n |  | TRUE
9 | bus_LV_5266-13_0_7_node_19 | 0.4 | n |  | TRUE
10 | bus_LV_5266-13_0_7_node_21 | 0.4 | n |  | TRUE
11 | bus_LV_5266-13_0_7_node_14 | 0.4 | n |  | TRUE
12 | bus_LV_5266-13_0_7_node_11 | 0.4 | n |  | TRUE
13 | bus_LV_5266-13_0_7_node_5 | 0.4 | n |  | TRUE
14 | bus_LV_5266-13_0_7_node_6 | 0.4 | n |  | TRUE
15 | bus_LV_5266-13_0_7_node_7 | 0.4 | n |  | TRUE
16 | bus_LV_5266-13_0_7_node_8 | 0.4 | n |  | TRUE
17 | bus_LV_5266-13_0_7_node_9 | 0.4 | n |  | TRUE
18 | bus_LV_5266-13_0_7_node_16 | 0.4 | n |  | TRUE
19 | bus_LV_5266-13_0_7_node_13 | 0.4 | n |  | TRUE
20 | bus_LV_5266-13_0_7_node_15 | 0.4 | n |  | TRUE
21 | bus_LV_5266-13_0_7_node_20 | 0.4 | n |  | TRUE
22 | bus_LV_5266-13_0_7_node_28 | 0.4 | n |  | TRUE
23 | bus_LV_5266-13_0_7_node_22 | 0.4 | n |  | TRUE
24 | bus_LV_5266-13_0_7_node_27 | 0.4 | n |  | TRUE
25 | bus_LV_5266-13_0_7_node_34 | 0.4 | n |  | TRUE
26 | bus_LV_5266-13_0_7_node_36 | 0.4 | n |  | TRUE
27 | bus_LV_5266-13_0_7_node_23 | 0.4 | n |  | TRUE
28 | bus_LV_5266-13_0_7_node_25 | 0.4 | n |  | TRUE
29 | bus_LV_5266-13_0_7_node_26 | 0.4 | n |  | TRUE
30 | bus_LV_5266-13_0_7_node_30 | 0.4 | n |  | TRUE
31 | bus_LV_5266-13_0_7_node_31 | 0.4 | n |  | TRUE
32 | bus_LV_5266-13_0_7_node_29 | 0.4 | n |  | TRUE
33 | bus_LV_5266-13_0_7_node_33 | 0.4 | n |  | TRUE
34 | bus_LV_5266-13_0_7_node_32 | 0.4 | n |  | TRUE
35 | bus_LV_5266-13_0_7_node_37 | 0.4 | n |  | TRUE
36 | bus_LV_5266-13_0_7_node_38 | 0.4 | n |  | TRUE
37 | bus_LV_5266-13_0_7_node_35 | 0.4 | n |  | TRUE
38 | bus_LV_5266-13_0_7_node_49 | 0.4 | n |  | TRUE
39 | bus_LV_5266-13_0_7_node_42 | 0.4 | n |  | TRUE
40 | bus_LV_5266-13_0_7_node_39 | 0.4 | n |  | TRUE
41 | bus_LV_5266-13_0_7_node_65 | 0.4 | n |  | TRUE
42 | bus_LV_5266-13_0_7_node_45 | 0.4 | n |  | TRUE
43 | bus_LV_5266-13_0_7_node_40 | 0.4 | n |  | TRUE
44 | bus_LV_5266-13_0_7_node_41 | 0.4 | n |  | TRUE
45 | bus_LV_5266-13_0_7_node_44 | 0.4 | n |  | TRUE
46 | bus_LV_5266-13_0_7_node_43 | 0.4 | n |  | TRUE
47 | bus_LV_5266-13_0_7_node_46 | 0.4 | n |  | TRUE
48 | bus_LV_5266-13_0_7_node_47 | 0.4 | n |  | TRUE
49 | bus_LV_5266-13_0_7_node_48 | 0.4 | n |  | TRUE
50 | bus_LV_5266-13_0_7_node_69 | 0.4 | n |  | TRUE
51 | bus_LV_5266-13_0_7_node_70 | 0.4 | n |  | TRUE
52 | bus_LV_5266-13_0_7_node_66 | 0.4 | n |  | TRUE
53 | bus_LV_5266-13_0_7_node_50 | 0.4 | n |  | TRUE
54 | bus_LV_5266-13_0_7_node_51 | 0.4 | n |  | TRUE
55 | bus_LV_5266-13_0_7_node_52 | 0.4 | n |  | TRUE
56 | bus_LV_5266-13_0_7_node_53 | 0.4 | n |  | TRUE
57 | bus_LV_5266-13_0_7_node_54 | 0.4 | n |  | TRUE
58 | bus_LV_5266-13_0_7_node_55 | 0.4 | n |  | TRUE
59 | bus_LV_5266-13_0_7_node_56 | 0.4 | n |  | TRUE
60 | bus_LV_5266-13_0_7_node_57 | 0.4 | n |  | TRUE
61 | bus_LV_5266-13_0_7_node_58 | 0.4 | n |  | TRUE
62 | bus_LV_5266-13_0_7_node_59 | 0.4 | n |  | TRUE
63 | bus_LV_5266-13_0_7_node_60 | 0.4 | n |  | TRUE
64 | bus_LV_5266-13_0_7_node_61 | 0.4 | n |  | TRUE
65 | bus_LV_5266-13_0_7_node_71 | 0.4 | n |  | TRUE
66 | bus_LV_5266-13_0_7_node_62 | 0.4 | n |  | TRUE
67 | bus_LV_5266-13_0_7_node_64 | 0.4 | n |  | TRUE
68 | bus_LV_5266-13_0_7_node_72 | 0.4 | n |  | TRUE
69 | bus_LV_5266-13_0_7_node_67 | 0.4 | n |  | TRUE
70 | bus_LV_5266-13_0_7_node_68 | 0.4 | n |  | TRUE
71 | bus_MV_70_1_node_132 | 20 | n |  | TRUE

## load
| name | bus | p_mw | q_mvar | const_z_percent | const_i_percent | sn_mva | scaling | in_service | type
0 | LV_5266-13_0_7_load_0 | 0 | 0.016475 | 0.0041289 | 0 | 0 |  | 1 | TRUE | wye
1 | LV_5266-13_0_7_load_4 | 4 | 0.010552 | 0.0026445 | 0 | 0 |  | 1 | TRUE | wye
2 | LV_5266-13_0_7_load_18 | 6 | 0.028539 | 0.0071526 | 0 | 0 |  | 1 | TRUE | wye
3 | LV_5266-13_0_7_load_24 | 8 | 0.035806 | 0.0089739 | 0 | 0 |  | 1 | TRUE | wye
4 | LV_5266-13_0_7_load_21 | 10 | 0.013586 | 0.0034049 | 0 | 0 |  | 1 | TRUE | wye
5 | LV_5266-13_0_7_load_14 | 11 | 0.0082013 | 0.0020554 | 0 | 0 |  | 1 | TRUE | wye
6 | LV_5266-13_0_7_load_11 | 12 | 0.0038207 | 0.00095757 | 0 | 0 |  | 1 | TRUE | wye
7 | LV_5266-13_0_7_load_5 | 13 | 0.0074318 | 0.0018626 | 0 | 0 |  | 1 | TRUE | wye
8 | LV_5266-13_0_7_load_7 | 15 | 0.0038459 | 0.00096386 | 0 | 0 |  | 1 | TRUE | wye
9 | LV_5266-13_0_7_load_8 | 16 | 0.0025417 | 0.000637 | 0 | 0 |  | 1 | TRUE | wye
10 | LV_5266-13_0_7_load_9 | 17 | 0.0022285 | 0.00055851 | 0 | 0 |  | 1 | TRUE | wye
11 | LV_5266-13_0_7_load_16 | 18 | 0.027736 | 0.0069513 | 0 | 0 |  | 1 | TRUE | wye
12 | LV_5266-13_0_7_load_13 | 19 | 0.0047472 | 0.0011898 | 0 | 0 |  | 1 | TRUE | wye
13 | LV_5266-13_0_7_load_15 | 20 | 0.0035584 | 0.00089182 | 0 | 0 |  | 1 | TRUE | wye
14 | LV_5266-13_0_7_load_20 | 21 | 0.019219 | 0.0048168 | 0 | 0 |  | 1 | TRUE | wye
15 | LV_5266-13_0_7_load_28 | 22 | 0.034175 | 0.0085652 | 0 | 0 |  | 1 | TRUE | wye
16 | LV_5266-13_0_7_load_26 | 29 | 0.0037722 | 0.00094539 | 0 | 0 |  | 1 | TRUE | wye
17 | LV_5266-13_0_7_load_30 | 30 | 0.0069692 | 0.0017466 | 0 | 0 |  | 1 | TRUE | wye
18 | LV_5266-13_0_7_load_31 | 31 | 0.0075771 | 0.001899 | 0 | 0 |  | 1 | TRUE | wye
19 | LV_5266-13_0_7_load_29 | 32 | 0.0088478 | 0.0022175 | 0 | 0 |  | 1 | TRUE | wye
20 | LV_5266-13_0_7_load_33 | 33 | 0.0087015 | 0.0021808 | 0 | 0 |  | 1 | TRUE | wye
21 | LV_5266-13_0_7_load_32 | 34 | 0.0067523 | 0.0016923 | 0 | 0 |  | 1 | TRUE | wye
22 | LV_5266-13_0_7_load_37 | 35 | 0.018253 | 0.0045747 | 0 | 0 |  | 1 | TRUE | wye
23 | LV_5266-13_0_7_load_38 | 36 | 0.013654 | 0.003422 | 0 | 0 |  | 1 | TRUE | wye
24 | LV_5266-13_0_7_load_49 | 38 | 0.0028115 | 0.00070462 | 0 | 0 |  | 1 | TRUE | wye
25 | LV_5266-13_0_7_load_39 | 40 | 0.018052 | 0.0045242 | 0 | 0 |  | 1 | TRUE | wye
26 | LV_5266-13_0_7_load_65 | 41 | 0.00305 | 0.00076439 | 0 | 0 |  | 1 | TRUE | wye
27 | LV_5266-13_0_7_load_45 | 42 | 0.0018444 | 0.00046224 | 0 | 0 |  | 1 | TRUE | wye
28 | LV_5266-13_0_7_load_41 | 44 | 0.0067038 | 0.0016801 | 0 | 0 |  | 1 | TRUE | wye
29 | LV_5266-13_0_7_load_44 | 45 | 0.003226 | 0.00080852 | 0 | 0 |  | 1 | TRUE | wye
30 | LV_5266-13_0_7_load_43 | 46 | 0.0025399 | 0.00063655 | 0 | 0 |  | 1 | TRUE | wye
31 | LV_5266-13_0_7_load_46 | 47 | 0.0073537 | 0.001843 | 0 | 0 |  | 1 | TRUE | wye
32 | LV_5266-13_0_7_load_47 | 48 | 0.0065971 | 0.0016534 | 0 | 0 |  | 1 | TRUE | wye
33 | LV_5266-13_0_7_load_48 | 49 | 0.0093779 | 0.0023503 | 0 | 0 |  | 1 | TRUE | wye
34 | LV_5266-13_0_7_load_69 | 50 | 0.0076653 | 0.0019211 | 0 | 0 |  | 1 | TRUE | wye
35 | LV_5266-13_0_7_load_70 | 51 | 0.0081614 | 0.0020454 | 0 | 0 |  | 1 | TRUE | wye
36 | LV_5266-13_0_7_load_50 | 53 | 0.0042427 | 0.0010633 | 0 | 0 |  | 1 | TRUE | wye
37 | LV_5266-13_0_7_load_51 | 54 | 0.0073482 | 0.0018416 | 0 | 0 |  | 1 | TRUE | wye
38 | LV_5266-13_0_7_load_52 | 55 | 0.0061505 | 0.0015415 | 0 | 0 |  | 1 | TRUE | wye
39 | LV_5266-13_0_7_load_53 | 56 | 0.0064244 | 0.0016101 | 0 | 0 |  | 1 | TRUE | wye
40 | LV_5266-13_0_7_load_54 | 57 | 0.0031325 | 0.00078507 | 0 | 0 |  | 1 | TRUE | wye
41 | LV_5266-13_0_7_load_56 | 59 | 0.0058179 | 0.0014581 | 0 | 0 |  | 1 | TRUE | wye
42 | LV_5266-13_0_7_load_57 | 60 | 0.0085491 | 0.0021426 | 0 | 0 |  | 1 | TRUE | wye
43 | LV_5266-13_0_7_load_58 | 61 | 0.0083632 | 0.002096 | 0 | 0 |  | 1 | TRUE | wye
44 | LV_5266-13_0_7_load_59 | 62 | 0.024689 | 0.0061876 | 0 | 0 |  | 1 | TRUE | wye
45 | LV_5266-13_0_7_load_60 | 63 | 0.0068788 | 0.001724 | 0 | 0 |  | 1 | TRUE | wye
46 | LV_5266-13_0_7_load_71 | 65 | 0.0043445 | 0.0010888 | 0 | 0 |  | 1 | TRUE | wye
47 | LV_5266-13_0_7_load_62 | 66 | 0.014629 | 0.0036663 | 0 | 0 |  | 1 | TRUE | wye
48 | LV_5266-13_0_7_load_64 | 67 | 0.0063497 | 0.0015914 | 0 | 0 |  | 1 | TRUE | wye
49 | LV_5266-13_0_7_load_72 | 68 | 0.029268 | 0.0073354 | 0 | 0 |  | 1 | TRUE | wye
50 | LV_5266-13_0_7_load_68 | 70 | 0.0091784 | 0.0023003 | 0 | 0 |  | 1 | TRUE | wye

## ext_grid
| name | bus | vm_pu | va_degree | slack_weight | in_service
0 |  | 26 | 1 | 0 | 1 | TRUE

## line
| name | std_type | from_bus | to_bus | length_km | r_ohm_per_km | x_ohm_per_km | c_nf_per_km | g_us_per_km | max_i_ka | df | parallel | type | in_service
0 | LV_5266-13_0_7_line_0 |  | 0 | 1 | 0.042626 | 0.125 | 0.08 | 261 | 0 | 0.364 | 1 | 1 | cs | TRUE
1 | LV_5266-13_0_7_line_1 |  | 1 | 2 | 0.063368 | 0.125 | 0.08 | 261 | 0 | 0.364 | 1 | 1 | cs | TRUE
2 | LV_5266-13_0_7_line_2 |  | 2 | 3 | 0.016798 | 0.125 | 0.08 | 261 | 0 | 0.364 | 1 | 1 | cs | TRUE
3 | LV_5266-13_0_7_line_3 |  | 2 | 4 | 0.01876 | 0.125 | 0.08 | 261 | 0 | 0.364 | 1 | 1 | cs | TRUE
4 | LV_5266-13_0_7_line_4 |  | 3 | 5 | 0.035645 | 0.125 | 0.08 | 261 | 0 | 0.364 | 1 | 2 | cs | TRUE
5 | LV_5266-13_0_7_line_5 |  | 3 | 6 | 0.036315 | 0.125 | 0.08 | 261 | 0 | 0.364 | 1 | 1 | cs | TRUE
6 | LV_5266-13_0_7_line_6 |  | 4 | 7 | 0.024847 | 0.125 | 0.08 | 261 | 0 | 0.364 | 1 | 1 | cs | TRUE
7 | LV_5266-13_0_7_line_7 |  | 5 | 8 | 0.023563 | 0.125 | 0.08 | 261 | 0 | 0.364 | 1 | 1 | cs | TRUE
8 | LV_5266-13_0_7_line_8 |  | 5 | 9 | 0.03375 | 0.125 | 0.08 | 261 | 0 | 0.364 | 1 | 3 | cs | TRUE
9 | LV_5266-13_0_7_line_9 |  | 6 | 10 | 0.050141 | 0.125 | 0.08 | 261 | 0 | 0.364 | 1 | 1 | cs | TRUE
10 | LV_5266-13_0_7_line_10 |  | 7 | 11 | 0.026558 | 0.125 | 0.08 | 261 | 0 | 0.364 | 1 | 1 | cs | TRUE
11 | LV_5266-13_0_7_line_11 |  | 7 | 12 | 0.051545 | 0.125 | 0.08 | 261 | 0 | 0.364 | 1 | 1 | cs | TRUE
12 | LV_5266-13_0_7_line_12 |  | 8 | 22 | 0.027818 | 0.125 | 0.08 | 261 | 0 | 0.364 | 1 | 1 | cs | TRUE
13 | LV_5266-13_0_7_line_13 |  | 9 | 21 | 0.033544 | 0.125 | 0.08 | 261 | 0 | 0.364 | 1 | 3 | cs | TRUE
14 | LV_5266-13_0_7_line_14 |  | 9 | 20 | 0.050564 | 0.125 | 0.08 | 261 | 0 | 0.364 | 1 | 1 | cs | TRUE
15 | LV_5266-13_0_7_line_15 |  | 10 | 23 | 0.019572 | 0.125 | 0.08 | 261 | 0 | 0.364 | 1 | 1 | cs | TRUE
16 | LV_5266-13_0_7_line_16 |  | 11 | 18 | 0.025497 | 0.125 | 0.08 | 261 | 0 | 0.364 | 1 | 1 | cs | TRUE
17 | LV_5266-13_0_7_line_17 |  | 12 | 17 | 0.019845 | 0.125 | 0.08 | 261 | 0 | 0.364 | 1 | 1 | cs | TRUE
18 | LV_5266-13_0_7_line_18 |  | 13 | 14 | 0.023112 | 0.125 | 0.08 | 261 | 0 | 0.364 | 1 | 1 | cs | TRUE
19 | LV_5266-13_0_7_line_19 |  | 14 | 15 | 0.001414 | 0.125 | 0.08 | 261 | 0 | 0.364 | 1 | 1 | cs | TRUE
20 | LV_5266-13_0_7_line_20 |  | 14 | 16 | 0.020059 | 0.125 | 0.08 | 261 | 0 | 0.364 | 1 | 1 | cs | TRUE
21 | LV_5266-13_0_7_line_21 |  | 15 | 17 | 0.0025974 | 0.125 | 0.08 | 261 | 0 | 0.364 | 1 | 1 | cs | TRUE
22 | LV_5266-13_0_7_line_22 |  | 19 | 20 | 0.0029063 | 0.125 | 0.08 | 261 | 0 | 0.364 | 1 | 1 | cs | TRUE
23 | LV_5266-13_0_7_line_23 |  | 21 | 24 | 0.018221 | 0.125 | 0.08 | 261 | 0 | 0.364 | 1 | 3 | cs | TRUE
24 | LV_5266-13_0_7_line_24 |  | 23 | 27 | 0.031782 | 0.125 | 0.08 | 261 | 0 | 0.364 | 1 | 1 | cs | TRUE
25 | LV_5266-13_0_7_line_25 |  | 24 | 25 | 0.01338 | 0.125 | 0.08 | 261 | 0 | 0.364 | 1 | 1 | cs | TRUE
26 | LV_5266-13_0_7_line_26 |  | 24 | 26 | 0.017108 | 0.125 | 0.08 | 261 | 0 | 0.364 | 1 | 3 | cs | TRUE
27 | LV_5266-13_0_7_line_27 |  | 25 | 35 | 0.077112 | 0.125 | 0.08 | 261 | 0 | 0.364 | 1 | 1 | cs | TRUE
28 | LV_5266-13_0_7_line_28 |  | 25 | 36 | 0.0074606 | 0.125 | 0.08 | 261 | 0 | 0.364 | 1 | 1 | cs | TRUE
29 | LV_5266-13_0_7_line_29 |  | 26 | 40 | 0.026857 | 0.125 | 0.08 | 261 | 0 | 0.364 | 1 | 1 | cs | TRUE
30 | LV_5266-13_0_7_line_30 |  | 26 | 37 | 0.060349 | 0.125 | 0.08 | 261 | 0 | 0.364 | 1 | 3 | cs | TRUE
31 | LV_5266-13_0_7_line_31 |  | 27 | 28 | 0.025349 | 0.125 | 0.08 | 261 | 0 | 0.364 | 1 | 1 | cs | TRUE
32 | LV_5266-13_0_7_line_32 |  | 27 | 29 | 0.0091272 | 0.125 | 0.08 | 261 | 0 | 0.364 | 1 | 1 | cs | TRUE
33 | LV_5266-13_0_7_line_33 |  | 28 | 30 | 0.028398 | 0.125 | 0.08 | 261 | 0 | 0.364 | 1 | 1 | cs | TRUE
34 | LV_5266-13_0_7_line_34 |  | 28 | 31 | 0.0073241 | 0.125 | 0.08 | 261 | 0 | 0.364 | 1 | 1 | cs | TRUE
35 | LV_5266-13_0_7_line_35 |  | 29 | 32 | 0.018297 | 0.125 | 0.08 | 261 | 0 | 0.364 | 1 | 1 | cs | TRUE
36 | LV_5266-13_0_7_line_36 |  | 30 | 33 | 0.017625 | 0.125 | 0.08 | 261 | 0 | 0.364 | 1 | 1 | cs | TRUE
37 | LV_5266-13_0_7_line_37 |  | 31 | 34 | 0.01801 | 0.125 | 0.08 | 261 | 0 | 0.364 | 1 | 1 | cs | TRUE
38 | LV_5266-13_0_7_line_38 |  | 37 | 38 | 0.024335 | 0.125 | 0.08 | 261 | 0 | 0.364 | 1 | 1 | cs | TRUE
39 | LV_5266-13_0_7_line_39 |  | 37 | 39 | 0.025178 | 0.125 | 0.08 | 261 | 0 | 0.364 | 1 | 3 | cs | TRUE
40 | LV_5266-13_0_7_line_40 |  | 38 | 41 | 0.018913 | 0.125 | 0.08 | 261 | 0 | 0.364 | 1 | 1 | cs | TRUE
41 | LV_5266-13_0_7_line_41 |  | 39 | 42 | 0.011455 | 0.125 | 0.08 | 261 | 0 | 0.364 | 1 | 3 | cs | TRUE
42 | LV_5266-13_0_7_line_42 |  | 39 | 43 | 0.014954 | 0.125 | 0.08 | 261 | 0 | 0.364 | 1 | 1 | cs | TRUE
43 | LV_5266-13_0_7_line_43 |  | 41 | 52 | 0.028245 | 0.125 | 0.08 | 261 | 0 | 0.364 | 1 | 1 | cs | TRUE
44 | LV_5266-13_0_7_line_44 |  | 42 | 47 | 0.0188 | 0.125 | 0.08 | 261 | 0 | 0.364 | 1 | 3 | cs | TRUE
45 | LV_5266-13_0_7_line_45 |  | 43 | 44 | 0.0061596 | 0.125 | 0.08 | 261 | 0 | 0.364 | 1 | 1 | cs | TRUE
46 | LV_5266-13_0_7_line_46 |  | 44 | 45 | 0.00032971 | 0.125 | 0.08 | 261 | 0 | 0.364 | 1 | 1 | cs | TRUE
47 | LV_5266-13_0_7_line_47 |  | 45 | 46 | 0.034086 | 0.125 | 0.08 | 261 | 0 | 0.364 | 1 | 1 | cs | TRUE
48 | LV_5266-13_0_7_line_48 |  | 47 | 48 | 0.0014633 | 0.125 | 0.08 | 261 | 0 | 0.364 | 1 | 3 | cs | TRUE
49 | LV_5266-13_0_7_line_49 |  | 48 | 49 | 0.020548 | 0.125 | 0.08 | 261 | 0 | 0.364 | 1 | 3 | cs | TRUE
50 | LV_5266-13_0_7_line_50 |  | 49 | 50 | 0.0047059 | 0.125 | 0.08 | 261 | 0 | 0.364 | 1 | 3 | cs | TRUE
51 | LV_5266-13_0_7_line_51 |  | 50 | 51 | 0.0060543 | 0.125 | 0.08 | 261 | 0 | 0.364 | 1 | 2 | cs | TRUE
52 | LV_5266-13_0_7_line_52 |  | 51 | 65 | 0.0011112 | 0.125 | 0.08 | 261 | 0 | 0.364 | 1 | 1 | cs | TRUE
53 | LV_5266-13_0_7_line_53 |  | 52 | 69 | 0.003891 | 0.125 | 0.08 | 261 | 0 | 0.364 | 1 | 1 | cs | TRUE
54 | LV_5266-13_0_7_line_54 |  | 53 | 54 | 0.0091835 | 0.125 | 0.08 | 261 | 0 | 0.364 | 1 | 1 | cs | TRUE
55 | LV_5266-13_0_7_line_55 |  | 53 | 55 | 0.0086387 | 0.125 | 0.08 | 261 | 0 | 0.364 | 1 | 1 | cs | TRUE
56 | LV_5266-13_0_7_line_56 |  | 54 | 56 | 0.008179 | 0.125 | 0.08 | 261 | 0 | 0.364 | 1 | 1 | cs | TRUE
57 | LV_5266-13_0_7_line_57 |  | 55 | 57 | 0.0012433 | 0.125 | 0.08 | 261 | 0 | 0.364 | 1 | 1 | cs | TRUE
58 | LV_5266-13_0_7_line_58 |  | 56 | 58 | 0.014297 | 0.125 | 0.08 | 261 | 0 | 0.364 | 1 | 1 | cs | TRUE
59 | LV_5266-13_0_7_line_59 |  | 57 | 59 | 0.0022378 | 0.125 | 0.08 | 261 | 0 | 0.364 | 1 | 1 | cs | TRUE
60 | LV_5266-13_0_7_line_60 |  | 58 | 60 | 0.018604 | 0.125 | 0.08 | 261 | 0 | 0.364 | 1 | 1 | cs | TRUE
61 | LV_5266-13_0_7_line_61 |  | 58 | 61 | 0.0062299 | 0.125 | 0.08 | 261 | 0 | 0.364 | 1 | 1 | cs | TRUE
62 | LV_5266-13_0_7_line_62 |  | 60 | 62 | 0.0017764 | 0.125 | 0.08 | 261 | 0 | 0.364 | 1 | 1 | cs | TRUE
63 | LV_5266-13_0_7_line_63 |  | 61 | 63 | 0.00027685 | 0.125 | 0.08 | 261 | 0 | 0.364 | 1 | 1 | cs | TRUE
64 | LV_5266-13_0_7_line_64 |  | 62 | 64 | 0.0098065 | 0.125 | 0.08 | 261 | 0 | 0.364 | 1 | 1 | cs | TRUE
65 | LV_5266-13_0_7_line_65 |  | 63 | 65 | 0.0054041 | 0.125 | 0.08 | 261 | 0 | 0.364 | 1 | 1 | cs | TRUE
66 | LV_5266-13_0_7_line_66 |  | 64 | 66 | 0.012756 | 0.125 | 0.08 | 261 | 0 | 0.364 | 1 | 1 | cs | TRUE
67 | LV_5266-13_0_7_line_67 |  | 66 | 67 | 0.0025117 | 0.125 | 0.08 | 261 | 0 | 0.364 | 1 | 1 | cs | TRUE
68 | LV_5266-13_0_7_line_68 |  | 67 | 68 | 0.010764 | 0.125 | 0.08 | 261 | 0 | 0.364 | 1 | 1 | cs | TRUE
69 | LV_5266-13_0_7_line_69 |  | 69 | 70 | 0.015354 | 0.125 | 0.08 | 261 | 0 | 0.364 | 1 | 1 | cs | TRUE

## trafo
| name | std_type | hv_bus | lv_bus | sn_mva | vn_hv_kv | vn_lv_kv | vk_percent | vkr_percent | pfe_kw | i0_percent | shift_degree | tap_side | tap_neutral | tap_min | tap_max | tap_step_percent | tap_step_degree | tap_pos | tap_phase_shifter | parallel | df | in_service
0 | LV_5266-13_0_7_trafo_36 | 0.63 MVA 20/0.4 kV | 71 | 26 | 0.63 | 20 | 0.4 | 6 | 1.206 | 1.65 | 0.2619 | 150 | hv | 0 | -2 | 2 | 2.5 | 0 | 0 | FALSE | 1 | 1 | TRUE

## line_geodata
| x0 | y0 | x1 | y1 | x2 | y2 | x3 | y3 | x4 | y4 | x5 | y5 | x6 | y6 | x7 | y7 | x8 | y8
0 | 2716651.1895 | 1079305.9786 | 2716663.251 | 1079302.5514 | 2716680.9084 | 1079326.9117
1 | 2716651.1895 | 1079305.9786 | 2716631.474 | 1079245.7477
2 | 2716626.2478 | 1079229.7809 | 2716631.474 | 1079245.7477
3 | 2716631.474 | 1079245.7477 | 2716626.5443 | 1079247.5769 | 2716613.8874 | 1079252.2784
4 | 2716626.2478 | 1079229.7809 | 2716614.5624 | 1079196.1003
5 | 2716626.2478 | 1079229.7809 | 2716660.2073 | 1079216.9158
6 | 2716590.5959 | 1079260.9321 | 2716594.2346 | 1079259.5785 | 2716613.8874 | 1079252.2784
7 | 2716614.5624 | 1079196.1003 | 2716636.8375 | 1079188.4165
8 | 2716603.4952 | 1079164.2105 | 2716614.5624 | 1079196.1003
9 | 2716660.2073 | 1079216.9158 | 2716707.0963 | 1079199.1524
10 | 2716590.5959 | 1079260.9321 | 2716585.0322 | 1079259.3468 | 2716579.023 | 1079259.1206 | 2716578.7484 | 1079254.3898 | 2716574.4261 | 1079254.5184 | 2716574.6287 | 1079259.359 | 2716573.7775 | 1079259.3922
11 | 2716590.5959 | 1079260.9321 | 2716591.7658 | 1079273.6857 | 2716592.3806 | 1079279.724 | 2716592.7006 | 1079284.9227 | 2716591.4359 | 1079290.9249 | 2716589.6924 | 1079295.1501 | 2716586.8866 | 1079300.0777 | 2716582.0982 | 1079306.7019 | 2716580.7921 | 1079309.3032
12 | 2716636.8375 | 1079188.4165 | 2716650.1096 | 1079183.8383 | 2716652.5031 | 1079180.1593 | 2716661.3989 | 1079177.1554
13 | 2716603.4952 | 1079164.2105 | 2716598.2788 | 1079141.2278 | 2716596.8514 | 1079131.3538
14 | 2716603.4952 | 1079164.2105 | 2716592.7554 | 1079167.9855 | 2716588.5665 | 1079174.132 | 2716586.2114 | 1079182.7041 | 2716584.7188 | 1079190.0586 | 2716584.8895 | 1079195.7547 | 2716585.6636 | 1079205.3732
15 | 2716725.3989 | 1079192.2186 | 2716707.0963 | 1079199.1524
16 | 2716573.7775 | 1079259.3922 | 2716548.2996 | 1079260.3853
17 | 2716571.8874 | 1079327.0377 | 2716580.7921 | 1079309.3032
18 | 2716570.0874 | 1079330.6225 | 2716559.3861 | 1079351.1077
19 | 2716570.0874 | 1079330.6225 | 2716570.7219 | 1079329.3588
20 | 2716570.0874 | 1079330.6225 | 2716552.1808 | 1079321.583
21 | 2716571.8874 | 1079327.0377 | 2716570.7219 | 1079329.3588
22 | 2716585.6636 | 1079205.3732 | 2716585.8968 | 1079208.2702
23 | 2716594.2444 | 1079113.3198 | 2716596.8514 | 1079131.3538
24 | 2716725.3989 | 1079192.2186 | 2716712.2088 | 1079163.2901
25 | 2716594.2444 | 1079113.3198 | 2716580.9001 | 1079114.7434
26 | 2716594.2444 | 1079113.3198 | 2716592.6586 | 1079101.1809 | 2716597.5006 | 1079100.6954
27 | 2716580.9001 | 1079114.7434 | 2716574.5242 | 1079066.2651 | 2716546.3551 | 1079064.6419
28 | 2716580.9001 | 1079114.7434 | 2716575.7071 | 1079115.3001 | 2716575.8833 | 1079117.531
29 | 2716597.5006 | 1079100.6954 | 2716624.2211 | 1079097.9947
30 | 2716587.0875 | 1079045.9799 | 2716587.9501 | 1079055.7143 | 2716592.6586 | 1079101.1809 | 2716597.5006 | 1079100.6954
31 | 2716712.2088 | 1079163.2901 | 2716701.688 | 1079140.2168
32 | 2716712.2088 | 1079163.2901 | 2716703.6896 | 1079166.5656
33 | 2716701.688 | 1079140.2168 | 2716691.5919 | 1079118.0857 | 2716687.8951 | 1079119.7945
34 | 2716701.688 | 1079140.2168 | 2716695.0236 | 1079143.2547
35 | 2716686.6112 | 1079173.132 | 2716703.6896 | 1079166.5656
36 | 2716671.8963 | 1079127.19 | 2716687.8951 | 1079119.7945
37 | 2716678.636 | 1079150.7247 | 2716695.0236 | 1079143.2547
38 | 2716587.0875 | 1079045.9799 | 2716578.7317 | 1079046.5649 | 2716562.7965 | 1079045.7006
39 | 2716584.5366 | 1079020.9356 | 2716587.0875 | 1079045.9799
40 | 2716562.7965 | 1079045.7006 | 2716543.9109 | 1079044.6763
41 | 2716584.5366 | 1079020.9356 | 2716582.7831 | 1079009.6157
42 | 2716584.5366 | 1079020.9356 | 2716599.5102 | 1079020.0547
43 | 2716515.7071 | 1079043.1466 | 2716543.9109 | 1079044.6763
44 | 2716582.7831 | 1079009.6157 | 2716579.9054 | 1078991.0375
45 | 2716599.5102 | 1079020.0547 | 2716605.6283 | 1079020.7677
46 | 2716605.6283 | 1079020.7677 | 2716605.9558 | 1079020.8059
47 | 2716639.8129 | 1079024.7517 | 2716605.9558 | 1079020.8059
48 | 2716579.9054 | 1078991.0375 | 2716579.6814 | 1078989.5915
49 | 2716579.6814 | 1078989.5915 | 2716578.202 | 1078980.0411 | 2716575.6769 | 1078969.4542
50 | 2716575.6769 | 1078969.4542 | 2716574.5851 | 1078964.8767
51 | 2716574.5851 | 1078964.8767 | 2716573.1804 | 1078958.9877
52 | 2716572.9226 | 1078957.9068 | 2716573.1804 | 1078958.9877
53 | 2716511.8109 | 1079042.9275 | 2716515.7071 | 1079043.1466
54 | 2716602.9344 | 1078946.4794 | 2716593.7775 | 1078945.7814
55 | 2716602.9344 | 1078946.4794 | 2716611.5481 | 1078947.136
56 | 2716585.6222 | 1078945.1597 | 2716593.7775 | 1078945.7814
57 | 2716612.7879 | 1078947.2305 | 2716611.5481 | 1078947.136
58 | 2716571.4151 | 1078946.1318 | 2716581.7034 | 1078944.861 | 2716585.6222 | 1078945.1597
59 | 2716612.7879 | 1078947.2305 | 2716615.0192 | 1078947.4006
60 | 2716571.4151 | 1078946.1318 | 2716561.7738 | 1078930.2207
61 | 2716571.4151 | 1078946.1318 | 2716571.8184 | 1078952.3487
62 | 2716560.8532 | 1078928.7014 | 2716561.7738 | 1078930.2207
63 | 2716571.8363 | 1078952.625 | 2716571.8184 | 1078952.3487
64 | 2716555.7711 | 1078920.3145 | 2716560.8532 | 1078928.7014
65 | 2716572.9226 | 1078957.9068 | 2716571.9011 | 1078953.6242 | 2716571.8363 | 1078952.625
66 | 2716555.7711 | 1078920.3145 | 2716544.2352 | 1078921.8173 | 2716543.1338 | 1078921.6003
67 | 2716543.1338 | 1078921.6003 | 2716540.6695 | 1078921.1148
68 | 2716540.6695 | 1078921.1148 | 2716530.1085 | 1078919.0342
69 | 2716511.8109 | 1079042.9275 | 2716498.965 | 1079042.6596 | 2716496.4968 | 1079042.228

## bus_geodata
| x | y | coords
0 | 2716680.9084 | 1079326.9117
1 | 2716651.1895 | 1079305.9786
2 | 2716631.474 | 1079245.7477
3 | 2716626.2478 | 1079229.7809
4 | 2716613.8874 | 1079252.2784
5 | 2716614.5624 | 1079196.1003
6 | 2716660.2073 | 1079216.9158
7 | 2716590.5959 | 1079260.9321
8 | 2716636.8375 | 1079188.4165
9 | 2716603.4952 | 1079164.2105
10 | 2716707.0963 | 1079199.1524
11 | 2716573.7775 | 1079259.3922
12 | 2716580.7921 | 1079309.3032
13 | 2716559.3861 | 1079351.1077
14 | 2716570.0874 | 1079330.6225
15 | 2716570.7219 | 1079329.3588
16 | 2716552.1808 | 1079321.583
17 | 2716571.8874 | 1079327.0377
18 | 2716548.2996 | 1079260.3853
19 | 2716585.8968 | 1079208.2702
20 | 2716585.6636 | 1079205.3732
21 | 2716596.8514 | 1079131.3538
22 | 2716661.3989 | 1079177.1554
23 | 2716725.3989 | 1079192.2186
24 | 2716594.2444 | 1079113.3198
25 | 2716580.9001 | 1079114.7434
26 | 2716597.5006 | 1079100.6954
27 | 2716712.2088 | 1079163.2901
28 | 2716701.688 | 1079140.2168
29 | 2716703.6896 | 1079166.5656
30 | 2716687.8951 | 1079119.7945
31 | 2716695.0236 | 1079143.2547
32 | 2716686.6112 | 1079173.132
33 | 2716671.8963 | 1079127.19
34 | 2716678.636 | 1079150.7247
35 | 2716546.3551 | 1079064.6419
36 | 2716575.8833 | 1079117.531
37 | 2716587.0875 | 1079045.9799
38 | 2716562.7965 | 1079045.7006
39 | 2716584.5366 | 1079020.9356
40 | 2716624.2211 | 1079097.9947
41 | 2716543.9109 | 1079044.6763
42 | 2716582.7831 | 1079009.6156
43 | 2716599.5102 | 1079020.0547
44 | 2716605.6283 | 1079020.7677
45 | 2716605.9558 | 1079020.8059
46 | 2716639.8129 | 1079024.7517
47 | 2716579.9054 | 1078991.0375
48 | 2716579.6814 | 1078989.5915
49 | 2716575.6769 | 1078969.4542
50 | 2716574.5851 | 1078964.8767
51 | 2716573.1804 | 1078958.9877
52 | 2716515.7071 | 1079043.1466
53 | 2716602.9344 | 1078946.4794
54 | 2716593.7775 | 1078945.7814
55 | 2716611.5481 | 1078947.136
56 | 2716585.6222 | 1078945.1597
57 | 2716612.7879 | 1078947.2305
58 | 2716571.4151 | 1078946.1318
59 | 2716615.0192 | 1078947.4006
60 | 2716561.7738 | 1078930.2207
61 | 2716571.8184 | 1078952.3487
62 | 2716560.8532 | 1078928.7014
63 | 2716571.8363 | 1078952.625
64 | 2716555.7711 | 1078920.3145
65 | 2716572.9226 | 1078957.9068
66 | 2716543.1338 | 1078921.6003
67 | 2716540.6695 | 1078921.1148
68 | 2716530.1085 | 1078919.0342
69 | 2716511.8109 | 1079042.9275
70 | 2716496.4968 | 1079042.228
71 | 2716592.6586 | 1079101.1809

## line_std_types
| c_nf_per_km | r_ohm_per_km | x_ohm_per_km | max_i_ka | type | q_mm2 | alpha | voltage_rating
NAYY 4x50 SE | 210 | 0.642 | 0.083 | 0.142 | cs | 50 | 0.00403 | LV
NAYY 4x120 SE | 264 | 0.225 | 0.08 | 0.242 | cs | 120 | 0.00403 | LV
NAYY 4x150 SE | 261 | 0.208 | 0.08 | 0.27 | cs | 150 | 0.00403 | LV
NA2XS2Y 1x95 RM/25 12/20 kV | 216 | 0.313 | 0.132 | 0.252 | cs | 95 | 0.00403 | MV
NA2XS2Y 1x185 RM/25 12/20 kV | 273 | 0.161 | 0.117 | 0.362 | cs | 185 | 0.00403 | MV
NA2XS2Y 1x240 RM/25 12/20 kV | 304 | 0.122 | 0.112 | 0.421 | cs | 240 | 0.00403 | MV
NA2XS2Y 1x95 RM/25 6/10 kV | 315 | 0.313 | 0.123 | 0.249 | cs | 95 | 0.00403 | MV
NA2XS2Y 1x185 RM/25 6/10 kV | 406 | 0.161 | 0.11 | 0.358 | cs | 185 | 0.00403 | MV
NA2XS2Y 1x240 RM/25 6/10 kV | 456 | 0.122 | 0.105 | 0.416 | cs | 240 | 0.00403 | MV
NA2XS2Y 1x150 RM/25 12/20 kV | 250 | 0.206 | 0.116 | 0.319 | cs | 150 | 0.00403 | MV
NA2XS2Y 1x120 RM/25 12/20 kV | 230 | 0.253 | 0.119 | 0.283 | cs | 120 | 0.00403 | MV
NA2XS2Y 1x70 RM/25 12/20 kV | 190 | 0.443 | 0.132 | 0.22 | cs | 70 | 0.00403 | MV
NA2XS2Y 1x150 RM/25 6/10 kV | 360 | 0.206 | 0.11 | 0.315 | cs | 150 | 0.00403 | MV
NA2XS2Y 1x120 RM/25 6/10 kV | 340 | 0.253 | 0.113 | 0.28 | cs | 120 | 0.00403 | MV
NA2XS2Y 1x70 RM/25 6/10 kV | 280 | 0.443 | 0.123 | 0.217 | cs | 70 | 0.00403 | MV
N2XS(FL)2Y 1x120 RM/35 64/110 kV | 112 | 0.153 | 0.166 | 0.366 | cs | 120 | 0.00393 | HV
N2XS(FL)2Y 1x185 RM/35 64/110 kV | 125 | 0.099 | 0.156 | 0.457 | cs | 185 | 0.00393 | HV
N2XS(FL)2Y 1x240 RM/35 64/110 kV | 135 | 0.075 | 0.149 | 0.526 | cs | 240 | 0.00393 | HV
N2XS(FL)2Y 1x300 RM/35 64/110 kV | 144 | 0.06 | 0.144 | 0.588 | cs | 300 | 0.00393 | HV
15-AL1/3-ST1A 0.4 | 11 | 1.8769 | 0.35 | 0.105 | ol | 16 | 0.00403 | LV
24-AL1/4-ST1A 0.4 | 11.25 | 1.2012 | 0.335 | 0.14 | ol | 24 | 0.00403 | LV
48-AL1/8-ST1A 0.4 | 12.2 | 0.5939 | 0.3 | 0.21 | ol | 48 | 0.00403 | LV
94-AL1/15-ST1A 0.4 | 13.2 | 0.306 | 0.29 | 0.35 | ol | 94 | 0.00403 | LV
34-AL1/6-ST1A 10.0 | 9.7 | 0.8342 | 0.36 | 0.17 | ol | 34 | 0.00403 | MV
48-AL1/8-ST1A 10.0 | 10.1 | 0.5939 | 0.35 | 0.21 | ol | 48 | 0.00403 | MV
70-AL1/11-ST1A 10.0 | 10.4 | 0.4132 | 0.339 | 0.29 | ol | 70 | 0.00403 | MV
94-AL1/15-ST1A 10.0 | 10.75 | 0.306 | 0.33 | 0.35 | ol | 94 | 0.00403 | MV
122-AL1/20-ST1A 10.0 | 11.1 | 0.2376 | 0.323 | 0.41 | ol | 122 | 0.00403 | MV
149-AL1/24-ST1A 10.0 | 11.25 | 0.194 | 0.315 | 0.47 | ol | 149 | 0.00403 | MV
34-AL1/6-ST1A 20.0 | 9.15 | 0.8342 | 0.382 | 0.17 | ol | 34 | 0.00403 | MV
48-AL1/8-ST1A 20.0 | 9.5 | 0.5939 | 0.372 | 0.21 | ol | 48 | 0.00403 | MV
70-AL1/11-ST1A 20.0 | 9.7 | 0.4132 | 0.36 | 0.29 | ol | 70 | 0.00403 | MV
94-AL1/15-ST1A 20.0 | 10 | 0.306 | 0.35 | 0.35 | ol | 94 | 0.00403 | MV
122-AL1/20-ST1A 20.0 | 10.3 | 0.2376 | 0.344 | 0.41 | ol | 122 | 0.00403 | MV
149-AL1/24-ST1A 20.0 | 10.5 | 0.194 | 0.337 | 0.47 | ol | 149 | 0.00403 | MV
184-AL1/30-ST1A 20.0 | 10.75 | 0.1571 | 0.33 | 0.535 | ol | 184 | 0.00403 | MV
243-AL1/39-ST1A 20.0 | 11 | 0.1188 | 0.32 | 0.645 | ol | 243 | 0.00403 | MV
48-AL1/8-ST1A 110.0 | 8 | 0.5939 | 0.46 | 0.21 | ol | 48 | 0.00403 | HV
70-AL1/11-ST1A 110.0 | 8.4 | 0.4132 | 0.45 | 0.29 | ol | 70 | 0.00403 | HV
94-AL1/15-ST1A 110.0 | 8.65 | 0.306 | 0.44 | 0.35 | ol | 94 | 0.00403 | HV
122-AL1/20-ST1A 110.0 | 8.5 | 0.2376 | 0.43 | 0.41 | ol | 122 | 0.00403 | HV
149-AL1/24-ST1A 110.0 | 8.75 | 0.194 | 0.41 | 0.47 | ol | 149 | 0.00403 | HV
184-AL1/30-ST1A 110.0 | 8.8 | 0.1571 | 0.4 | 0.535 | ol | 184 | 0.00403 | HV
243-AL1/39-ST1A 110.0 | 9 | 0.1188 | 0.39 | 0.645 | ol | 243 | 0.00403 | HV
305-AL1/39-ST1A 110.0 | 9.2 | 0.0949 | 0.38 | 0.74 | ol | 305 | 0.00403 | HV
490-AL1/64-ST1A 110.0 | 9.75 | 0.059 | 0.37 | 0.96 | ol | 490 | 0.00403 | HV
679-AL1/86-ST1A 110.0 | 9.95 | 0.042 | 0.36 | 1.15 | ol | 679 | 0.00403 | HV
490-AL1/64-ST1A 220.0 | 10 | 0.059 | 0.285 | 0.96 | ol | 490 | 0.00403 | HV
679-AL1/86-ST1A 220.0 | 11.7 | 0.042 | 0.275 | 1.15 | ol | 679 | 0.00403 | HV
490-AL1/64-ST1A 380.0 | 11 | 0.059 | 0.253 | 0.96 | ol | 490 | 0.00403 | HV
679-AL1/86-ST1A 380.0 | 14.6 | 0.042 | 0.25 | 1.15 | ol | 679 | 0.00403 | HV

## trafo_std_types
| i0_percent | pfe_kw | vkr_percent | sn_mva | vn_lv_kv | vn_hv_kv | vk_percent | shift_degree | vector_group | tap_side | tap_neutral | tap_min | tap_max | tap_step_degree | tap_step_percent | tap_phase_shifter
160 MVA 380/110 kV | 0.06 | 60 | 0.25 | 160 | 110 | 380 | 12.2 | 0 | Yy0 | hv | 0 | -9 | 9 | 0 | 1.5 | FALSE
100 MVA 220/110 kV | 0.06 | 55 | 0.26 | 100 | 110 | 220 | 12 | 0 | Yy0 | hv | 0 | -9 | 9 | 0 | 1.5 | FALSE
63 MVA 110/20 kV | 0.04 | 22 | 0.32 | 63 | 20 | 110 | 18 | 150 | YNd5 | hv | 0 | -9 | 9 | 0 | 1.5 | FALSE
40 MVA 110/20 kV | 0.05 | 18 | 0.34 | 40 | 20 | 110 | 16.2 | 150 | YNd5 | hv | 0 | -9 | 9 | 0 | 1.5 | FALSE
25 MVA 110/20 kV | 0.07 | 14 | 0.41 | 25 | 20 | 110 | 12 | 150 | YNd5 | hv | 0 | -9 | 9 | 0 | 1.5 | FALSE
63 MVA 110/10 kV | 0.04 | 22 | 0.32 | 63 | 10 | 110 | 18 | 150 | YNd5 | hv | 0 | -9 | 9 | 0 | 1.5 | FALSE
40 MVA 110/10 kV | 0.05 | 18 | 0.34 | 40 | 10 | 110 | 16.2 | 150 | YNd5 | hv | 0 | -9 | 9 | 0 | 1.5 | FALSE
25 MVA 110/10 kV | 0.07 | 14 | 0.41 | 25 | 10 | 110 | 12 | 150 | YNd5 | hv | 0 | -9 | 9 | 0 | 1.5 | FALSE
0.25 MVA 20/0.4 kV | 0.32 | 0.8 | 1.44 | 0.25 | 0.4 | 20 | 6 | 150 | Yzn5 | hv | 0 | -2 | 2 | 0 | 2.5 | FALSE
0.4 MVA 20/0.4 kV | 0.3375 | 1.35 | 1.425 | 0.4 | 0.4 | 20 | 6 | 150 | Dyn5 | hv | 0 | -2 | 2 | 0 | 2.5 | FALSE
0.63 MVA 20/0.4 kV | 0.2619 | 1.65 | 1.206 | 0.63 | 0.4 | 20 | 6 | 150 | Dyn5 | hv | 0 | -2 | 2 | 0 | 2.5 | FALSE
0.25 MVA 10/0.4 kV | 0.24 | 0.6 | 1.2 | 0.25 | 0.4 | 10 | 4 | 150 | Dyn5 | hv | 0 | -2 | 2 | 0 | 2.5 | FALSE
0.4 MVA 10/0.4 kV | 0.2375 | 0.95 | 1.325 | 0.4 | 0.4 | 10 | 4 | 150 | Dyn5 | hv | 0 | -2 | 2 | 0 | 2.5 | FALSE
0.63 MVA 10/0.4 kV | 0.1873 | 1.18 | 1.0794 | 0.63 | 0.4 | 10 | 4 | 150 | Dyn5 | hv | 0 | -2 | 2 | 0 | 2.5 | FALSE

## trafo3w_std_types
| sn_hv_mva | sn_mv_mva | sn_lv_mva | vn_hv_kv | vn_mv_kv | vn_lv_kv | vk_hv_percent | vk_mv_percent | vk_lv_percent | vkr_hv_percent | vkr_mv_percent | vkr_lv_percent | pfe_kw | i0_percent | shift_mv_degree | shift_lv_degree | vector_group | tap_side | tap_neutral | tap_min | tap_max | tap_step_percent
63/25/38 MVA 110/20/10 kV | 63 | 25 | 38 | 110 | 20 | 10 | 10.4 | 10.4 | 10.4 | 0.28 | 0.32 | 0.35 | 35 | 0.89 | 0 | 0 | YN0yn0yn0 | hv | 0 | -10 | 10 | 1.2
63/25/38 MVA 110/10/10 kV | 63 | 25 | 38 | 110 | 10 | 10 | 10.4 | 10.4 | 10.4 | 0.28 | 0.32 | 0.35 | 35 | 0.89 | 0 | 0 | YN0yn0yn0 | hv | 0 | -10 | 10 | 1.2

## fuse_std_types
| fuse_type | i_rated_a | t_avg | t_min | t_total | x_avg | x_min | x_total
HV 100A | HV 100A | 100 | 0 | [10.0, 3.64, 0.854, 0.281, 0.1, 0.0531, 0.022, 0.01] | [10.0, 4.267, 1.21, 0.403, 0.1, 0.058, 0.022, 0.01] | 0 | [300.0, 350.0, 450.0, 550.0, 700.0, 850.0, 1200.0, 1752.0] | [600.0, 700.0, 900.0, 1150.0, 1665.0, 2000.0, 3000.0, 4313.0]
HV 10A | HV 10A | 10 | 0 | [10.0, 1675.0, 0.344, 0.156, 0.1, 0.0417, 0.0171, 0.01] | [10.0, 1.3, 0.3, 0.155, 0.1, 0.0555, 0.023, 0.01] | 0 | [30.0, 32.0, 35.0, 37.0, 39.0, 50.0, 70.0, 88.0] | [60.0, 70.0, 80.0, 87.0, 94.0, 110.0, 150.0, 216.0]
HV 125A | HV 125A | 125 | 0 | [10.0, 1.82, 0.344, 0.1, 0.0467, 0.0269, 0.01] | [10.0, 2.478, 0.426, 0.1, 0.0427, 0.0211, 0.01] | 0 | [375.0, 500.0, 700.0, 925.0, 1200.0, 1500.0, 2341.0] | [750.0, 1000.0, 1500.0, 2200.0, 3000.0, 4000.0, 5765.0]
HV 160A | HV 160A | 160 | 0 | [10.0, 4.15, 1.03, 0.198, 0.1, 0.051, 0.0172, 0.01] | [10.0, 2.3, 0.734, 0.274, 0.1, 0.046, 0.0177, 0.01] | 0 | [480.0, 550.0, 700.0, 1000.0, 1260.0, 1600.0, 2500.0, 3227.0] | [960.0, 1300.0, 1700.0, 2200.0, 2996.0, 4000.0, 6000.0, 7946.0]
HV 16A | HV 16A | 16 | 0 | [10.0, 0.352, 0.164, 0.1, 0.0649, 0.0342, 0.01] | [10.0, 2.34, 0.722, 0.181, 0.1, 0.055, 0.0296, 0.01] | 0 | [48.0, 60.0, 65.0, 71.0, 80.0, 100.0, 162.0] | [96.0, 110.0, 125.0, 150.0, 168.0, 200.0, 250.0, 398.0]
HV 200A | HV 200A | 200 | 0 | [10.0, 4.267, 1.21, 0.403, 0.1, 0.058, 0.022, 0.01] | [10.0, 3.73, 1.654, 0.328, 0.1, 0.0531, 0.019, 0.01] | 0 | [600.0, 700.0, 900.0, 1150.0, 1665.0, 2000.0, 3000.0, 4313.0] | [1200.0, 1500.0, 1800.0, 2700.0, 3960.0, 5000.0, 7500.0, 10620.0]
HV 20A | HV 20A | 20 | 0 | [10.0, 1.3, 0.3, 0.155, 0.1, 0.0555, 0.023, 0.01] | [10.0, 1.3, 0.161, 0.1, 0.0611, 0.0399, 0.0141, 0.01] | 0 | [60.0, 70.0, 80.0, 87.0, 94.0, 110.0, 150.0, 216.0] | [120.0, 150.0, 200.0, 223.0, 260.0, 300.0, 450.0, 532.0]
HV 25A | HV 25A | 25 | 0 | [10.0, 2.512, 0.833, 0.299, 0.1, 0.0372, 0.0223, 0.01] | [10.0, 3.125, 0.597, 0.198, 0.1, 0.0378, 0.022, 0.01] | 0 | [75.0, 82.0, 90.0, 100.0, 124.0, 170.0, 200.0, 289.0] | [150.0, 170.0, 210.0, 250.0, 294.0, 400.0, 500.0, 711.0]
HV 31.5A | HV 31.5A | 31.5 | 0 | [10.0, 2.34, 0.722, 0.181, 0.1, 0.055, 0.0296, 0.01] | [10.0, 2.84, 0.368, 0.164, 0.1, 0.0621, 0.0378, 0.0195, 0.01] | 0 | [95.0, 110.0, 125.0, 150.0, 165.0, 200.0, 250.0, 390.0] | [189.0, 220.0, 300.0, 350.0, 393.0, 450.0, 530.0, 700.0, 960.0]
HV 40A | HV 40A | 40 | 0 | [10.0, 1.3, 0.161, 0.1, 0.0611, 0.0399, 0.0141, 0.01] | [10.0, 2.05, 0.369, 0.198, 0.1, 0.051, 0.0298, 0.01] | 0 | [120.0, 150.0, 200.0, 223.0, 260.0, 300.0, 450.0, 532.0] | [240.0, 300.0, 400.0, 450.0, 530.0, 650.0, 800.0, 1311.0]
HV 50A | HV 50A | 50 | 0 | [10.0, 3.215, 0.597, 0.198, 0.1, 0.0378, 0.022, 0.01] | [10.0, 3.64, 0.854, 0.281, 0.1, 0.0531, 0.022, 0.01] | 0 | [150.0, 170.0, 210.0, 250.0, 294.0, 400.0, 500.0, 711.0] | [300.0, 350.0, 450.0, 550.0, 700.0, 850.0, 1200.0, 1752.0]
HV 6.3A | HV 6.3A | 6.3 | 0 | [10.0, 1.39, 0.344, 0.168, 0.1, 0.056, 0.0263, 0.01] | [10.0, 1.711, 0.516, 0.198, 0.1, 0.0634, 0.0303, 0.01] | 0 | [19.0, 19.5, 20.4, 20.8, 22.0, 25.0, 32.0, 48.0] | [38.0, 40.0, 43.0, 48.0, 53.0, 60.0, 75.0, 118.0]
HV 63A | HV 63A | 63 | 0 | [10.0, 2.84, 0.368, 0.164, 0.1, 0.0621, 0.0378, 0.0195, 0.01] | [10.0, 1.82, 0.344, 0.1, 0.0467, 0.0269, 0.01] | 0 | [189.0, 220.0, 300.0, 350.0, 393.0, 450.0, 530.0, 700.0, 961.0] | [378.0, 500.0, 700.0, 934.0, 1200.0, 1500.0, 2366.0]
HV 80A | HV 80A | 80 | 0 | [10.0, 2.05, 0.369, 0.198, 0.1, 0.051, 0.0298, 0.01] | [10.0, 4.15, 1.03, 0.198, 0.1, 0.051, 0.0172, 0.01] | 0 | [240.0, 300.0, 400.0, 450.0, 530.0, 650.0, 800.0, 1311.0] | [480.0, 550.0, 700.0, 1000.0, 1260.0, 1600.0, 2500.0, 3227.0]
Siemens NH-1-100 | Siemens NH-1-100 | 100 | [5400.0, 2000.0, 400.0, 20.0, 1.0, 0.2, 0.012, 0.004] | 0 | 0 | [150.0, 190.0, 250.0, 430.0, 900.0, 1250.0, 2700.0, 3600.0] | 0 | 0
Siemens NH-1-125 | Siemens NH-1-125 | 125 | [4800.0, 120.0, 7.0, 0.1, 0.004] | 0 | 0 | [180.0, 400.0, 740.0, 2000.0, 4250.0] | 0 | 0
Siemens NH-1-16 | Siemens NH-1-16 | 16 | [4000.0, 400.0, 2.0, 0.1, 0.04, 0.01] | 0 | 0 | [26.0, 35.0, 75.0, 150.0, 200.0, 300.0] | 0 | 0
Siemens NH-1-160 | Siemens NH-1-160 | 160 | [4800.0, 120.0, 7.0, 0.1, 0.004] | 0 | 0 | [210.0, 500.0, 900.0, 2300.0, 5000.0] | 0 | 0
Siemens NH-1-25 | Siemens NH-1-25 | 25 | [4000.0, 1000.0, 10.0, 0.2, 0.02, 0.01] | 0 | 0 | [40.0, 50.0, 100.0, 210.0, 400.0, 500.0] | 0 | 0
Siemens NH-1-50 | Siemens NH-1-50 | 50 | [4000.0, 40.0, 4.0, 1.0, 0.02, 0.01] | 0 | 0 | [86.0, 200.0, 300.0, 400.0, 1000.0, 1280.0] | 0 | 0
Siemens NH-1-63 | Siemens NH-1-63 | 63 | [4000.0, 100.0, 10.0, 2.0, 0.04, 0.01] | 0 | 0 | [100.0, 200.0, 300.0, 400.0, 1000.0, 1500.0] | 0 | 0
Siemens NH-1-80 | Siemens NH-1-80 | 80 | [4800.0, 120.0, 7.0, 0.1, 0.01] | 0 | 0 | [150.58, 250.0, 450.0, 1150.0, 2470.0] | 0 | 0
Siemens NH-2-1000 | Siemens NH-2-1000 | 1000 | [4800.0, 120.0, 7.0, 0.1, 0.004] | 0 | 0 | [1900.0, 3500.0, 8400.0, 24000.0, 52000.0] | 0 | 0
Siemens NH-2-200 | Siemens NH-2-200 | 200 | [4800.0, 120.0, 7.0, 0.1, 0.004] | 0 | 0 | [280.0, 650.0, 1200.0, 3000.0, 7000.0] | 0 | 0
Siemens NH-2-224 | Siemens NH-2-224 | 224 | [4800.0, 120.0, 7.0, 0.2, 0.04, 0.004] | 0 | 0 | [400.0, 750.0, 1453.0, 3025.0, 4315.0, 7600.0] | 0 | 0
Siemens NH-2-250 | Siemens NH-2-250 | 250 | [4800.0, 120.0, 7.0, 0.1, 0.004] | 0 | 0 | [450.0, 800.0, 1650.0, 4000.0, 8500.0] | 0 | 0
Siemens NH-2-315 | Siemens NH-2-315 | 315 | [4800.0, 120.0, 7.0, 0.1, 0.004] | 0 | 0 | [550.0, 920.0, 1900.0, 5000.0, 11000.0] | 0 | 0
Siemens NH-2-355 | Siemens NH-2-355 | 355 | [4800.0, 120.0, 6.0, 0.1, 0.004] | 0 | 0 | [650.0, 1116.27, 2350.0, 5840.0, 12790.0] | 0 | 0
Siemens NH-2-400 | Siemens NH-2-400 | 400 | [4800.0, 120.0, 7.0, 0.1, 0.004] | 0 | 0 | [720.0, 1350.0, 2800.0, 6500.0, 15000.0] | 0 | 0
Siemens NH-2-425 | Siemens NH-2-425 | 425 | [4800.0, 120.0, 7.0, 0.1, 0.004] | 0 | 0 | [850.0, 1500.0, 3050.0, 7500.0, 16500.0] | 0 | 0
Siemens NH-2-630 | Siemens NH-2-630 | 630 | [4800.0, 120.0, 7.0, 0.1, 0.004] | 0 | 0 | [1200.0, 2000.0, 4800.0, 12000.0, 26000.0] | 0 | 0

## dtypes
| element | column | dtype
0 | bus | name | object
1 | bus | vn_kv | float64
2 | bus | type | object
3 | bus | zone | object
4 | bus | in_service | bool
5 | load | name | object
6 | load | bus | uint32
7 | load | p_mw | float64
8 | load | q_mvar | float64
9 | load | const_z_percent | float64
10 | load | const_i_percent | float64
11 | load | sn_mva | float64
12 | load | scaling | float64
13 | load | in_service | bool
14 | load | type | object
15 | ext_grid | name | object
16 | ext_grid | bus | uint32
17 | ext_grid | vm_pu | float64
18 | ext_grid | va_degree | float64
19 | ext_grid | slack_weight | float64
20 | ext_grid | in_service | bool
21 | line | name | object
22 | line | std_type | object
23 | line | from_bus | uint32
24 | line | to_bus | uint32
25 | line | length_km | float64
26 | line | r_ohm_per_km | float64
27 | line | x_ohm_per_km | float64
28 | line | c_nf_per_km | float64
29 | line | g_us_per_km | float64
30 | line | max_i_ka | float64
31 | line | df | float64
32 | line | parallel | uint32
33 | line | type | object
34 | line | in_service | bool
35 | trafo | name | object
36 | trafo | std_type | object
37 | trafo | hv_bus | uint32
38 | trafo | lv_bus | uint32
39 | trafo | sn_mva | float64
40 | trafo | vn_hv_kv | float64
41 | trafo | vn_lv_kv | float64
42 | trafo | vk_percent | float64
43 | trafo | vkr_percent | float64
44 | trafo | pfe_kw | float64
45 | trafo | i0_percent | float64
46 | trafo | shift_degree | float64
47 | trafo | tap_side | object
48 | trafo | tap_neutral | int32
49 | trafo | tap_min | int32
50 | trafo | tap_max | int32
51 | trafo | tap_step_percent | float64
52 | trafo | tap_step_degree | float64
53 | trafo | tap_pos | int32
54 | trafo | tap_phase_shifter | bool
55 | trafo | parallel | uint32
56 | trafo | df | float64
57 | trafo | in_service | bool
58 | line_geodata | coords | object
59 | bus_geodata | x | float64
60 | bus_geodata | y | float64
61 | bus_geodata | coords | object

## parameters
| version | format_version | converged | OPF_converged | name | f_hz | sn_mva
0 | 2.14.6 | 2.14.0 | FALSE | FALSE |  | 50 | 1