## bus
| name | vn_kv | type | zone | in_service
0 | bus_LV_5266-15_0_5_node_0 | 0.4 | n |  | TRUE
1 | bus_LV_5266-15_0_5_node_1 | 0.4 | n |  | TRUE
2 | bus_LV_5266-15_0_5_node_2 | 0.4 | n |  | TRUE
3 | bus_LV_5266-15_0_5_node_3 | 0.4 | n |  | TRUE
4 | bus_LV_5266-15_0_5_node_19 | 0.4 | n |  | TRUE
5 | bus_LV_5266-15_0_5_node_18 | 0.4 | n |  | TRUE
6 | bus_LV_5266-15_0_5_node_25 | 0.4 | n |  | TRUE
7 | bus_LV_5266-15_0_5_node_17 | 0.4 | n |  | TRUE
8 | bus_LV_5266-15_0_5_node_4 | 0.4 | n |  | TRUE
9 | bus_LV_5266-15_0_5_node_5 | 0.4 | n |  | TRUE
10 | bus_LV_5266-15_0_5_node_6 | 0.4 | n |  | TRUE
11 | bus_LV_5266-15_0_5_node_7 | 0.4 | n |  | TRUE
12 | bus_LV_5266-15_0_5_node_8 | 0.4 | n |  | TRUE
13 | bus_LV_5266-15_0_5_node_9 | 0.4 | n |  | TRUE
14 | bus_LV_5266-15_0_5_node_10 | 0.4 | n |  | TRUE
15 | bus_LV_5266-15_0_5_node_11 | 0.4 | n |  | TRUE
16 | bus_LV_5266-15_0_5_node_13 | 0.4 | n |  | TRUE
17 | bus_LV_5266-15_0_5_node_12 | 0.4 | n |  | TRUE
18 | bus_LV_5266-15_0_5_node_46 | 0.4 | n |  | TRUE
19 | bus_LV_5266-15_0_5_node_47 | 0.4 | n |  | TRUE
20 | bus_LV_5266-15_0_5_node_80 | 0.4 | n |  | TRUE
21 | bus_LV_5266-15_0_5_node_81 | 0.4 | n |  | TRUE
22 | bus_LV_5266-15_0_5_node_82 | 0.4 | n |  | TRUE
23 | bus_LV_5266-15_0_5_node_83 | 0.4 | n |  | TRUE
24 | bus_LV_5266-15_0_5_node_84 | 0.4 | n |  | TRUE
25 | bus_LV_5266-15_0_5_node_14 | 0.4 | n |  | TRUE
26 | bus_LV_5266-15_0_5_node_15 | 0.4 | n |  | TRUE
27 | bus_LV_5266-15_0_5_node_16 | 0.4 | n |  | TRUE
28 | bus_LV_5266-15_0_5_node_22 | 0.4 | n |  | TRUE
29 | bus_LV_5266-15_0_5_node_20 | 0.4 | n |  | TRUE
30 | bus_LV_5266-15_0_5_node_21 | 0.4 | n |  | TRUE
31 | bus_LV_5266-15_0_5_node_23 | 0.4 | n |  | TRUE
32 | bus_LV_5266-15_0_5_node_24 | 0.4 | n |  | TRUE
33 | bus_LV_5266-15_0_5_node_28 | 0.4 | n |  | TRUE
34 | bus_LV_5266-15_0_5_node_30 | 0.4 | n |  | TRUE
35 | bus_LV_5266-15_0_5_node_34 | 0.4 | n |  | TRUE
36 | bus_LV_5266-15_0_5_node_26 | 0.4 | n |  | TRUE
37 | bus_LV_5266-15_0_5_node_31 | 0.4 | n |  | TRUE
38 | bus_LV_5266-15_0_5_node_35 | 0.4 | n |  | TRUE
39 | bus_LV_5266-15_0_5_node_36 | 0.4 | n |  | TRUE
40 | bus_LV_5266-15_0_5_node_37 | 0.4 | n |  | TRUE
41 | bus_LV_5266-15_0_5_node_27 | 0.4 | n |  | TRUE
42 | bus_LV_5266-15_0_5_node_29 | 0.4 | n |  | TRUE
43 | bus_LV_5266-15_0_5_node_33 | 0.4 | n |  | TRUE
44 | bus_LV_5266-15_0_5_node_32 | 0.4 | n |  | TRUE
45 | bus_LV_5266-15_0_5_node_38 | 0.4 | n |  | TRUE
46 | bus_LV_5266-15_0_5_node_51 | 0.4 | n |  | TRUE
47 | bus_LV_5266-15_0_5_node_56 | 0.4 | n |  | TRUE
48 | bus_LV_5266-15_0_5_node_39 | 0.4 | n |  | TRUE
49 | bus_LV_5266-15_0_5_node_52 | 0.4 | n |  | TRUE
50 | bus_LV_5266-15_0_5_node_49 | 0.4 | n |  | TRUE
51 | bus_LV_5266-15_0_5_node_57 | 0.4 | n |  | TRUE
52 | bus_LV_5266-15_0_5_node_40 | 0.4 | n |  | TRUE
53 | bus_LV_5266-15_0_5_node_41 | 0.4 | n |  | TRUE
54 | bus_LV_5266-15_0_5_node_42 | 0.4 | n |  | TRUE
55 | bus_LV_5266-15_0_5_node_43 | 0.4 | n |  | TRUE
56 | bus_LV_5266-15_0_5_node_44 | 0.4 | n |  | TRUE
57 | bus_LV_5266-15_0_5_node_65 | 0.4 | n |  | TRUE
58 | bus_LV_5266-15_0_5_node_45 | 0.4 | n |  | TRUE
59 | bus_LV_5266-15_0_5_node_88 | 0.4 | n |  | TRUE
60 | bus_LV_5266-15_0_5_node_48 | 0.4 | n |  | TRUE
61 | bus_LV_5266-15_0_5_node_66 | 0.4 | n |  | TRUE
62 | bus_LV_5266-15_0_5_node_91 | 0.4 | n |  | TRUE
63 | bus_LV_5266-15_0_5_node_148 | 0.4 | n |  | TRUE
64 | bus_LV_5266-15_0_5_node_53 | 0.4 | n |  | TRUE
65 | bus_LV_5266-15_0_5_node_54 | 0.4 | n |  | TRUE
66 | bus_LV_5266-15_0_5_node_55 | 0.4 | n |  | TRUE
67 | bus_LV_5266-15_0_5_node_107 | 0.4 | n |  | TRUE
68 | bus_LV_5266-15_0_5_node_108 | 0.4 | n |  | TRUE
69 | bus_LV_5266-15_0_5_node_58 | 0.4 | n |  | TRUE
70 | bus_LV_5266-15_0_5_node_59 | 0.4 | n |  | TRUE
71 | bus_LV_5266-15_0_5_node_60 | 0.4 | n |  | TRUE
72 | bus_LV_5266-15_0_5_node_63 | 0.4 | n |  | TRUE
73 | bus_LV_5266-15_0_5_node_70 | 0.4 | n |  | TRUE
74 | bus_LV_5266-15_0_5_node_61 | 0.4 | n |  | TRUE
75 | bus_LV_5266-15_0_5_node_71 | 0.4 | n |  | TRUE
76 | bus_LV_5266-15_0_5_node_62 | 0.4 | n |  | TRUE
77 | bus_LV_5266-15_0_5_node_64 | 0.4 | n |  | TRUE
78 | bus_LV_5266-15_0_5_node_68 | 0.4 | n |  | TRUE
79 | bus_LV_5266-15_0_5_node_69 | 0.4 | n |  | TRUE
80 | bus_LV_5266-15_0_5_node_149 | 0.4 | n |  | TRUE
81 | bus_LV_5266-15_0_5_node_67 | 0.4 | n |  | TRUE
82 | bus_LV_5266-15_0_5_node_72 | 0.4 | n |  | TRUE
83 | bus_LV_5266-15_0_5_node_73 | 0.4 | n |  | TRUE
84 | bus_LV_5266-15_0_5_node_94 | 0.4 | n |  | TRUE
85 | bus_LV_5266-15_0_5_node_109 | 0.4 | n |  | TRUE
86 | bus_LV_5266-15_0_5_node_93 | 0.4 | n |  | TRUE
87 | bus_LV_5266-15_0_5_node_100 | 0.4 | n |  | TRUE
88 | bus_LV_5266-15_0_5_node_85 | 0.4 | n |  | TRUE
89 | bus_LV_5266-15_0_5_node_147 | 0.4 | n |  | TRUE
90 | bus_LV_5266-15_0_5_node_145 | 0.4 | n |  | TRUE
91 | bus_LV_5266-15_0_5_node_146 | 0.4 | n |  | TRUE
92 | bus_LV_5266-15_0_5_node_89 | 0.4 | n |  | TRUE
93 | bus_LV_5266-15_0_5_node_139 | 0.4 | n |  | TRUE
94 | bus_LV_5266-15_0_5_node_90 | 0.4 | n |  | TRUE
95 | bus_LV_5266-15_0_5_node_92 | 0.4 | n |  | TRUE
96 | bus_LV_5266-15_0_5_node_95 | 0.4 | n |  | TRUE
97 | bus_LV_5266-15_0_5_node_96 | 0.4 | n |  | TRUE
98 | bus_LV_5266-15_0_5_node_140 | 0.4 | n |  | TRUE
99 | bus_LV_5266-15_0_5_node_141 | 0.4 | n |  | TRUE
100 | bus_LV_5266-15_0_5_node_97 | 0.4 | n |  | TRUE
101 | bus_LV_5266-15_0_5_node_98 | 0.4 | n |  | TRUE
102 | bus_LV_5266-15_0_5_node_99 | 0.4 | n |  | TRUE
103 | bus_LV_5266-15_0_5_node_101 | 0.4 | n |  | TRUE
104 | bus_LV_5266-15_0_5_node_102 | 0.4 | n |  | TRUE
105 | bus_LV_5266-15_0_5_node_103 | 0.4 | n |  | TRUE
106 | bus_LV_5266-15_0_5_node_110 | 0.4 | n |  | TRUE
107 | bus_LV_5266-15_0_5_node_104 | 0.4 | n |  | TRUE
108 | bus_LV_5266-15_0_5_node_105 | 0.4 | n |  | TRUE
109 | bus_LV_5266-15_0_5_node_124 | 0.4 | n |  | TRUE
110 | bus_LV_5266-15_0_5_node_133 | 0.4 | n |  | TRUE
111 | bus_LV_5266-15_0_5_node_144 | 0.4 | n |  | TRUE
112 | bus_LV_5266-15_0_5_node_137 | 0.4 | n |  | TRUE
113 | bus_LV_5266-15_0_5_node_131 | 0.4 | n |  | TRUE
114 | bus_LV_5266-15_0_5_node_143 | 0.4 | n |  | TRUE
115 | bus_LV_5266-15_0_5_node_130 | 0.4 | n |  | TRUE
116 | bus_LV_5266-15_0_5_node_138 | 0.4 | n |  | TRUE
117 | bus_LV_5266-15_0_5_node_142 | 0.4 | n |  | TRUE
118 | bus_MV_70_1_node_22 | 20 | n |  | TRUE

## load
| name | bus | p_mw | q_mvar | const_z_percent | const_i_percent | sn_mva | scaling | in_service | type
0 | LV_5266-15_0_5_load_0 | 0 | 0.0045349 | 0.0011366 | 0 | 0 |  | 1 | TRUE | wye
1 | LV_5266-15_0_5_load_1 | 1 | 0.0045636 | 0.0011438 | 0 | 0 |  | 1 | TRUE | wye
2 | LV_5266-15_0_5_load_2 | 2 | 0.0042863 | 0.0010742 | 0 | 0 |  | 1 | TRUE | wye
3 | LV_5266-15_0_5_load_19 | 4 | 0.0028792 | 0.00072159 | 0 | 0 |  | 1 | TRUE | wye
4 | LV_5266-15_0_5_load_18 | 5 | 0.0028919 | 0.00072477 | 0 | 0 |  | 1 | TRUE | wye
5 | LV_5266-15_0_5_load_25 | 6 | 0.0045229 | 0.0011335 | 0 | 0 |  | 1 | TRUE | wye
6 | LV_5266-15_0_5_load_17 | 7 | 0.0030366 | 0.00076104 | 0 | 0 |  | 1 | TRUE | wye
7 | LV_5266-15_0_5_load_4 | 8 | 0.0031064 | 0.00077853 | 0 | 0 |  | 1 | TRUE | wye
8 | LV_5266-15_0_5_load_5 | 9 | 0.0029401 | 0.00073686 | 0 | 0 |  | 1 | TRUE | wye
9 | LV_5266-15_0_5_load_6 | 10 | 0.0042339 | 0.0010611 | 0 | 0 |  | 1 | TRUE | wye
10 | LV_5266-15_0_5_load_7 | 11 | 0.0090578 | 0.0022701 | 0 | 0 |  | 1 | TRUE | wye
11 | LV_5266-15_0_5_load_8 | 12 | 0.0043506 | 0.0010904 | 0 | 0 |  | 1 | TRUE | wye
12 | LV_5266-15_0_5_load_11 | 15 | 0.008387 | 0.002102 | 0 | 0 |  | 1 | TRUE | wye
13 | LV_5266-15_0_5_load_13 | 16 | 0.010608 | 0.0026587 | 0 | 0 |  | 1 | TRUE | wye
14 | LV_5266-15_0_5_load_12 | 17 | 0.0042738 | 0.0010711 | 0 | 0 |  | 1 | TRUE | wye
15 | LV_5266-15_0_5_load_46 | 18 | 0.0081981 | 0.0020546 | 0 | 0 |  | 1 | TRUE | wye
16 | LV_5266-15_0_5_load_47 | 19 | 0.006673 | 0.0016724 | 0 | 0 |  | 1 | TRUE | wye
17 | LV_5266-15_0_5_load_80 | 20 | 0.0012067 | 0.00030242 | 0 | 0 |  | 1 | TRUE | wye
18 | LV_5266-15_0_5_load_81 | 21 | 0.0012826 | 0.00032145 | 0 | 0 |  | 1 | TRUE | wye
19 | LV_5266-15_0_5_load_82 | 22 | 0.0033344 | 0.00083567 | 0 | 0 |  | 1 | TRUE | wye
20 | LV_5266-15_0_5_load_83 | 23 | 0.0062408 | 0.0015641 | 0 | 0 |  | 1 | TRUE | wye
21 | LV_5266-15_0_5_load_84 | 24 | 0.0047027 | 0.0011786 | 0 | 0 |  | 1 | TRUE | wye
22 | LV_5266-15_0_5_load_14 | 25 | 0.0074423 | 0.0018652 | 0 | 0 |  | 1 | TRUE | wye
23 | LV_5266-15_0_5_load_15 | 26 | 0.0032205 | 0.00080713 | 0 | 0 |  | 1 | TRUE | wye
24 | LV_5266-15_0_5_load_16 | 27 | 0.0036739 | 0.00092077 | 0 | 0 |  | 1 | TRUE | wye
25 | LV_5266-15_0_5_load_20 | 29 | 0.0045585 | 0.0011425 | 0 | 0 |  | 1 | TRUE | wye
26 | LV_5266-15_0_5_load_21 | 30 | 0.0028552 | 0.00071557 | 0 | 0 |  | 1 | TRUE | wye
27 | LV_5266-15_0_5_load_24 | 32 | 0.0058785 | 0.0014733 | 0 | 0 |  | 1 | TRUE | wye
28 | LV_5266-15_0_5_load_28 | 33 | 0.0026292 | 0.00065894 | 0 | 0 |  | 1 | TRUE | wye
29 | LV_5266-15_0_5_load_30 | 34 | 0.0027516 | 0.0006896 | 0 | 0 |  | 1 | TRUE | wye
30 | LV_5266-15_0_5_load_26 | 36 | 0.0046832 | 0.0011737 | 0 | 0 |  | 1 | TRUE | wye
31 | LV_5266-15_0_5_load_31 | 37 | 0.0029509 | 0.00073957 | 0 | 0 |  | 1 | TRUE | wye
32 | LV_5266-15_0_5_load_35 | 38 | 0.0031497 | 0.0007894 | 0 | 0 |  | 1 | TRUE | wye
33 | LV_5266-15_0_5_load_36 | 39 | 0.0038173 | 0.0009567 | 0 | 0 |  | 1 | TRUE | wye
34 | LV_5266-15_0_5_load_37 | 40 | 0.0014761 | 0.00036993 | 0 | 0 |  | 1 | TRUE | wye
35 | LV_5266-15_0_5_load_27 | 41 | 0.0027545 | 0.00069034 | 0 | 0 |  | 1 | TRUE | wye
36 | LV_5266-15_0_5_load_29 | 42 | 0.0027477 | 0.00068864 | 0 | 0 |  | 1 | TRUE | wye
37 | LV_5266-15_0_5_load_33 | 43 | 0.0034963 | 0.00087626 | 0 | 0 |  | 1 | TRUE | wye
38 | LV_5266-15_0_5_load_32 | 44 | 0.0029878 | 0.00074881 | 0 | 0 |  | 1 | TRUE | wye
39 | LV_5266-15_0_5_load_38 | 45 | 0.0051756 | 0.0012971 | 0 | 0 |  | 1 | TRUE | wye
40 | LV_5266-15_0_5_load_56 | 47 | 0.0031668 | 0.00079368 | 0 | 0 |  | 1 | TRUE | wye
41 | LV_5266-15_0_5_load_39 | 48 | 0.0060433 | 0.0015146 | 0 | 0 |  | 1 | TRUE | wye
42 | LV_5266-15_0_5_load_52 | 49 | 0.0034426 | 0.0008628 | 0 | 0 |  | 1 | TRUE | wye
43 | LV_5266-15_0_5_load_49 | 50 | 0.0041254 | 0.0010339 | 0 | 0 |  | 1 | TRUE | wye
44 | LV_5266-15_0_5_load_57 | 51 | 0.0056852 | 0.0014249 | 0 | 0 |  | 1 | TRUE | wye
45 | LV_5266-15_0_5_load_40 | 52 | 0.0049166 | 0.0012322 | 0 | 0 |  | 1 | TRUE | wye
46 | LV_5266-15_0_5_load_41 | 53 | 0.0065031 | 0.0016298 | 0 | 0 |  | 1 | TRUE | wye
47 | LV_5266-15_0_5_load_42 | 54 | 0.0098969 | 0.0024804 | 0 | 0 |  | 1 | TRUE | wye
48 | LV_5266-15_0_5_load_44 | 56 | 0.0073594 | 0.0018444 | 0 | 0 |  | 1 | TRUE | wye
49 | LV_5266-15_0_5_load_65 | 57 | 0.005567 | 0.0013952 | 0 | 0 |  | 1 | TRUE | wye
50 | LV_5266-15_0_5_load_48 | 60 | 0.0081191 | 0.0020348 | 0 | 0 |  | 1 | TRUE | wye
51 | LV_5266-15_0_5_load_66 | 61 | 0.0051889 | 0.0013005 | 0 | 0 |  | 1 | TRUE | wye
52 | LV_5266-15_0_5_load_91 | 62 | 0.0031172 | 0.00078125 | 0 | 0 |  | 1 | TRUE | wye
53 | LV_5266-15_0_5_load_148 | 63 | 0.0046434 | 0.0011637 | 0 | 0 |  | 1 | TRUE | wye
54 | LV_5266-15_0_5_load_53 | 64 | 0.0037434 | 0.00093818 | 0 | 0 |  | 1 | TRUE | wye
55 | LV_5266-15_0_5_load_54 | 65 | 0.0063882 | 0.001601 | 0 | 0 |  | 1 | TRUE | wye
56 | LV_5266-15_0_5_load_55 | 66 | 0.0085869 | 0.0021521 | 0 | 0 |  | 1 | TRUE | wye
57 | LV_5266-15_0_5_load_107 | 67 | 0.010731 | 0.0026894 | 0 | 0 |  | 1 | TRUE | wye
58 | LV_5266-15_0_5_load_108 | 68 | 0.0042387 | 0.0010623 | 0 | 0 |  | 1 | TRUE | wye
59 | LV_5266-15_0_5_load_59 | 70 | 0.00292 | 0.00073181 | 0 | 0 |  | 1 | TRUE | wye
60 | LV_5266-15_0_5_load_60 | 71 | 0.0015932 | 0.00039929 | 0 | 0 |  | 1 | TRUE | wye
61 | LV_5266-15_0_5_load_63 | 72 | 0.0026557 | 0.00066558 | 0 | 0 |  | 1 | TRUE | wye
62 | LV_5266-15_0_5_load_70 | 73 | 0.0029217 | 0.00073224 | 0 | 0 |  | 1 | TRUE | wye
63 | LV_5266-15_0_5_load_61 | 74 | 0.0034168 | 0.00085634 | 0 | 0 |  | 1 | TRUE | wye
64 | LV_5266-15_0_5_load_62 | 76 | 0.0027716 | 0.00069463 | 0 | 0 |  | 1 | TRUE | wye
65 | LV_5266-15_0_5_load_68 | 78 | 0.00304 | 0.00076191 | 0 | 0 |  | 1 | TRUE | wye
66 | LV_5266-15_0_5_load_69 | 79 | 0.003127 | 0.00078369 | 0 | 0 |  | 1 | TRUE | wye
67 | LV_5266-15_0_5_load_149 | 80 | 0.005668 | 0.0014205 | 0 | 0 |  | 1 | TRUE | wye
68 | LV_5266-15_0_5_load_67 | 81 | 0.012089 | 0.0030299 | 0 | 0 |  | 1 | TRUE | wye
69 | LV_5266-15_0_5_load_72 | 82 | 0.0053145 | 0.0013319 | 0 | 0 |  | 1 | TRUE | wye
70 | LV_5266-15_0_5_load_73 | 83 | 0.0040921 | 0.0010256 | 0 | 0 |  | 1 | TRUE | wye
71 | LV_5266-15_0_5_load_94 | 84 | 0.0061299 | 0.0015363 | 0 | 0 |  | 1 | TRUE | wye
72 | LV_5266-15_0_5_load_109 | 85 | 0.0043043 | 0.0010788 | 0 | 0 |  | 1 | TRUE | wye
73 | LV_5266-15_0_5_load_93 | 86 | 0.0043886 | 0.0010999 | 0 | 0 |  | 1 | TRUE | wye
74 | LV_5266-15_0_5_load_100 | 87 | 0.0024758 | 0.00062048 | 0 | 0 |  | 1 | TRUE | wye
75 | LV_5266-15_0_5_load_85 | 88 | 0.0020925 | 0.00052442 | 0 | 0 |  | 1 | TRUE | wye
76 | LV_5266-15_0_5_load_147 | 89 | 0.01096 | 0.0027468 | 0 | 0 |  | 1 | TRUE | wye
77 | LV_5266-15_0_5_load_145 | 90 | 0.0037174 | 0.00093166 | 0 | 0 |  | 1 | TRUE | wye
78 | LV_5266-15_0_5_load_146 | 91 | 0.0031112 | 0.00077974 | 0 | 0 |  | 1 | TRUE | wye
79 | LV_5266-15_0_5_load_89 | 92 | 0.0031624 | 0.00079257 | 0 | 0 |  | 1 | TRUE | wye
80 | LV_5266-15_0_5_load_139 | 93 | 0.0080562 | 0.0020191 | 0 | 0 |  | 1 | TRUE | wye
81 | LV_5266-15_0_5_load_90 | 94 | 0.003106 | 0.00077843 | 0 | 0 |  | 1 | TRUE | wye
82 | LV_5266-15_0_5_load_92 | 95 | 0.0012268 | 0.00030747 | 0 | 0 |  | 1 | TRUE | wye
83 | LV_5266-15_0_5_load_95 | 96 | 0.0019745 | 0.00049486 | 0 | 0 |  | 1 | TRUE | wye
84 | LV_5266-15_0_5_load_96 | 97 | 0.0040907 | 0.0010252 | 0 | 0 |  | 1 | TRUE | wye
85 | LV_5266-15_0_5_load_140 | 98 | 0.0041734 | 0.001046 | 0 | 0 |  | 1 | TRUE | wye
86 | LV_5266-15_0_5_load_141 | 99 | 0.0038308 | 0.00096008 | 0 | 0 |  | 1 | TRUE | wye
87 | LV_5266-15_0_5_load_97 | 100 | 0.0077877 | 0.0019518 | 0 | 0 |  | 1 | TRUE | wye
88 | LV_5266-15_0_5_load_101 | 103 | 0.0040718 | 0.0010205 | 0 | 0 |  | 1 | TRUE | wye
89 | LV_5266-15_0_5_load_102 | 104 | 0.0048297 | 0.0012104 | 0 | 0 |  | 1 | TRUE | wye
90 | LV_5266-15_0_5_load_103 | 105 | 0.0049967 | 0.0012523 | 0 | 0 |  | 1 | TRUE | wye
91 | LV_5266-15_0_5_load_110 | 106 | 0.0052007 | 0.0013034 | 0 | 0 |  | 1 | TRUE | wye
92 | LV_5266-15_0_5_load_104 | 107 | 0.0049808 | 0.0012483 | 0 | 0 |  | 1 | TRUE | wye
93 | LV_5266-15_0_5_load_105 | 108 | 0.0026315 | 0.00065953 | 0 | 0 |  | 1 | TRUE | wye
94 | LV_5266-15_0_5_load_144 | 111 | 0.0040556 | 0.0010164 | 0 | 0 |  | 1 | TRUE | wye
95 | LV_5266-15_0_5_load_137 | 112 | 0.0041893 | 0.0010499 | 0 | 0 |  | 1 | TRUE | wye
96 | LV_5266-15_0_5_load_131 | 113 | 0.0051437 | 0.0012891 | 0 | 0 |  | 1 | TRUE | wye
97 | LV_5266-15_0_5_load_143 | 114 | 0.0056944 | 0.0014271 | 0 | 0 |  | 1 | TRUE | wye
98 | LV_5266-15_0_5_load_130 | 115 | 0.0048402 | 0.0012131 | 0 | 0 |  | 1 | TRUE | wye
99 | LV_5266-15_0_5_load_142 | 117 | 0.0014508 | 0.00036359 | 0 | 0 |  | 1 | TRUE | wye

## ext_grid
| name | bus | vm_pu | va_degree | slack_weight | in_service
0 |  | 54 | 1 | 0 | 1 | TRUE

## line
| name | std_type | from_bus | to_bus | length_km | r_ohm_per_km | x_ohm_per_km | c_nf_per_km | g_us_per_km | max_i_ka | df | parallel | type | in_service
0 | LV_5266-15_0_5_line_0 |  | 0 | 1 | 0.019612 | 0.125 | 0.08 | 261 | 0 | 0.364 | 1 | 1 | cs | TRUE
1 | LV_5266-15_0_5_line_1 |  | 1 | 2 | 0.010718 | 0.125 | 0.08 | 261 | 0 | 0.364 | 1 | 1 | cs | TRUE
2 | LV_5266-15_0_5_line_2 |  | 2 | 3 | 0.010525 | 0.125 | 0.08 | 261 | 0 | 0.364 | 1 | 1 | cs | TRUE
3 | LV_5266-15_0_5_line_3 |  | 3 | 4 | 0.02152 | 0.125 | 0.08 | 261 | 0 | 0.364 | 1 | 1 | cs | TRUE
4 | LV_5266-15_0_5_line_4 |  | 3 | 5 | 0.010143 | 0.125 | 0.08 | 261 | 0 | 0.364 | 1 | 1 | cs | TRUE
5 | LV_5266-15_0_5_line_5 |  | 4 | 6 | 0.0043711 | 0.125 | 0.08 | 261 | 0 | 0.364 | 1 | 1 | cs | TRUE
6 | LV_5266-15_0_5_line_6 |  | 5 | 7 | 0.020273 | 0.125 | 0.08 | 261 | 0 | 0.364 | 1 | 1 | cs | TRUE
7 | LV_5266-15_0_5_line_7 |  | 6 | 28 | 0.018074 | 0.125 | 0.08 | 261 | 0 | 0.364 | 1 | 1 | cs | TRUE
8 | LV_5266-15_0_5_line_8 |  | 7 | 27 | 0.018384 | 0.125 | 0.08 | 261 | 0 | 0.364 | 1 | 1 | cs | TRUE
9 | LV_5266-15_0_5_line_9 |  | 8 | 9 | 0.019609 | 0.125 | 0.08 | 261 | 0 | 0.364 | 1 | 1 | cs | TRUE
10 | LV_5266-15_0_5_line_10 |  | 8 | 10 | 0.00034166 | 0.125 | 0.08 | 261 | 0 | 0.364 | 1 | 1 | cs | TRUE
11 | LV_5266-15_0_5_line_11 |  | 9 | 11 | 0.0027123 | 0.125 | 0.08 | 261 | 0 | 0.364 | 1 | 1 | cs | TRUE
12 | LV_5266-15_0_5_line_12 |  | 11 | 12 | 0.012921 | 0.125 | 0.08 | 261 | 0 | 0.364 | 1 | 1 | cs | TRUE
13 | LV_5266-15_0_5_line_13 |  | 12 | 13 | 0.036154 | 0.125 | 0.08 | 261 | 0 | 0.364 | 1 | 1 | cs | TRUE
14 | LV_5266-15_0_5_line_14 |  | 13 | 14 | 0.012257 | 0.125 | 0.08 | 261 | 0 | 0.364 | 1 | 1 | cs | TRUE
15 | LV_5266-15_0_5_line_15 |  | 13 | 15 | 0.067101 | 0.125 | 0.08 | 261 | 0 | 0.364 | 1 | 1 | cs | TRUE
16 | LV_5266-15_0_5_line_16 |  | 14 | 16 | 0.039634 | 0.125 | 0.08 | 261 | 0 | 0.364 | 1 | 1 | cs | TRUE
17 | LV_5266-15_0_5_line_17 |  | 14 | 17 | 0.0067473 | 0.125 | 0.08 | 261 | 0 | 0.364 | 1 | 1 | cs | TRUE
18 | LV_5266-15_0_5_line_18 |  | 15 | 18 | 0.006413 | 0.125 | 0.08 | 261 | 0 | 0.364 | 1 | 1 | cs | TRUE
19 | LV_5266-15_0_5_line_19 |  | 18 | 19 | 0.031353 | 0.125 | 0.08 | 261 | 0 | 0.364 | 1 | 1 | cs | TRUE
20 | LV_5266-15_0_5_line_20 |  | 19 | 60 | 0.0048643 | 0.125 | 0.08 | 261 | 0 | 0.364 | 1 | 1 | cs | TRUE
21 | LV_5266-15_0_5_line_21 |  | 20 | 21 | 0.013294 | 0.125 | 0.08 | 261 | 0 | 0.364 | 1 | 1 | cs | TRUE
22 | LV_5266-15_0_5_line_22 |  | 21 | 22 | 0.026704 | 0.125 | 0.08 | 261 | 0 | 0.364 | 1 | 1 | cs | TRUE
23 | LV_5266-15_0_5_line_23 |  | 22 | 23 | 0.032176 | 0.125 | 0.08 | 261 | 0 | 0.364 | 1 | 1 | cs | TRUE
24 | LV_5266-15_0_5_line_24 |  | 23 | 24 | 0.034317 | 0.125 | 0.08 | 261 | 0 | 0.364 | 1 | 1 | cs | TRUE
25 | LV_5266-15_0_5_line_25 |  | 24 | 88 | 0.027979 | 0.125 | 0.08 | 261 | 0 | 0.364 | 1 | 1 | cs | TRUE
26 | LV_5266-15_0_5_line_26 |  | 25 | 26 | 0.0096208 | 0.125 | 0.08 | 261 | 0 | 0.364 | 1 | 1 | cs | TRUE
27 | LV_5266-15_0_5_line_27 |  | 25 | 27 | 0.0081819 | 0.125 | 0.08 | 261 | 0 | 0.364 | 1 | 1 | cs | TRUE
28 | LV_5266-15_0_5_line_28 |  | 28 | 32 | 0.037725 | 0.125 | 0.08 | 261 | 0 | 0.364 | 1 | 1 | cs | TRUE
29 | LV_5266-15_0_5_line_29 |  | 28 | 29 | 0.017049 | 0.125 | 0.08 | 261 | 0 | 0.364 | 1 | 1 | cs | TRUE
30 | LV_5266-15_0_5_line_30 |  | 29 | 30 | 0.0037073 | 0.125 | 0.08 | 261 | 0 | 0.364 | 1 | 1 | cs | TRUE
31 | LV_5266-15_0_5_line_31 |  | 30 | 31 | 0.017505 | 0.125 | 0.08 | 261 | 0 | 0.364 | 1 | 1 | cs | TRUE
32 | LV_5266-15_0_5_line_32 |  | 31 | 33 | 0.00093902 | 0.125 | 0.08 | 261 | 0 | 0.364 | 1 | 1 | cs | TRUE
33 | LV_5266-15_0_5_line_33 |  | 31 | 34 | 0.055886 | 0.125 | 0.08 | 261 | 0 | 0.364 | 1 | 1 | cs | TRUE
34 | LV_5266-15_0_5_line_34 |  | 32 | 35 | 0.018806 | 0.125 | 0.08 | 261 | 0 | 0.364 | 1 | 1 | cs | TRUE
35 | LV_5266-15_0_5_line_35 |  | 33 | 36 | 0.012864 | 0.125 | 0.08 | 261 | 0 | 0.364 | 1 | 1 | cs | TRUE
36 | LV_5266-15_0_5_line_36 |  | 34 | 37 | 0.014336 | 0.125 | 0.08 | 261 | 0 | 0.364 | 1 | 1 | cs | TRUE
37 | LV_5266-15_0_5_line_37 |  | 35 | 38 | 0.01582 | 0.125 | 0.08 | 261 | 0 | 0.364 | 1 | 4 | cs | TRUE
38 | LV_5266-15_0_5_line_38 |  | 35 | 39 | 0.011833 | 0.125 | 0.08 | 261 | 0 | 0.364 | 1 | 1 | cs | TRUE
39 | LV_5266-15_0_5_line_39 |  | 35 | 40 | 0.028874 | 0.125 | 0.08 | 261 | 0 | 0.364 | 1 | 4 | cs | TRUE
40 | LV_5266-15_0_5_line_40 |  | 36 | 41 | 0.0057942 | 0.125 | 0.08 | 261 | 0 | 0.364 | 1 | 1 | cs | TRUE
41 | LV_5266-15_0_5_line_41 |  | 37 | 44 | 0.015075 | 0.125 | 0.08 | 261 | 0 | 0.364 | 1 | 1 | cs | TRUE
42 | LV_5266-15_0_5_line_42 |  | 38 | 45 | 0.012504 | 0.125 | 0.08 | 261 | 0 | 0.364 | 1 | 4 | cs | TRUE
43 | LV_5266-15_0_5_line_43 |  | 39 | 46 | 0.032718 | 0.125 | 0.08 | 261 | 0 | 0.364 | 1 | 1 | cs | TRUE
44 | LV_5266-15_0_5_line_44 |  | 40 | 47 | 0.0040109 | 0.125 | 0.08 | 261 | 0 | 0.364 | 1 | 4 | cs | TRUE
45 | LV_5266-15_0_5_line_45 |  | 41 | 42 | 0.018895 | 0.125 | 0.08 | 261 | 0 | 0.364 | 1 | 1 | cs | TRUE
46 | LV_5266-15_0_5_line_46 |  | 42 | 43 | 0.021134 | 0.125 | 0.08 | 261 | 0 | 0.364 | 1 | 1 | cs | TRUE
47 | LV_5266-15_0_5_line_47 |  | 45 | 48 | 0.010286 | 0.125 | 0.08 | 261 | 0 | 0.364 | 1 | 4 | cs | TRUE
48 | LV_5266-15_0_5_line_48 |  | 46 | 49 | 0.012205 | 0.125 | 0.08 | 261 | 0 | 0.364 | 1 | 1 | cs | TRUE
49 | LV_5266-15_0_5_line_49 |  | 46 | 50 | 0.024867 | 0.125 | 0.08 | 261 | 0 | 0.364 | 1 | 1 | cs | TRUE
50 | LV_5266-15_0_5_line_50 |  | 47 | 51 | 0.010415 | 0.125 | 0.08 | 261 | 0 | 0.364 | 1 | 4 | cs | TRUE
51 | LV_5266-15_0_5_line_51 |  | 48 | 52 | 0.0071189 | 0.125 | 0.08 | 261 | 0 | 0.364 | 1 | 4 | cs | TRUE
52 | LV_5266-15_0_5_line_52 |  | 49 | 64 | 0.00061259 | 0.125 | 0.08 | 261 | 0 | 0.364 | 1 | 1 | cs | TRUE
53 | LV_5266-15_0_5_line_53 |  | 51 | 69 | 0.018512 | 0.125 | 0.08 | 261 | 0 | 0.364 | 1 | 4 | cs | TRUE
54 | LV_5266-15_0_5_line_54 |  | 52 | 53 | 0.017537 | 0.125 | 0.08 | 261 | 0 | 0.364 | 1 | 4 | cs | TRUE
55 | LV_5266-15_0_5_line_55 |  | 53 | 54 | 0.011662 | 0.125 | 0.08 | 261 | 0 | 0.364 | 1 | 4 | cs | TRUE
56 | LV_5266-15_0_5_line_56 |  | 54 | 55 | 0.026153 | 0.125 | 0.08 | 261 | 0 | 0.364 | 1 | 1 | cs | TRUE
57 | LV_5266-15_0_5_line_57 |  | 55 | 56 | 0.020045 | 0.125 | 0.08 | 261 | 0 | 0.364 | 1 | 1 | cs | TRUE
58 | LV_5266-15_0_5_line_58 |  | 56 | 57 | 0.021091 | 0.125 | 0.08 | 261 | 0 | 0.364 | 1 | 1 | cs | TRUE
59 | LV_5266-15_0_5_line_59 |  | 57 | 61 | 0.00064955 | 0.125 | 0.08 | 261 | 0 | 0.364 | 1 | 1 | cs | TRUE
60 | LV_5266-15_0_5_line_60 |  | 58 | 59 | 0.010648 | 0.125 | 0.08 | 261 | 0 | 0.364 | 1 | 4 | cs | TRUE
61 | LV_5266-15_0_5_line_61 |  | 58 | 60 | 0.019919 | 0.125 | 0.08 | 261 | 0 | 0.364 | 1 | 3 | cs | TRUE
62 | LV_5266-15_0_5_line_62 |  | 59 | 62 | 0.013546 | 0.125 | 0.08 | 261 | 0 | 0.364 | 1 | 1 | cs | TRUE
63 | LV_5266-15_0_5_line_63 |  | 59 | 63 | 0.0066345 | 0.125 | 0.08 | 261 | 0 | 0.364 | 1 | 4 | cs | TRUE
64 | LV_5266-15_0_5_line_64 |  | 61 | 81 | 0.011344 | 0.125 | 0.08 | 261 | 0 | 0.364 | 1 | 1 | cs | TRUE
65 | LV_5266-15_0_5_line_65 |  | 62 | 92 | 0.0048275 | 0.125 | 0.08 | 261 | 0 | 0.364 | 1 | 1 | cs | TRUE
66 | LV_5266-15_0_5_line_66 |  | 63 | 93 | 0.025826 | 0.125 | 0.08 | 261 | 0 | 0.364 | 1 | 4 | cs | TRUE
67 | LV_5266-15_0_5_line_67 |  | 64 | 65 | 0.039292 | 0.125 | 0.08 | 261 | 0 | 0.364 | 1 | 1 | cs | TRUE
68 | LV_5266-15_0_5_line_68 |  | 65 | 66 | 0.013214 | 0.125 | 0.08 | 261 | 0 | 0.364 | 1 | 1 | cs | TRUE
69 | LV_5266-15_0_5_line_69 |  | 66 | 67 | 0.038879 | 0.125 | 0.08 | 261 | 0 | 0.364 | 1 | 1 | cs | TRUE
70 | LV_5266-15_0_5_line_70 |  | 67 | 68 | 0.037505 | 0.125 | 0.08 | 261 | 0 | 0.364 | 1 | 1 | cs | TRUE
71 | LV_5266-15_0_5_line_71 |  | 69 | 70 | 0.014794 | 0.125 | 0.08 | 261 | 0 | 0.364 | 1 | 1 | cs | TRUE
72 | LV_5266-15_0_5_line_72 |  | 69 | 71 | 0.0047995 | 0.125 | 0.08 | 261 | 0 | 0.364 | 1 | 4 | cs | TRUE
73 | LV_5266-15_0_5_line_73 |  | 70 | 72 | 0.0014189 | 0.125 | 0.08 | 261 | 0 | 0.364 | 1 | 1 | cs | TRUE
74 | LV_5266-15_0_5_line_74 |  | 71 | 73 | 0.019004 | 0.125 | 0.08 | 261 | 0 | 0.364 | 1 | 4 | cs | TRUE
75 | LV_5266-15_0_5_line_75 |  | 72 | 74 | 0.019721 | 0.125 | 0.08 | 261 | 0 | 0.364 | 1 | 1 | cs | TRUE
76 | LV_5266-15_0_5_line_76 |  | 73 | 75 | 0.029738 | 0.125 | 0.08 | 261 | 0 | 0.364 | 1 | 4 | cs | TRUE
77 | LV_5266-15_0_5_line_77 |  | 74 | 76 | 0.0031933 | 0.125 | 0.08 | 261 | 0 | 0.364 | 1 | 1 | cs | TRUE
78 | LV_5266-15_0_5_line_78 |  | 75 | 82 | 0.024846 | 0.125 | 0.08 | 261 | 0 | 0.364 | 1 | 4 | cs | TRUE
79 | LV_5266-15_0_5_line_79 |  | 75 | 83 | 0.011062 | 0.125 | 0.08 | 261 | 0 | 0.364 | 1 | 1 | cs | TRUE
80 | LV_5266-15_0_5_line_80 |  | 76 | 77 | 0.0097768 | 0.125 | 0.08 | 261 | 0 | 0.364 | 1 | 1 | cs | TRUE
81 | LV_5266-15_0_5_line_81 |  | 77 | 78 | 0.012226 | 0.125 | 0.08 | 261 | 0 | 0.364 | 1 | 1 | cs | TRUE
82 | LV_5266-15_0_5_line_82 |  | 77 | 79 | 0.019062 | 0.125 | 0.08 | 261 | 0 | 0.364 | 1 | 1 | cs | TRUE
83 | LV_5266-15_0_5_line_83 |  | 78 | 80 | 0.00020572 | 0.125 | 0.08 | 261 | 0 | 0.364 | 1 | 1 | cs | TRUE
84 | LV_5266-15_0_5_line_84 |  | 82 | 84 | 0.039728 | 0.125 | 0.08 | 261 | 0 | 0.364 | 1 | 4 | cs | TRUE
85 | LV_5266-15_0_5_line_85 |  | 83 | 85 | 0.02735 | 0.125 | 0.08 | 261 | 0 | 0.364 | 1 | 1 | cs | TRUE
86 | LV_5266-15_0_5_line_86 |  | 84 | 86 | 0.0025163 | 0.125 | 0.08 | 261 | 0 | 0.364 | 1 | 4 | cs | TRUE
87 | LV_5266-15_0_5_line_87 |  | 85 | 87 | 0.015143 | 0.125 | 0.08 | 261 | 0 | 0.364 | 1 | 1 | cs | TRUE
88 | LV_5266-15_0_5_line_88 |  | 86 | 96 | 0.02489 | 0.125 | 0.08 | 261 | 0 | 0.364 | 1 | 4 | cs | TRUE
89 | LV_5266-15_0_5_line_89 |  | 87 | 101 | 0.00011266 | 0.125 | 0.08 | 261 | 0 | 0.364 | 1 | 1 | cs | TRUE
90 | LV_5266-15_0_5_line_90 |  | 88 | 89 | 0.06106 | 0.125 | 0.08 | 261 | 0 | 0.364 | 1 | 1 | cs | TRUE
91 | LV_5266-15_0_5_line_91 |  | 89 | 90 | 0.021401 | 0.125 | 0.08 | 261 | 0 | 0.364 | 1 | 1 | cs | TRUE
92 | LV_5266-15_0_5_line_92 |  | 90 | 91 | 0.01062 | 0.125 | 0.08 | 261 | 0 | 0.364 | 1 | 1 | cs | TRUE
93 | LV_5266-15_0_5_line_93 |  | 91 | 95 | 0.011508 | 0.125 | 0.08 | 261 | 0 | 0.364 | 1 | 1 | cs | TRUE
94 | LV_5266-15_0_5_line_94 |  | 92 | 94 | 0.01374 | 0.125 | 0.08 | 261 | 0 | 0.364 | 1 | 1 | cs | TRUE
95 | LV_5266-15_0_5_line_95 |  | 93 | 116 | 0.0074579 | 0.125 | 0.08 | 261 | 0 | 0.364 | 1 | 4 | cs | TRUE
96 | LV_5266-15_0_5_line_96 |  | 94 | 95 | 0.006835 | 0.125 | 0.08 | 261 | 0 | 0.364 | 1 | 1 | cs | TRUE
97 | LV_5266-15_0_5_line_97 |  | 96 | 97 | 0.0031321 | 0.125 | 0.08 | 261 | 0 | 0.364 | 1 | 4 | cs | TRUE
98 | LV_5266-15_0_5_line_98 |  | 97 | 98 | 0.02106 | 0.125 | 0.08 | 261 | 0 | 0.364 | 1 | 4 | cs | TRUE
99 | LV_5266-15_0_5_line_99 |  | 98 | 99 | 0.015418 | 0.125 | 0.08 | 261 | 0 | 0.364 | 1 | 4 | cs | TRUE
100 | LV_5266-15_0_5_line_100 |  | 99 | 117 | 0.0023854 | 0.125 | 0.08 | 261 | 0 | 0.364 | 1 | 4 | cs | TRUE
101 | LV_5266-15_0_5_line_101 |  | 100 | 101 | 0.05058 | 0.125 | 0.08 | 261 | 0 | 0.364 | 1 | 1 | cs | TRUE
102 | LV_5266-15_0_5_line_102 |  | 100 | 102 | 0.011294 | 0.125 | 0.08 | 261 | 0 | 0.364 | 1 | 1 | cs | TRUE
103 | LV_5266-15_0_5_line_103 |  | 101 | 103 | 0.012267 | 0.125 | 0.08 | 261 | 0 | 0.364 | 1 | 1 | cs | TRUE
104 | LV_5266-15_0_5_line_104 |  | 102 | 104 | 0.040851 | 0.125 | 0.08 | 261 | 0 | 0.364 | 1 | 1 | cs | TRUE
105 | LV_5266-15_0_5_line_105 |  | 102 | 105 | 0.010672 | 0.125 | 0.08 | 261 | 0 | 0.364 | 1 | 1 | cs | TRUE
106 | LV_5266-15_0_5_line_106 |  | 103 | 106 | 0.022567 | 0.125 | 0.08 | 261 | 0 | 0.364 | 1 | 1 | cs | TRUE
107 | LV_5266-15_0_5_line_107 |  | 105 | 107 | 0.026486 | 0.125 | 0.08 | 261 | 0 | 0.364 | 1 | 1 | cs | TRUE
108 | LV_5266-15_0_5_line_108 |  | 107 | 108 | 0.020619 | 0.125 | 0.08 | 261 | 0 | 0.364 | 1 | 1 | cs | TRUE
109 | LV_5266-15_0_5_line_109 |  | 109 | 110 | 0.021665 | 0.125 | 0.08 | 261 | 0 | 0.364 | 1 | 4 | cs | TRUE
110 | LV_5266-15_0_5_line_110 |  | 109 | 111 | 0.0143 | 0.125 | 0.08 | 261 | 0 | 0.364 | 1 | 4 | cs | TRUE
111 | LV_5266-15_0_5_line_111 |  | 110 | 112 | 0.014668 | 0.125 | 0.08 | 261 | 0 | 0.364 | 1 | 4 | cs | TRUE
112 | LV_5266-15_0_5_line_112 |  | 110 | 113 | 0.015145 | 0.125 | 0.08 | 261 | 0 | 0.364 | 1 | 1 | cs | TRUE
113 | LV_5266-15_0_5_line_113 |  | 111 | 114 | 0.003312 | 0.125 | 0.08 | 261 | 0 | 0.364 | 1 | 4 | cs | TRUE
114 | LV_5266-15_0_5_line_114 |  | 112 | 116 | 0.014596 | 0.125 | 0.08 | 261 | 0 | 0.364 | 1 | 4 | cs | TRUE
115 | LV_5266-15_0_5_line_115 |  | 113 | 115 | 0.019613 | 0.125 | 0.08 | 261 | 0 | 0.364 | 1 | 1 | cs | TRUE
116 | LV_5266-15_0_5_line_116 |  | 114 | 117 | 0.014737 | 0.125 | 0.08 | 261 | 0 | 0.364 | 1 | 4 | cs | TRUE

## trafo
| name | std_type | hv_bus | lv_bus | sn_mva | vn_hv_kv | vn_lv_kv | vk_percent | vkr_percent | pfe_kw | i0_percent | shift_degree | tap_side | tap_neutral | tap_min | tap_max | tap_step_percent | tap_step_degree | tap_pos | tap_phase_shifter | parallel | df | in_service
0 | LV_5266-15_0_5_trafo_42 | 0.63 MVA 20/0.4 kV | 118 | 54 | 0.63 | 20 | 0.4 | 6 | 1.206 | 1.65 | 0.2619 | 150 | hv | 0 | -2 | 2 | 2.5 | 0 | 0 | FALSE | 1 | 1 | TRUE

## line_geodata
| x0 | y0 | x1 | y1 | x2 | y2
0 | 2716308.5992 | 1079451.1188 | 2716302.3927 | 1079442.2663 | 2716298.4395 | 1079434.4031
1 | 2716298.4395 | 1079434.4031 | 2716293.625 | 1079424.8269
2 | 2716288.8973 | 1079415.4232 | 2716293.625 | 1079424.8269
3 | 2716288.8973 | 1079415.4232 | 2716285.1511 | 1079402.0646 | 2716283.2651 | 1079394.6544
4 | 2716288.8973 | 1079415.4232 | 2716279.9139 | 1079420.1328
5 | 2716282.1869 | 1079390.4184 | 2716283.2651 | 1079394.6544
6 | 2716260.1998 | 1079424.5199 | 2716278.1537 | 1079421.0556 | 2716279.9139 | 1079420.1328
7 | 2716277.7287 | 1079372.9024 | 2716282.1869 | 1079390.4184
8 | 2716242.1483 | 1079428.003 | 2716260.1998 | 1079424.5199
9 | 2716226.5682 | 1079456.2813 | 2716207.2243 | 1079459.4957
10 | 2716226.9052 | 1079456.2253 | 2716226.5682 | 1079456.2813
11 | 2716207.2243 | 1079459.4957 | 2716204.5487 | 1079459.9403
12 | 2716191.8024 | 1079462.0583 | 2716204.5487 | 1079459.9403
13 | 2716156.1371 | 1079467.9848 | 2716191.8024 | 1079462.0583
14 | 2716156.1371 | 1079467.9848 | 2716160.4711 | 1079479.4533
15 | 2716156.1371 | 1079467.9848 | 2716132.4719 | 1079405.1952
16 | 2716121.4229 | 1079486.4143 | 2716143.1086 | 1079483.8589 | 2716160.4711 | 1079479.4533
17 | 2716160.4711 | 1079479.4533 | 2716162.8211 | 1079485.7781
18 | 2716130.2102 | 1079399.1943 | 2716132.4719 | 1079405.1952
19 | 2716130.2102 | 1079399.1943 | 2716119.1527 | 1079369.8557
20 | 2716117.4372 | 1079365.304 | 2716119.1527 | 1079369.8557
21 | 2716074.416 | 1079556.746 | 2716068.697 | 1079544.7456
22 | 2716068.697 | 1079544.7456 | 2716063.8977 | 1079534.675 | 2716058.9664 | 1079519.9295
23 | 2716058.9664 | 1079519.9295 | 2716048.7614 | 1079489.4148
24 | 2716048.7614 | 1079489.4148 | 2716037.8773 | 1079456.8693 | 2716037.8773 | 1079456.8693
25 | 2716037.8773 | 1079456.8693 | 2716024.4166 | 1079432.3407
26 | 2716234.1145 | 1079429.5531 | 2716224.668 | 1079431.3758
27 | 2716242.1483 | 1079428.003 | 2716234.1145 | 1079429.5531
28 | 2716277.7287 | 1079372.9024 | 2716268.2063 | 1079336.3995
29 | 2716277.7287 | 1079372.9024 | 2716260.6883 | 1079372.3689
30 | 2716260.6883 | 1079372.3689 | 2716258.6278 | 1079372.3044 | 2716257.0193 | 1079372.653
31 | 2716239.9119 | 1079376.3615 | 2716257.0193 | 1079372.653
32 | 2716238.9941 | 1079376.5603 | 2716239.9119 | 1079376.3615
33 | 2716239.9119 | 1079376.3615 | 2716242.9888 | 1079402.4052 | 2716214.0118 | 1079408.7379
34 | 2716263.4594 | 1079318.2028 | 2716268.2063 | 1079336.3995
35 | 2716226.4218 | 1079379.2839 | 2716238.9941 | 1079376.5603
36 | 2716214.0118 | 1079408.7379 | 2716200.0067 | 1079411.7987
37 | 2716263.4594 | 1079318.2028 | 2716247.8709 | 1079320.8968
38 | 2716263.4594 | 1079318.2028 | 2716275.0959 | 1079316.0534
39 | 2716263.4594 | 1079318.2028 | 2716256.4669 | 1079290.1881
40 | 2716226.4218 | 1079379.2839 | 2716220.7589 | 1079380.5107
41 | 2716200.0067 | 1079411.7987 | 2716185.2794 | 1079415.0173
42 | 2716235.5491 | 1079323.0262 | 2716247.8709 | 1079320.8968
43 | 2716307.2698 | 1079310.1105 | 2716275.0959 | 1079316.0534
44 | 2716256.4669 | 1079290.1881 | 2716255.4955 | 1079286.2966
45 | 2716202.292 | 1079384.5112 | 2716220.7589 | 1079380.5107
46 | 2716181.6375 | 1079388.9857 | 2716202.292 | 1079384.5112
47 | 2716235.5491 | 1079323.0262 | 2716225.4138 | 1079324.7777
48 | 2716307.2698 | 1079310.1105 | 2716304.5224 | 1079298.2184
49 | 2716307.2698 | 1079310.1105 | 2716331.7776 | 1079305.8991
50 | 2716252.9733 | 1079276.1917 | 2716255.4955 | 1079286.2966
51 | 2716218.3989 | 1079325.99 | 2716225.4138 | 1079324.7777
52 | 2716304.3845 | 1079297.6216 | 2716304.5224 | 1079298.2184
53 | 2716248.4902 | 1079258.2306 | 2716252.9733 | 1079276.1917
54 | 2716218.3989 | 1079325.99 | 2716201.1178 | 1079328.9765
55 | 2716189.6257 | 1079330.9626 | 2716201.1178 | 1079328.9765
56 | 2716163.8547 | 1079335.4162 | 2716189.6257 | 1079330.9626
57 | 2716163.8547 | 1079335.4162 | 2716158.5394 | 1079316.089
58 | 2716158.5394 | 1079316.089 | 2716152.9469 | 1079295.7533
59 | 2716152.7746 | 1079295.127 | 2716152.9469 | 1079295.7533
60 | 2716107.1366 | 1079338.3823 | 2716110.193 | 1079343.1105 | 2716114.1984 | 1079346.1556
61 | 2716114.1984 | 1079346.1556 | 2716113.4078 | 1079354.6132 | 2716117.4372 | 1079365.304
62 | 2716107.1366 | 1079338.3823 | 2716094.5058 | 1079343.2761
63 | 2716107.1366 | 1079338.3823 | 2716104.9055 | 1079332.1342
64 | 2716149.7666 | 1079284.1895 | 2716152.7746 | 1079295.127
65 | 2716094.5058 | 1079343.2761 | 2716090.0044 | 1079345.0202
66 | 2716104.9055 | 1079332.1342 | 2716096.2208 | 1079307.8126
67 | 2716295.5399 | 1079259.338 | 2716304.3845 | 1079297.6216
68 | 2716292.5654 | 1079246.4629 | 2716295.5399 | 1079259.338
69 | 2716292.5654 | 1079246.4629 | 2716314.7867 | 1079214.5602
70 | 2716314.7867 | 1079214.5602 | 2716312.5028 | 1079177.1247
71 | 2716248.4902 | 1079258.2306 | 2716234.2262 | 1079262.1563
72 | 2716248.4902 | 1079258.2306 | 2716247.303 | 1079253.5802
73 | 2716234.2262 | 1079262.1563 | 2716232.8582 | 1079262.5328
74 | 2716242.6023 | 1079235.1668 | 2716247.303 | 1079253.5802
75 | 2716213.8439 | 1079267.7659 | 2716232.8582 | 1079262.5328
76 | 2716235.2464 | 1079206.3526 | 2716242.6023 | 1079235.1668
77 | 2716213.8439 | 1079267.7659 | 2716210.7651 | 1079268.6132
78 | 2716235.2464 | 1079206.3526 | 2716211.3776 | 1079213.2521
79 | 2716235.2464 | 1079206.3526 | 2716232.4366 | 1079195.6532
80 | 2716201.3387 | 1079271.2075 | 2716210.7651 | 1079268.6132
81 | 2716201.3387 | 1079271.2075 | 2716189.3226 | 1079273.4606
82 | 2716197.0937 | 1079252.6246 | 2716201.3387 | 1079271.2075
83 | 2716189.3226 | 1079273.4606 | 2716189.1204 | 1079273.4985
84 | 2716211.3776 | 1079213.2521 | 2716173.2122 | 1079224.2842
85 | 2716232.4366 | 1079195.6532 | 2716225.4895 | 1079169.2002
86 | 2716170.7949 | 1079224.9829 | 2716173.2122 | 1079224.2842
87 | 2716225.4895 | 1079169.2002 | 2716221.6431 | 1079154.554
88 | 2716146.9058 | 1079231.9689 | 2716156.4727 | 1079229.1229 | 2716170.7949 | 1079224.9829
89 | 2716221.6145 | 1079154.445 | 2716221.6431 | 1079154.554
90 | 2716060.9908 | 1079383.4465 | 2716024.4166 | 1079432.3407
91 | 2716060.9908 | 1079383.4465 | 2716053.3101 | 1079369.0123 | 2716053.2121 | 1079363.9624
92 | 2716060.0877 | 1079356.6115 | 2716056.6442 | 1079357.9458 | 2716053.2121 | 1079363.9624
93 | 2716070.8188 | 1079352.4537 | 2716060.0877 | 1079356.6115
94 | 2716077.1921 | 1079349.9844 | 2716090.0044 | 1079345.0202
95 | 2716093.7129 | 1079300.789 | 2716096.2208 | 1079307.8126
96 | 2716070.8188 | 1079352.4537 | 2716077.1921 | 1079349.9844
97 | 2716146.9058 | 1079231.9689 | 2716143.9037 | 1079232.8619
98 | 2716143.9037 | 1079232.8619 | 2716123.7181 | 1079238.8668
99 | 2716108.9403 | 1079243.263 | 2716123.7181 | 1079238.8668
100 | 2716108.9403 | 1079243.263 | 2716106.6539 | 1079243.9431
101 | 2716221.6145 | 1079154.445 | 2716173.3362 | 1079169.5306
102 | 2716162.556 | 1079172.8991 | 2716173.3362 | 1079169.5306
103 | 2716221.6145 | 1079154.445 | 2716218.4994 | 1079142.5799
104 | 2716162.556 | 1079172.8991 | 2716158.1088 | 1079161.2395 | 2716148.4942 | 1079134.5375
105 | 2716162.556 | 1079172.8991 | 2716152.3763 | 1079176.1019
106 | 2716218.4994 | 1079142.5799 | 2716212.7687 | 1079120.7528
107 | 2716152.3763 | 1079176.1019 | 2716127.1112 | 1079184.051
108 | 2716127.1112 | 1079184.051 | 2716107.4427 | 1079190.2393 | 2716107.4427 | 1079190.2393
109 | 2716083.3338 | 1079273.4277 | 2716075.6475 | 1079253.1671
110 | 2716075.6475 | 1079253.1671 | 2716089.3542 | 1079249.0895
111 | 2716083.3338 | 1079273.4277 | 2716088.5362 | 1079287.1423
112 | 2716083.3338 | 1079273.4277 | 2716069.7025 | 1079280.0266
113 | 2716089.3542 | 1079249.0895 | 2716092.5288 | 1079248.1451
114 | 2716093.7129 | 1079300.789 | 2716088.5362 | 1079287.1423
115 | 2716069.7025 | 1079280.0266 | 2716052.0491 | 1079288.5726
116 | 2716106.6539 | 1079243.9431 | 2716092.5288 | 1079248.1451

## bus_geodata
| x | y | coords
0 | 2716308.5992 | 1079451.1188
1 | 2716298.4395 | 1079434.4031
2 | 2716293.625 | 1079424.8269
3 | 2716288.8973 | 1079415.4232
4 | 2716283.2651 | 1079394.6544
5 | 2716279.9139 | 1079420.1328
6 | 2716282.1869 | 1079390.4184
7 | 2716260.1998 | 1079424.5199
8 | 2716226.5682 | 1079456.2813
9 | 2716207.2244 | 1079459.4957
10 | 2716226.9052 | 1079456.2253
11 | 2716204.5487 | 1079459.9403
12 | 2716191.8024 | 1079462.0583
13 | 2716156.1371 | 1079467.9848
14 | 2716160.4711 | 1079479.4533
15 | 2716132.4719 | 1079405.1952
16 | 2716121.4229 | 1079486.4143
17 | 2716162.8211 | 1079485.7781
18 | 2716130.2102 | 1079399.1943
19 | 2716119.1527 | 1079369.8557
20 | 2716074.416 | 1079556.746
21 | 2716068.697 | 1079544.7456
22 | 2716058.9664 | 1079519.9295
23 | 2716048.7614 | 1079489.4148
24 | 2716037.8773 | 1079456.8693
25 | 2716234.1145 | 1079429.5531
26 | 2716224.668 | 1079431.3758
27 | 2716242.1483 | 1079428.003
28 | 2716277.7287 | 1079372.9024
29 | 2716260.6883 | 1079372.3689
30 | 2716257.0193 | 1079372.653
31 | 2716239.9119 | 1079376.3615
32 | 2716268.2063 | 1079336.3995
33 | 2716238.9941 | 1079376.5603
34 | 2716214.0118 | 1079408.7379
35 | 2716263.4594 | 1079318.2028
36 | 2716226.4218 | 1079379.2839
37 | 2716200.0067 | 1079411.7987
38 | 2716247.8709 | 1079320.8968
39 | 2716275.0959 | 1079316.0534
40 | 2716256.4669 | 1079290.1881
41 | 2716220.7589 | 1079380.5107
42 | 2716202.292 | 1079384.5112
43 | 2716181.6375 | 1079388.9857
44 | 2716185.2794 | 1079415.0173
45 | 2716235.5491 | 1079323.0262
46 | 2716307.2698 | 1079310.1105
47 | 2716255.4955 | 1079286.2966
48 | 2716225.4138 | 1079324.7777
49 | 2716304.5224 | 1079298.2184
50 | 2716331.7776 | 1079305.8991
51 | 2716252.9733 | 1079276.1917
52 | 2716218.3989 | 1079325.99
53 | 2716201.1178 | 1079328.9765
54 | 2716189.6257 | 1079330.9626
55 | 2716163.8547 | 1079335.4162
56 | 2716158.5394 | 1079316.089
57 | 2716152.9469 | 1079295.7533
58 | 2716114.1984 | 1079346.1556
59 | 2716107.1366 | 1079338.3823
60 | 2716117.4372 | 1079365.304
61 | 2716152.7746 | 1079295.127
62 | 2716094.5058 | 1079343.2761
63 | 2716104.9055 | 1079332.1342
64 | 2716304.3845 | 1079297.6216
65 | 2716295.5399 | 1079259.338
66 | 2716292.5654 | 1079246.4629
67 | 2716314.7867 | 1079214.5602
68 | 2716312.5028 | 1079177.1247
69 | 2716248.4902 | 1079258.2306
70 | 2716234.2262 | 1079262.1563
71 | 2716247.303 | 1079253.5802
72 | 2716232.8582 | 1079262.5328
73 | 2716242.6023 | 1079235.1668
74 | 2716213.8439 | 1079267.7659
75 | 2716235.2464 | 1079206.3526
76 | 2716210.7651 | 1079268.6132
77 | 2716201.3387 | 1079271.2075
78 | 2716189.3226 | 1079273.4606
79 | 2716197.0937 | 1079252.6246
80 | 2716189.1204 | 1079273.4985
81 | 2716149.7666 | 1079284.1895
82 | 2716211.3776 | 1079213.2521
83 | 2716232.4366 | 1079195.6532
84 | 2716173.2122 | 1079224.2842
85 | 2716225.4895 | 1079169.2002
86 | 2716170.7949 | 1079224.9829
87 | 2716221.6431 | 1079154.554
88 | 2716024.4166 | 1079432.3407
89 | 2716060.9908 | 1079383.4465
90 | 2716053.2121 | 1079363.9624
91 | 2716060.0877 | 1079356.6115
92 | 2716090.0044 | 1079345.0202
93 | 2716096.2208 | 1079307.8126
94 | 2716077.1921 | 1079349.9844
95 | 2716070.8188 | 1079352.4537
96 | 2716146.9058 | 1079231.9689
97 | 2716143.9037 | 1079232.8619
98 | 2716123.7181 | 1079238.8668
99 | 2716108.9403 | 1079243.263
100 | 2716173.3362 | 1079169.5306
101 | 2716221.6145 | 1079154.445
102 | 2716162.556 | 1079172.8991
103 | 2716218.4994 | 1079142.5799
104 | 2716148.4942 | 1079134.5375
105 | 2716152.3763 | 1079176.1019
106 | 2716212.7687 | 1079120.7528
107 | 2716127.1112 | 1079184.051
108 | 2716107.4427 | 1079190.2393
109 | 2716075.6475 | 1079253.1671
110 | 2716083.3338 | 1079273.4277
111 | 2716089.3542 | 1079249.0895
112 | 2716088.5362 | 1079287.1423
113 | 2716069.7025 | 1079280.0266
114 | 2716092.5288 | 1079248.1451
115 | 2716052.0491 | 1079288.5726
116 | 2716093.7129 | 1079300.789
117 | 2716106.6539 | 1079243.9431
118 | 2716163.8547 | 1079335.4162

## line_std_types
| c_nf_per_km | r_ohm_per_km | x_ohm_per_km | max_i_ka | type | q_mm2 | alpha | voltage_rating
NAYY 4x50 SE | 210 | 0.642 | 0.083 | 0.142 | cs | 50 | 0.00403 | LV
NAYY 4x120 SE | 264 | 0.225 | 0.08 | 0.242 | cs | 120 | 0.00403 | LV
NAYY 4x150 SE | 261 | 0.208 | 0.08 | 0.27 | cs | 150 | 0.00403 | LV
NA2XS2Y 1x95 RM/25 12/20 kV | 216 | 0.313 | 0.132 | 0.252 | cs | 95 | 0.00403 | MV
NA2XS2Y 1x185 RM/25 12/20 kV | 273 | 0.161 | 0.117 | 0.362 | cs | 185 | 0.00403 | MV
NA2XS2Y 1x240 RM/25 12/20 kV | 304 | 0.122 | 0.112 | 0.421 | cs | 240 | 0.00403 | MV
NA2XS2Y 1x95 RM/25 6/10 kV | 315 | 0.313 | 0.123 | 0.249 | cs | 95 | 0.00403 | MV
NA2XS2Y 1x185 RM/25 6/10 kV | 406 | 0.161 | 0.11 | 0.358 | cs | 185 | 0.00403 | MV
NA2XS2Y 1x240 RM/25 6/10 kV | 456 | 0.122 | 0.105 | 0.416 | cs | 240 | 0.00403 | MV
NA2XS2Y 1x150 RM/25 12/20 kV | 250 | 0.206 | 0.116 | 0.319 | cs | 150 | 0.00403 | MV
NA2XS2Y 1x120 RM/25 12/20 kV | 230 | 0.253 | 0.119 | 0.283 | cs | 120 | 0.00403 | MV
NA2XS2Y 1x70 RM/25 12/20 kV | 190 | 0.443 | 0.132 | 0.22 | cs | 70 | 0.00403 | MV
NA2XS2Y 1x150 RM/25 6/10 kV | 360 | 0.206 | 0.11 | 0.315 | cs | 150 | 0.00403 | MV
NA2XS2Y 1x120 RM/25 6/10 kV | 340 | 0.253 | 0.113 | 0.28 | cs | 120 | 0.00403 | MV
NA2XS2Y 1x70 RM/25 6/10 kV | 280 | 0.443 | 0.123 | 0.217 | cs | 70 | 0.00403 | MV
N2XS(FL)2Y 1x120 RM/35 64/110 kV | 112 | 0.153 | 0.166 | 0.366 | cs | 120 | 0.00393 | HV
N2XS(FL)2Y 1x185 RM/35 64/110 kV | 125 | 0.099 | 0.156 | 0.457 | cs | 185 | 0.00393 | HV
N2XS(FL)2Y 1x240 RM/35 64/110 kV | 135 | 0.075 | 0.149 | 0.526 | cs | 240 | 0.00393 | HV
N2XS(FL)2Y 1x300 RM/35 64/110 kV | 144 | 0.06 | 0.144 | 0.588 | cs | 300 | 0.00393 | HV
15-AL1/3-ST1A 0.4 | 11 | 1.8769 | 0.35 | 0.105 | ol | 16 | 0.00403 | LV
24-AL1/4-ST1A 0.4 | 11.25 | 1.2012 | 0.335 | 0.14 | ol | 24 | 0.00403 | LV
48-AL1/8-ST1A 0.4 | 12.2 | 0.5939 | 0.3 | 0.21 | ol | 48 | 0.00403 | LV
94-AL1/15-ST1A 0.4 | 13.2 | 0.306 | 0.29 | 0.35 | ol | 94 | 0.00403 | LV
34-AL1/6-ST1A 10.0 | 9.7 | 0.8342 | 0.36 | 0.17 | ol | 34 | 0.00403 | MV
48-AL1/8-ST1A 10.0 | 10.1 | 0.5939 | 0.35 | 0.21 | ol | 48 | 0.00403 | MV
70-AL1/11-ST1A 10.0 | 10.4 | 0.4132 | 0.339 | 0.29 | ol | 70 | 0.00403 | MV
94-AL1/15-ST1A 10.0 | 10.75 | 0.306 | 0.33 | 0.35 | ol | 94 | 0.00403 | MV
122-AL1/20-ST1A 10.0 | 11.1 | 0.2376 | 0.323 | 0.41 | ol | 122 | 0.00403 | MV
149-AL1/24-ST1A 10.0 | 11.25 | 0.194 | 0.315 | 0.47 | ol | 149 | 0.00403 | MV
34-AL1/6-ST1A 20.0 | 9.15 | 0.8342 | 0.382 | 0.17 | ol | 34 | 0.00403 | MV
48-AL1/8-ST1A 20.0 | 9.5 | 0.5939 | 0.372 | 0.21 | ol | 48 | 0.00403 | MV
70-AL1/11-ST1A 20.0 | 9.7 | 0.4132 | 0.36 | 0.29 | ol | 70 | 0.00403 | MV
94-AL1/15-ST1A 20.0 | 10 | 0.306 | 0.35 | 0.35 | ol | 94 | 0.00403 | MV
122-AL1/20-ST1A 20.0 | 10.3 | 0.2376 | 0.344 | 0.41 | ol | 122 | 0.00403 | MV
149-AL1/24-ST1A 20.0 | 10.5 | 0.194 | 0.337 | 0.47 | ol | 149 | 0.00403 | MV
184-AL1/30-ST1A 20.0 | 10.75 | 0.1571 | 0.33 | 0.535 | ol | 184 | 0.00403 | MV
243-AL1/39-ST1A 20.0 | 11 | 0.1188 | 0.32 | 0.645 | ol | 243 | 0.00403 | MV
48-AL1/8-ST1A 110.0 | 8 | 0.5939 | 0.46 | 0.21 | ol | 48 | 0.00403 | HV
70-AL1/11-ST1A 110.0 | 8.4 | 0.4132 | 0.45 | 0.29 | ol | 70 | 0.00403 | HV
94-AL1/15-ST1A 110.0 | 8.65 | 0.306 | 0.44 | 0.35 | ol | 94 | 0.00403 | HV
122-AL1/20-ST1A 110.0 | 8.5 | 0.2376 | 0.43 | 0.41 | ol | 122 | 0.00403 | HV
149-AL1/24-ST1A 110.0 | 8.75 | 0.194 | 0.41 | 0.47 | ol | 149 | 0.00403 | HV
184-AL1/30-ST1A 110.0 | 8.8 | 0.1571 | 0.4 | 0.535 | ol | 184 | 0.00403 | HV
243-AL1/39-ST1A 110.0 | 9 | 0.1188 | 0.39 | 0.645 | ol | 243 | 0.00403 | HV
305-AL1/39-ST1A 110.0 | 9.2 | 0.0949 | 0.38 | 0.74 | ol | 305 | 0.00403 | HV
490-AL1/64-ST1A 110.0 | 9.75 | 0.059 | 0.37 | 0.96 | ol | 490 | 0.00403 | HV
679-AL1/86-ST1A 110.0 | 9.95 | 0.042 | 0.36 | 1.15 | ol | 679 | 0.00403 | HV
490-AL1/64-ST1A 220.0 | 10 | 0.059 | 0.285 | 0.96 | ol | 490 | 0.00403 | HV
679-AL1/86-ST1A 220.0 | 11.7 | 0.042 | 0.275 | 1.15 | ol | 679 | 0.00403 | HV
490-AL1/64-ST1A 380.0 | 11 | 0.059 | 0.253 | 0.96 | ol | 490 | 0.00403 | HV
679-AL1/86-ST1A 380.0 | 14.6 | 0.042 | 0.25 | 1.15 | ol | 679 | 0.00403 | HV

## trafo_std_types
| i0_percent | pfe_kw | vkr_percent | sn_mva | vn_lv_kv | vn_hv_kv | vk_percent | shift_degree | vector_group | tap_side | tap_neutral | tap_min | tap_max | tap_step_degree | tap_step_percent | tap_phase_shifter
160 MVA 380/110 kV | 0.06 | 60 | 0.25 | 160 | 110 | 380 | 12.2 | 0 | Yy0 | hv | 0 | -9 | 9 | 0 | 1.5 | FALSE
100 MVA 220/110 kV | 0.06 | 55 | 0.26 | 100 | 110 | 220 | 12 | 0 | Yy0 | hv | 0 | -9 | 9 | 0 | 1.5 | FALSE
63 MVA 110/20 kV | 0.04 | 22 | 0.32 | 63 | 20 | 110 | 18 | 150 | YNd5 | hv | 0 | -9 | 9 | 0 | 1.5 | FALSE
40 MVA 110/20 kV | 0.05 | 18 | 0.34 | 40 | 20 | 110 | 16.2 | 150 | YNd5 | hv | 0 | -9 | 9 | 0 | 1.5 | FALSE
25 MVA 110/20 kV | 0.07 | 14 | 0.41 | 25 | 20 | 110 | 12 | 150 | YNd5 | hv | 0 | -9 | 9 | 0 | 1.5 | FALSE
63 MVA 110/10 kV | 0.04 | 22 | 0.32 | 63 | 10 | 110 | 18 | 150 | YNd5 | hv | 0 | -9 | 9 | 0 | 1.5 | FALSE
40 MVA 110/10 kV | 0.05 | 18 | 0.34 | 40 | 10 | 110 | 16.2 | 150 | YNd5 | hv | 0 | -9 | 9 | 0 | 1.5 | FALSE
25 MVA 110/10 kV | 0.07 | 14 | 0.41 | 25 | 10 | 110 | 12 | 150 | YNd5 | hv | 0 | -9 | 9 | 0 | 1.5 | FALSE
0.25 MVA 20/0.4 kV | 0.32 | 0.8 | 1.44 | 0.25 | 0.4 | 20 | 6 | 150 | Yzn5 | hv | 0 | -2 | 2 | 0 | 2.5 | FALSE
0.4 MVA 20/0.4 kV | 0.3375 | 1.35 | 1.425 | 0.4 | 0.4 | 20 | 6 | 150 | Dyn5 | hv | 0 | -2 | 2 | 0 | 2.5 | FALSE
0.63 MVA 20/0.4 kV | 0.2619 | 1.65 | 1.206 | 0.63 | 0.4 | 20 | 6 | 150 | Dyn5 | hv | 0 | -2 | 2 | 0 | 2.5 | FALSE
0.25 MVA 10/0.4 kV | 0.24 | 0.6 | 1.2 | 0.25 | 0.4 | 10 | 4 | 150 | Dyn5 | hv | 0 | -2 | 2 | 0 | 2.5 | FALSE
0.4 MVA 10/0.4 kV | 0.2375 | 0.95 | 1.325 | 0.4 | 0.4 | 10 | 4 | 150 | Dyn5 | hv | 0 | -2 | 2 | 0 | 2.5 | FALSE
0.63 MVA 10/0.4 kV | 0.1873 | 1.18 | 1.0794 | 0.63 | 0.4 | 10 | 4 | 150 | Dyn5 | hv | 0 | -2 | 2 | 0 | 2.5 | FALSE

## trafo3w_std_types
| sn_hv_mva | sn_mv_mva | sn_lv_mva | vn_hv_kv | vn_mv_kv | vn_lv_kv | vk_hv_percent | vk_mv_percent | vk_lv_percent | vkr_hv_percent | vkr_mv_percent | vkr_lv_percent | pfe_kw | i0_percent | shift_mv_degree | shift_lv_degree | vector_group | tap_side | tap_neutral | tap_min | tap_max | tap_step_percent
63/25/38 MVA 110/20/10 kV | 63 | 25 | 38 | 110 | 20 | 10 | 10.4 | 10.4 | 10.4 | 0.28 | 0.32 | 0.35 | 35 | 0.89 | 0 | 0 | YN0yn0yn0 | hv | 0 | -10 | 10 | 1.2
63/25/38 MVA 110/10/10 kV | 63 | 25 | 38 | 110 | 10 | 10 | 10.4 | 10.4 | 10.4 | 0.28 | 0.32 | 0.35 | 35 | 0.89 | 0 | 0 | YN0yn0yn0 | hv | 0 | -10 | 10 | 1.2

## fuse_std_types
| fuse_type | i_rated_a | t_avg | t_min | t_total | x_avg | x_min | x_total
HV 100A | HV 100A | 100 | 0 | [10.0, 3.64, 0.854, 0.281, 0.1, 0.0531, 0.022, 0.01] | [10.0, 4.267, 1.21, 0.403, 0.1, 0.058, 0.022, 0.01] | 0 | [300.0, 350.0, 450.0, 550.0, 700.0, 850.0, 1200.0, 1752.0] | [600.0, 700.0, 900.0, 1150.0, 1665.0, 2000.0, 3000.0, 4313.0]
HV 10A | HV 10A | 10 | 0 | [10.0, 1675.0, 0.344, 0.156, 0.1, 0.0417, 0.0171, 0.01] | [10.0, 1.3, 0.3, 0.155, 0.1, 0.0555, 0.023, 0.01] | 0 | [30.0, 32.0, 35.0, 37.0, 39.0, 50.0, 70.0, 88.0] | [60.0, 70.0, 80.0, 87.0, 94.0, 110.0, 150.0, 216.0]
HV 125A | HV 125A | 125 | 0 | [10.0, 1.82, 0.344, 0.1, 0.0467, 0.0269, 0.01] | [10.0, 2.478, 0.426, 0.1, 0.0427, 0.0211, 0.01] | 0 | [375.0, 500.0, 700.0, 925.0, 1200.0, 1500.0, 2341.0] | [750.0, 1000.0, 1500.0, 2200.0, 3000.0, 4000.0, 5765.0]
HV 160A | HV 160A | 160 | 0 | [10.0, 4.15, 1.03, 0.198, 0.1, 0.051, 0.0172, 0.01] | [10.0, 2.3, 0.734, 0.274, 0.1, 0.046, 0.0177, 0.01] | 0 | [480.0, 550.0, 700.0, 1000.0, 1260.0, 1600.0, 2500.0, 3227.0] | [960.0, 1300.0, 1700.0, 2200.0, 2996.0, 4000.0, 6000.0, 7946.0]
HV 16A | HV 16A | 16 | 0 | [10.0, 0.352, 0.164, 0.1, 0.0649, 0.0342, 0.01] | [10.0, 2.34, 0.722, 0.181, 0.1, 0.055, 0.0296, 0.01] | 0 | [48.0, 60.0, 65.0, 71.0, 80.0, 100.0, 162.0] | [96.0, 110.0, 125.0, 150.0, 168.0, 200.0, 250.0, 398.0]
HV 200A | HV 200A | 200 | 0 | [10.0, 4.267, 1.21, 0.403, 0.1, 0.058, 0.022, 0.01] | [10.0, 3.73, 1.654, 0.328, 0.1, 0.0531, 0.019, 0.01] | 0 | [600.0, 700.0, 900.0, 1150.0, 1665.0, 2000.0, 3000.0, 4313.0] | [1200.0, 1500.0, 1800.0, 2700.0, 3960.0, 5000.0, 7500.0, 10620.0]
HV 20A | HV 20A | 20 | 0 | [10.0, 1.3, 0.3, 0.155, 0.1, 0.0555, 0.023, 0.01] | [10.0, 1.3, 0.161, 0.1, 0.0611, 0.0399, 0.0141, 0.01] | 0 | [60.0, 70.0, 80.0, 87.0, 94.0, 110.0, 150.0, 216.0] | [120.0, 150.0, 200.0, 223.0, 260.0, 300.0, 450.0, 532.0]
HV 25A | HV 25A | 25 | 0 | [10.0, 2.512, 0.833, 0.299, 0.1, 0.0372, 0.0223, 0.01] | [10.0, 3.125, 0.597, 0.198, 0.1, 0.0378, 0.022, 0.01] | 0 | [75.0, 82.0, 90.0, 100.0, 124.0, 170.0, 200.0, 289.0] | [150.0, 170.0, 210.0, 250.0, 294.0, 400.0, 500.0, 711.0]
HV 31.5A | HV 31.5A | 31.5 | 0 | [10.0, 2.34, 0.722, 0.181, 0.1, 0.055, 0.0296, 0.01] | [10.0, 2.84, 0.368, 0.164, 0.1, 0.0621, 0.0378, 0.0195, 0.01] | 0 | [95.0, 110.0, 125.0, 150.0, 165.0, 200.0, 250.0, 390.0] | [189.0, 220.0, 300.0, 350.0, 393.0, 450.0, 530.0, 700.0, 960.0]
HV 40A | HV 40A | 40 | 0 | [10.0, 1.3, 0.161, 0.1, 0.0611, 0.0399, 0.0141, 0.01] | [10.0, 2.05, 0.369, 0.198, 0.1, 0.051, 0.0298, 0.01] | 0 | [120.0, 150.0, 200.0, 223.0, 260.0, 300.0, 450.0, 532.0] | [240.0, 300.0, 400.0, 450.0, 530.0, 650.0, 800.0, 1311.0]
HV 50A | HV 50A | 50 | 0 | [10.0, 3.215, 0.597, 0.198, 0.1, 0.0378, 0.022, 0.01] | [10.0, 3.64, 0.854, 0.281, 0.1, 0.0531, 0.022, 0.01] | 0 | [150.0, 170.0, 210.0, 250.0, 294.0, 400.0, 500.0, 711.0] | [300.0, 350.0, 450.0, 550.0, 700.0, 850.0, 1200.0, 1752.0]
HV 6.3A | HV 6.3A | 6.3 | 0 | [10.0, 1.39, 0.344, 0.168, 0.1, 0.056, 0.0263, 0.01] | [10.0, 1.711, 0.516, 0.198, 0.1, 0.0634, 0.0303, 0.01] | 0 | [19.0, 19.5, 20.4, 20.8, 22.0, 25.0, 32.0, 48.0] | [38.0, 40.0, 43.0, 48.0, 53.0, 60.0, 75.0, 118.0]
HV 63A | HV 63A | 63 | 0 | [10.0, 2.84, 0.368, 0.164, 0.1, 0.0621, 0.0378, 0.0195, 0.01] | [10.0, 1.82, 0.344, 0.1, 0.0467, 0.0269, 0.01] | 0 | [189.0, 220.0, 300.0, 350.0, 393.0, 450.0, 530.0, 700.0, 961.0] | [378.0, 500.0, 700.0, 934.0, 1200.0, 1500.0, 2366.0]
HV 80A | HV 80A | 80 | 0 | [10.0, 2.05, 0.369, 0.198, 0.1, 0.051, 0.0298, 0.01] | [10.0, 4.15, 1.03, 0.198, 0.1, 0.051, 0.0172, 0.01] | 0 | [240.0, 300.0, 400.0, 450.0, 530.0, 650.0, 800.0, 1311.0] | [480.0, 550.0, 700.0, 1000.0, 1260.0, 1600.0, 2500.0, 3227.0]
Siemens NH-1-100 | Siemens NH-1-100 | 100 | [5400.0, 2000.0, 400.0, 20.0, 1.0, 0.2, 0.012, 0.004] | 0 | 0 | [150.0, 190.0, 250.0, 430.0, 900.0, 1250.0, 2700.0, 3600.0] | 0 | 0
Siemens NH-1-125 | Siemens NH-1-125 | 125 | [4800.0, 120.0, 7.0, 0.1, 0.004] | 0 | 0 | [180.0, 400.0, 740.0, 2000.0, 4250.0] | 0 | 0
Siemens NH-1-16 | Siemens NH-1-16 | 16 | [4000.0, 400.0, 2.0, 0.1, 0.04, 0.01] | 0 | 0 | [26.0, 35.0, 75.0, 150.0, 200.0, 300.0] | 0 | 0
Siemens NH-1-160 | Siemens NH-1-160 | 160 | [4800.0, 120.0, 7.0, 0.1, 0.004] | 0 | 0 | [210.0, 500.0, 900.0, 2300.0, 5000.0] | 0 | 0
Siemens NH-1-25 | Siemens NH-1-25 | 25 | [4000.0, 1000.0, 10.0, 0.2, 0.02, 0.01] | 0 | 0 | [40.0, 50.0, 100.0, 210.0, 400.0, 500.0] | 0 | 0
Siemens NH-1-50 | Siemens NH-1-50 | 50 | [4000.0, 40.0, 4.0, 1.0, 0.02, 0.01] | 0 | 0 | [86.0, 200.0, 300.0, 400.0, 1000.0, 1280.0] | 0 | 0
Siemens NH-1-63 | Siemens NH-1-63 | 63 | [4000.0, 100.0, 10.0, 2.0, 0.04, 0.01] | 0 | 0 | [100.0, 200.0, 300.0, 400.0, 1000.0, 1500.0] | 0 | 0
Siemens NH-1-80 | Siemens NH-1-80 | 80 | [4800.0, 120.0, 7.0, 0.1, 0.01] | 0 | 0 | [150.58, 250.0, 450.0, 1150.0, 2470.0] | 0 | 0
Siemens NH-2-1000 | Siemens NH-2-1000 | 1000 | [4800.0, 120.0, 7.0, 0.1, 0.004] | 0 | 0 | [1900.0, 3500.0, 8400.0, 24000.0, 52000.0] | 0 | 0
Siemens NH-2-200 | Siemens NH-2-200 | 200 | [4800.0, 120.0, 7.0, 0.1, 0.004] | 0 | 0 | [280.0, 650.0, 1200.0, 3000.0, 7000.0] | 0 | 0
Siemens NH-2-224 | Siemens NH-2-224 | 224 | [4800.0, 120.0, 7.0, 0.2, 0.04, 0.004] | 0 | 0 | [400.0, 750.0, 1453.0, 3025.0, 4315.0, 7600.0] | 0 | 0
Siemens NH-2-250 | Siemens NH-2-250 | 250 | [4800.0, 120.0, 7.0, 0.1, 0.004] | 0 | 0 | [450.0, 800.0, 1650.0, 4000.0, 8500.0] | 0 | 0
Siemens NH-2-315 | Siemens NH-2-315 | 315 | [4800.0, 120.0, 7.0, 0.1, 0.004] | 0 | 0 | [550.0, 920.0, 1900.0, 5000.0, 11000.0] | 0 | 0
Siemens NH-2-355 | Siemens NH-2-355 | 355 | [4800.0, 120.0, 6.0, 0.1, 0.004] | 0 | 0 | [650.0, 1116.27, 2350.0, 5840.0, 12790.0] | 0 | 0
Siemens NH-2-400 | Siemens NH-2-400 | 400 | [4800.0, 120.0, 7.0, 0.1, 0.004] | 0 | 0 | [720.0, 1350.0, 2800.0, 6500.0, 15000.0] | 0 | 0
Siemens NH-2-425 | Siemens NH-2-425 | 425 | [4800.0, 120.0, 7.0, 0.1, 0.004] | 0 | 0 | [850.0, 1500.0, 3050.0, 7500.0, 16500.0] | 0 | 0
Siemens NH-2-630 | Siemens NH-2-630 | 630 | [4800.0, 120.0, 7.0, 0.1, 0.004] | 0 | 0 | [1200.0, 2000.0, 4800.0, 12000.0, 26000.0] | 0 | 0

## dtypes
| element | column | dtype
0 | bus | name | object
1 | bus | vn_kv | float64
2 | bus | type | object
3 | bus | zone | object
4 | bus | in_service | bool
5 | load | name | object
6 | load | bus | uint32
7 | load | p_mw | float64
8 | load | q_mvar | float64
9 | load | const_z_percent | float64
10 | load | const_i_percent | float64
11 | load | sn_mva | float64
12 | load | scaling | float64
13 | load | in_service | bool
14 | load | type | object
15 | ext_grid | name | object
16 | ext_grid | bus | uint32
17 | ext_grid | vm_pu | float64
18 | ext_grid | va_degree | float64
19 | ext_grid | slack_weight | float64
20 | ext_grid | in_service | bool
21 | line | name | object
22 | line | std_type | object
23 | line | from_bus | uint32
24 | line | to_bus | uint32
25 | line | length_km | float64
26 | line | r_ohm_per_km | float64
27 | line | x_ohm_per_km | float64
28 | line | c_nf_per_km | float64
29 | line | g_us_per_km | float64
30 | line | max_i_ka | float64
31 | line | df | float64
32 | line | parallel | uint32
33 | line | type | object
34 | line | in_service | bool
35 | trafo | name | object
36 | trafo | std_type | object
37 | trafo | hv_bus | uint32
38 | trafo | lv_bus | uint32
39 | trafo | sn_mva | float64
40 | trafo | vn_hv_kv | float64
41 | trafo | vn_lv_kv | float64
42 | trafo | vk_percent | float64
43 | trafo | vkr_percent | float64
44 | trafo | pfe_kw | float64
45 | trafo | i0_percent | float64
46 | trafo | shift_degree | float64
47 | trafo | tap_side | object
48 | trafo | tap_neutral | int32
49 | trafo | tap_min | int32
50 | trafo | tap_max | int32
51 | trafo | tap_step_percent | float64
52 | trafo | tap_step_degree | float64
53 | trafo | tap_pos | int32
54 | trafo | tap_phase_shifter | bool
55 | trafo | parallel | uint32
56 | trafo | df | float64
57 | trafo | in_service | bool
58 | line_geodata | coords | object
59 | bus_geodata | x | float64
60 | bus_geodata | y | float64
61 | bus_geodata | coords | object

## parameters
| version | format_version | converged | OPF_converged | name | f_hz | sn_mva
0 | 2.14.6 | 2.14.0 | FALSE | FALSE |  | 50 | 1