## bus
| name | vn_kv | type | zone | in_service
0 | bus_LV_5266-16_0_6_node_0 | 0.4 | n |  | TRUE
1 | bus_LV_5266-16_0_6_node_1 | 0.4 | n |  | TRUE
2 | bus_LV_5266-16_0_6_node_2 | 0.4 | n |  | TRUE
3 | bus_LV_5266-16_0_6_node_3 | 0.4 | n |  | TRUE
4 | bus_LV_5266-16_0_6_node_4 | 0.4 | n |  | TRUE
5 | bus_LV_5266-16_0_6_node_5 | 0.4 | n |  | TRUE
6 | bus_LV_5266-16_0_6_node_6 | 0.4 | n |  | TRUE
7 | bus_LV_5266-16_0_6_node_7 | 0.4 | n |  | TRUE
8 | bus_LV_5266-16_0_6_node_42 | 0.4 | n |  | TRUE
9 | bus_LV_5266-16_0_6_node_12 | 0.4 | n |  | TRUE
10 | bus_LV_5266-16_0_6_node_8 | 0.4 | n |  | TRUE
11 | bus_LV_5266-16_0_6_node_50 | 0.4 | n |  | TRUE
12 | bus_LV_5266-16_0_6_node_43 | 0.4 | n |  | TRUE
13 | bus_LV_5266-16_0_6_node_40 | 0.4 | n |  | TRUE
14 | bus_LV_5266-16_0_6_node_9 | 0.4 | n |  | TRUE
15 | bus_LV_5266-16_0_6_node_51 | 0.4 | n |  | TRUE
16 | bus_LV_5266-16_0_6_node_10 | 0.4 | n |  | TRUE
17 | bus_LV_5266-16_0_6_node_11 | 0.4 | n |  | TRUE
18 | bus_LV_5266-16_0_6_node_13 | 0.4 | n |  | TRUE
19 | bus_LV_5266-16_0_6_node_29 | 0.4 | n |  | TRUE
20 | bus_LV_5266-16_0_6_node_14 | 0.4 | n |  | TRUE
21 | bus_LV_5266-16_0_6_node_30 | 0.4 | n |  | TRUE
22 | bus_LV_5266-16_0_6_node_41 | 0.4 | n |  | TRUE
23 | bus_LV_5266-16_0_6_node_24 | 0.4 | n |  | TRUE
24 | bus_LV_5266-16_0_6_node_19 | 0.4 | n |  | TRUE
25 | bus_LV_5266-16_0_6_node_15 | 0.4 | n |  | TRUE
26 | bus_LV_5266-16_0_6_node_16 | 0.4 | n |  | TRUE
27 | bus_LV_5266-16_0_6_node_17 | 0.4 | n |  | TRUE
28 | bus_LV_5266-16_0_6_node_18 | 0.4 | n |  | TRUE
29 | bus_LV_5266-16_0_6_node_20 | 0.4 | n |  | TRUE
30 | bus_LV_5266-16_0_6_node_21 | 0.4 | n |  | TRUE
31 | bus_LV_5266-16_0_6_node_22 | 0.4 | n |  | TRUE
32 | bus_LV_5266-16_0_6_node_23 | 0.4 | n |  | TRUE
33 | bus_LV_5266-16_0_6_node_25 | 0.4 | n |  | TRUE
34 | bus_LV_5266-16_0_6_node_26 | 0.4 | n |  | TRUE
35 | bus_LV_5266-16_0_6_node_72 | 0.4 | n |  | TRUE
36 | bus_LV_5266-16_0_6_node_96 | 0.4 | n |  | TRUE
37 | bus_LV_5266-16_0_6_node_27 | 0.4 | n |  | TRUE
38 | bus_LV_5266-16_0_6_node_70 | 0.4 | n |  | TRUE
39 | bus_LV_5266-16_0_6_node_28 | 0.4 | n |  | TRUE
40 | bus_LV_5266-16_0_6_node_31 | 0.4 | n |  | TRUE
41 | bus_LV_5266-16_0_6_node_32 | 0.4 | n |  | TRUE
42 | bus_LV_5266-16_0_6_node_33 | 0.4 | n |  | TRUE
43 | bus_LV_5266-16_0_6_node_34 | 0.4 | n |  | TRUE
44 | bus_LV_5266-16_0_6_node_35 | 0.4 | n |  | TRUE
45 | bus_LV_5266-16_0_6_node_36 | 0.4 | n |  | TRUE
46 | bus_LV_5266-16_0_6_node_37 | 0.4 | n |  | TRUE
47 | bus_LV_5266-16_0_6_node_38 | 0.4 | n |  | TRUE
48 | bus_LV_5266-16_0_6_node_39 | 0.4 | n |  | TRUE
49 | bus_LV_5266-16_0_6_node_44 | 0.4 | n |  | TRUE
50 | bus_LV_5266-16_0_6_node_46 | 0.4 | n |  | TRUE
51 | bus_LV_5266-16_0_6_node_47 | 0.4 | n |  | TRUE
52 | bus_LV_5266-16_0_6_node_48 | 0.4 | n |  | TRUE
53 | bus_LV_5266-16_0_6_node_49 | 0.4 | n |  | TRUE
54 | bus_LV_5266-16_0_6_node_52 | 0.4 | n |  | TRUE
55 | bus_LV_5266-16_0_6_node_53 | 0.4 | n |  | TRUE
56 | bus_LV_5266-16_0_6_node_54 | 0.4 | n |  | TRUE
57 | bus_LV_5266-16_0_6_node_55 | 0.4 | n |  | TRUE
58 | bus_LV_5266-16_0_6_node_56 | 0.4 | n |  | TRUE
59 | bus_LV_5266-16_0_6_node_57 | 0.4 | n |  | TRUE
60 | bus_LV_5266-16_0_6_node_58 | 0.4 | n |  | TRUE
61 | bus_LV_5266-16_0_6_node_59 | 0.4 | n |  | TRUE
62 | bus_LV_5266-16_0_6_node_60 | 0.4 | n |  | TRUE
63 | bus_LV_5266-16_0_6_node_61 | 0.4 | n |  | TRUE
64 | bus_LV_5266-16_0_6_node_63 | 0.4 | n |  | TRUE
65 | bus_LV_5266-16_0_6_node_124 | 0.4 | n |  | TRUE
66 | bus_LV_5266-16_0_6_node_64 | 0.4 | n |  | TRUE
67 | bus_LV_5266-16_0_6_node_73 | 0.4 | n |  | TRUE
68 | bus_LV_5266-16_0_6_node_65 | 0.4 | n |  | TRUE
69 | bus_LV_5266-16_0_6_node_66 | 0.4 | n |  | TRUE
70 | bus_LV_5266-16_0_6_node_67 | 0.4 | n |  | TRUE
71 | bus_LV_5266-16_0_6_node_68 | 0.4 | n |  | TRUE
72 | bus_LV_5266-16_0_6_node_69 | 0.4 | n |  | TRUE
73 | bus_LV_5266-16_0_6_node_71 | 0.4 | n |  | TRUE
74 | bus_LV_5266-16_0_6_node_99 | 0.4 | n |  | TRUE
75 | bus_LV_5266-16_0_6_node_97 | 0.4 | n |  | TRUE
76 | bus_LV_5266-16_0_6_node_100 | 0.4 | n |  | TRUE
77 | bus_LV_5266-16_0_6_node_101 | 0.4 | n |  | TRUE
78 | bus_LV_5266-16_0_6_node_102 | 0.4 | n |  | TRUE
79 | bus_MV_70_1_node_28 | 20 | n |  | TRUE

## load
| name | bus | p_mw | q_mvar | const_z_percent | const_i_percent | sn_mva | scaling | in_service | type
0 | LV_5266-16_0_6_load_0 | 0 | 0.0066223 | 0.0016597 | 0 | 0 |  | 1 | TRUE | wye
1 | LV_5266-16_0_6_load_1 | 1 | 0.0055441 | 0.0013895 | 0 | 0 |  | 1 | TRUE | wye
2 | LV_5266-16_0_6_load_4 | 4 | 0.0059475 | 0.0014906 | 0 | 0 |  | 1 | TRUE | wye
3 | LV_5266-16_0_6_load_7 | 7 | 0.0057372 | 0.0014379 | 0 | 0 |  | 1 | TRUE | wye
4 | LV_5266-16_0_6_load_42 | 8 | 0.0037413 | 0.00093766 | 0 | 0 |  | 1 | TRUE | wye
5 | LV_5266-16_0_6_load_12 | 9 | 0.0066831 | 0.001675 | 0 | 0 |  | 1 | TRUE | wye
6 | LV_5266-16_0_6_load_8 | 10 | 0.0055753 | 0.0013973 | 0 | 0 |  | 1 | TRUE | wye
7 | LV_5266-16_0_6_load_50 | 11 | 0.0061463 | 0.0015404 | 0 | 0 |  | 1 | TRUE | wye
8 | LV_5266-16_0_6_load_43 | 12 | 0.0096191 | 0.0024108 | 0 | 0 |  | 1 | TRUE | wye
9 | LV_5266-16_0_6_load_40 | 13 | 0.0048278 | 0.00121 | 0 | 0 |  | 1 | TRUE | wye
10 | LV_5266-16_0_6_load_51 | 15 | 0.003675 | 0.00092105 | 0 | 0 |  | 1 | TRUE | wye
11 | LV_5266-16_0_6_load_10 | 16 | 0.0056609 | 0.0014187 | 0 | 0 |  | 1 | TRUE | wye
12 | LV_5266-16_0_6_load_11 | 17 | 0.002618 | 0.00065612 | 0 | 0 |  | 1 | TRUE | wye
13 | LV_5266-16_0_6_load_13 | 18 | 0.0027579 | 0.0006912 | 0 | 0 |  | 1 | TRUE | wye
14 | LV_5266-16_0_6_load_29 | 19 | 0.011718 | 0.0029368 | 0 | 0 |  | 1 | TRUE | wye
15 | LV_5266-16_0_6_load_14 | 20 | 0.0037529 | 0.00094056 | 0 | 0 |  | 1 | TRUE | wye
16 | LV_5266-16_0_6_load_30 | 21 | 0.0051584 | 0.0012928 | 0 | 0 |  | 1 | TRUE | wye
17 | LV_5266-16_0_6_load_41 | 22 | 0.0030546 | 0.00076555 | 0 | 0 |  | 1 | TRUE | wye
18 | LV_5266-16_0_6_load_19 | 24 | 0.0045116 | 0.0011307 | 0 | 0 |  | 1 | TRUE | wye
19 | LV_5266-16_0_6_load_15 | 25 | 0.0050199 | 0.0012581 | 0 | 0 |  | 1 | TRUE | wye
20 | LV_5266-16_0_6_load_16 | 26 | 0.0034445 | 0.00086326 | 0 | 0 |  | 1 | TRUE | wye
21 | LV_5266-16_0_6_load_20 | 29 | 0.0026515 | 0.00066452 | 0 | 0 |  | 1 | TRUE | wye
22 | LV_5266-16_0_6_load_21 | 30 | 0.0028667 | 0.00071847 | 0 | 0 |  | 1 | TRUE | wye
23 | LV_5266-16_0_6_load_22 | 31 | 0.0053331 | 0.0013366 | 0 | 0 |  | 1 | TRUE | wye
24 | LV_5266-16_0_6_load_26 | 34 | 0.018876 | 0.0047308 | 0 | 0 |  | 1 | TRUE | wye
25 | LV_5266-16_0_6_load_72 | 35 | 0.027787 | 0.006964 | 0 | 0 |  | 1 | TRUE | wye
26 | LV_5266-16_0_6_load_96 | 36 | 0.001788 | 0.0004481 | 0 | 0 |  | 1 | TRUE | wye
27 | LV_5266-16_0_6_load_27 | 37 | 0.03144 | 0.0078796 | 0 | 0 |  | 1 | TRUE | wye
28 | LV_5266-16_0_6_load_70 | 38 | 0.001335 | 0.00033457 | 0 | 0 |  | 1 | TRUE | wye
29 | LV_5266-16_0_6_load_28 | 39 | 0.0042895 | 0.001075 | 0 | 0 |  | 1 | TRUE | wye
30 | LV_5266-16_0_6_load_31 | 40 | 0.0087807 | 0.0022006 | 0 | 0 |  | 1 | TRUE | wye
31 | LV_5266-16_0_6_load_32 | 41 | 0.0027501 | 0.00068924 | 0 | 0 |  | 1 | TRUE | wye
32 | LV_5266-16_0_6_load_33 | 42 | 0.0050829 | 0.0012739 | 0 | 0 |  | 1 | TRUE | wye
33 | LV_5266-16_0_6_load_34 | 43 | 0.0055702 | 0.001396 | 0 | 0 |  | 1 | TRUE | wye
34 | LV_5266-16_0_6_load_35 | 44 | 0.005032 | 0.0012611 | 0 | 0 |  | 1 | TRUE | wye
35 | LV_5266-16_0_6_load_36 | 45 | 0.0056577 | 0.001418 | 0 | 0 |  | 1 | TRUE | wye
36 | LV_5266-16_0_6_load_37 | 46 | 0.0055191 | 0.0013832 | 0 | 0 |  | 1 | TRUE | wye
37 | LV_5266-16_0_6_load_38 | 47 | 0.0053076 | 0.0013302 | 0 | 0 |  | 1 | TRUE | wye
38 | LV_5266-16_0_6_load_39 | 48 | 0.006934 | 0.0017378 | 0 | 0 |  | 1 | TRUE | wye
39 | LV_5266-16_0_6_load_44 | 49 | 0.0057729 | 0.0014468 | 0 | 0 |  | 1 | TRUE | wye
40 | LV_5266-16_0_6_load_46 | 50 | 0.0057277 | 0.0014355 | 0 | 0 |  | 1 | TRUE | wye
41 | LV_5266-16_0_6_load_47 | 51 | 0.0042404 | 0.0010628 | 0 | 0 |  | 1 | TRUE | wye
42 | LV_5266-16_0_6_load_48 | 52 | 0.0047809 | 0.0011982 | 0 | 0 |  | 1 | TRUE | wye
43 | LV_5266-16_0_6_load_49 | 53 | 0.0079907 | 0.0020027 | 0 | 0 |  | 1 | TRUE | wye
44 | LV_5266-16_0_6_load_52 | 54 | 0.0048518 | 0.001216 | 0 | 0 |  | 1 | TRUE | wye
45 | LV_5266-16_0_6_load_53 | 55 | 0.0047836 | 0.0011989 | 0 | 0 |  | 1 | TRUE | wye
46 | LV_5266-16_0_6_load_54 | 56 | 0.0031808 | 0.00079719 | 0 | 0 |  | 1 | TRUE | wye
47 | LV_5266-16_0_6_load_55 | 57 | 0.0048924 | 0.0012261 | 0 | 0 |  | 1 | TRUE | wye
48 | LV_5266-16_0_6_load_56 | 58 | 0.0071749 | 0.0017982 | 0 | 0 |  | 1 | TRUE | wye
49 | LV_5266-16_0_6_load_57 | 59 | 0.0057042 | 0.0014296 | 0 | 0 |  | 1 | TRUE | wye
50 | LV_5266-16_0_6_load_58 | 60 | 0.0093654 | 0.0023472 | 0 | 0 |  | 1 | TRUE | wye
51 | LV_5266-16_0_6_load_60 | 62 | 0.0040635 | 0.0010184 | 0 | 0 |  | 1 | TRUE | wye
52 | LV_5266-16_0_6_load_61 | 63 | 0.0038544 | 0.000966 | 0 | 0 |  | 1 | TRUE | wye
53 | LV_5266-16_0_6_load_63 | 64 | 0.0042732 | 0.001071 | 0 | 0 |  | 1 | TRUE | wye
54 | LV_5266-16_0_6_load_124 | 65 | 0.006321 | 0.0015842 | 0 | 0 |  | 1 | TRUE | wye
55 | LV_5266-16_0_6_load_64 | 66 | 0.0062742 | 0.0015725 | 0 | 0 |  | 1 | TRUE | wye
56 | LV_5266-16_0_6_load_65 | 68 | 0.0071341 | 0.001788 | 0 | 0 |  | 1 | TRUE | wye
57 | LV_5266-16_0_6_load_66 | 69 | 0.0079028 | 0.0019806 | 0 | 0 |  | 1 | TRUE | wye
58 | LV_5266-16_0_6_load_67 | 70 | 0.0024542 | 0.00061507 | 0 | 0 |  | 1 | TRUE | wye
59 | LV_5266-16_0_6_load_68 | 71 | 0.030922 | 0.0077498 | 0 | 0 |  | 1 | TRUE | wye
60 | LV_5266-16_0_6_load_71 | 73 | 0.0023027 | 0.00057712 | 0 | 0 |  | 1 | TRUE | wye
61 | LV_5266-16_0_6_load_97 | 75 | 0.001747 | 0.00043783 | 0 | 0 |  | 1 | TRUE | wye
62 | LV_5266-16_0_6_load_100 | 76 | 0.011132 | 0.00279 | 0 | 0 |  | 1 | TRUE | wye
63 | LV_5266-16_0_6_load_101 | 77 | 0.030362 | 0.0076095 | 0 | 0 |  | 1 | TRUE | wye
64 | LV_5266-16_0_6_load_102 | 78 | 0.0092623 | 0.0023213 | 0 | 0 |  | 1 | TRUE | wye

## ext_grid
| name | bus | vm_pu | va_degree | slack_weight | in_service
0 |  | 45 | 1 | 0 | 1 | TRUE

## line
| name | std_type | from_bus | to_bus | length_km | r_ohm_per_km | x_ohm_per_km | c_nf_per_km | g_us_per_km | max_i_ka | df | parallel | type | in_service
0 | LV_5266-16_0_6_line_0 |  | 0 | 1 | 0.025404 | 0.125 | 0.08 | 261 | 0 | 0.364 | 1 | 1 | cs | TRUE
1 | LV_5266-16_0_6_line_1 |  | 0 | 2 | 0.011215 | 0.125 | 0.08 | 261 | 0 | 0.364 | 1 | 1 | cs | TRUE
2 | LV_5266-16_0_6_line_2 |  | 1 | 3 | 0.024511 | 0.125 | 0.08 | 261 | 0 | 0.364 | 1 | 1 | cs | TRUE
3 | LV_5266-16_0_6_line_3 |  | 2 | 4 | 0.03003 | 0.125 | 0.08 | 261 | 0 | 0.364 | 1 | 1 | cs | TRUE
4 | LV_5266-16_0_6_line_4 |  | 3 | 5 | 0.058641 | 0.125 | 0.08 | 261 | 0 | 0.364 | 1 | 1 | cs | TRUE
5 | LV_5266-16_0_6_line_5 |  | 3 | 6 | 0.034545 | 0.125 | 0.08 | 261 | 0 | 0.364 | 1 | 1 | cs | TRUE
6 | LV_5266-16_0_6_line_6 |  | 3 | 7 | 0.078329 | 0.125 | 0.08 | 261 | 0 | 0.364 | 1 | 1 | cs | TRUE
7 | LV_5266-16_0_6_line_7 |  | 5 | 8 | 0.013627 | 0.125 | 0.08 | 261 | 0 | 0.364 | 1 | 1 | cs | TRUE
8 | LV_5266-16_0_6_line_8 |  | 6 | 9 | 0.018982 | 0.125 | 0.08 | 261 | 0 | 0.364 | 1 | 1 | cs | TRUE
9 | LV_5266-16_0_6_line_9 |  | 6 | 10 | 0.012074 | 0.125 | 0.08 | 261 | 0 | 0.364 | 1 | 1 | cs | TRUE
10 | LV_5266-16_0_6_line_10 |  | 7 | 11 | 0.024353 | 0.125 | 0.08 | 261 | 0 | 0.364 | 1 | 1 | cs | TRUE
11 | LV_5266-16_0_6_line_11 |  | 8 | 12 | 0.00173 | 0.125 | 0.08 | 261 | 0 | 0.364 | 1 | 1 | cs | TRUE
12 | LV_5266-16_0_6_line_12 |  | 9 | 13 | 0.0072095 | 0.125 | 0.08 | 261 | 0 | 0.364 | 1 | 1 | cs | TRUE
13 | LV_5266-16_0_6_line_13 |  | 10 | 14 | 0.01273 | 0.125 | 0.08 | 261 | 0 | 0.364 | 1 | 1 | cs | TRUE
14 | LV_5266-16_0_6_line_14 |  | 11 | 15 | 0.00036675 | 0.125 | 0.08 | 261 | 0 | 0.364 | 1 | 1 | cs | TRUE
15 | LV_5266-16_0_6_line_15 |  | 12 | 49 | 0.018066 | 0.125 | 0.08 | 261 | 0 | 0.364 | 1 | 1 | cs | TRUE
16 | LV_5266-16_0_6_line_16 |  | 13 | 22 | 0.017189 | 0.125 | 0.08 | 261 | 0 | 0.364 | 1 | 1 | cs | TRUE
17 | LV_5266-16_0_6_line_17 |  | 14 | 16 | 0.0059334 | 0.125 | 0.08 | 261 | 0 | 0.364 | 1 | 5 | cs | TRUE
18 | LV_5266-16_0_6_line_18 |  | 14 | 17 | 0.041126 | 0.125 | 0.08 | 261 | 0 | 0.364 | 1 | 5 | cs | TRUE
19 | LV_5266-16_0_6_line_19 |  | 15 | 54 | 0.020415 | 0.125 | 0.08 | 261 | 0 | 0.364 | 1 | 1 | cs | TRUE
20 | LV_5266-16_0_6_line_20 |  | 16 | 18 | 0.020494 | 0.125 | 0.08 | 261 | 0 | 0.364 | 1 | 5 | cs | TRUE
21 | LV_5266-16_0_6_line_21 |  | 17 | 19 | 0.01066 | 0.125 | 0.08 | 261 | 0 | 0.364 | 1 | 5 | cs | TRUE
22 | LV_5266-16_0_6_line_22 |  | 18 | 20 | 0.02437 | 0.125 | 0.08 | 261 | 0 | 0.364 | 1 | 5 | cs | TRUE
23 | LV_5266-16_0_6_line_23 |  | 19 | 21 | 0.0048737 | 0.125 | 0.08 | 261 | 0 | 0.364 | 1 | 5 | cs | TRUE
24 | LV_5266-16_0_6_line_24 |  | 20 | 23 | 0.00014059 | 0.125 | 0.08 | 261 | 0 | 0.364 | 1 | 5 | cs | TRUE
25 | LV_5266-16_0_6_line_25 |  | 21 | 40 | 0.016864 | 0.125 | 0.08 | 261 | 0 | 0.364 | 1 | 5 | cs | TRUE
26 | LV_5266-16_0_6_line_26 |  | 23 | 24 | 0.020959 | 0.125 | 0.08 | 261 | 0 | 0.364 | 1 | 5 | cs | TRUE
27 | LV_5266-16_0_6_line_27 |  | 24 | 27 | 0.00035796 | 0.125 | 0.08 | 261 | 0 | 0.364 | 1 | 5 | cs | TRUE
28 | LV_5266-16_0_6_line_28 |  | 25 | 26 | 0.0015275 | 0.125 | 0.08 | 261 | 0 | 0.364 | 1 | 1 | cs | TRUE
29 | LV_5266-16_0_6_line_29 |  | 26 | 27 | 0.017703 | 0.125 | 0.08 | 261 | 0 | 0.364 | 1 | 1 | cs | TRUE
30 | LV_5266-16_0_6_line_30 |  | 27 | 28 | 0.03754 | 0.125 | 0.08 | 261 | 0 | 0.364 | 1 | 5 | cs | TRUE
31 | LV_5266-16_0_6_line_31 |  | 28 | 29 | 0.022491 | 0.125 | 0.08 | 261 | 0 | 0.364 | 1 | 5 | cs | TRUE
32 | LV_5266-16_0_6_line_32 |  | 29 | 30 | 0.010334 | 0.125 | 0.08 | 261 | 0 | 0.364 | 1 | 5 | cs | TRUE
33 | LV_5266-16_0_6_line_33 |  | 30 | 31 | 0.012264 | 0.125 | 0.08 | 261 | 0 | 0.364 | 1 | 5 | cs | TRUE
34 | LV_5266-16_0_6_line_34 |  | 31 | 32 | 0.092849 | 0.125 | 0.08 | 261 | 0 | 0.364 | 1 | 5 | cs | TRUE
35 | LV_5266-16_0_6_line_35 |  | 32 | 33 | 0.031698 | 0.125 | 0.08 | 261 | 0 | 0.364 | 1 | 5 | cs | TRUE
36 | LV_5266-16_0_6_line_36 |  | 32 | 34 | 0.066587 | 0.125 | 0.08 | 261 | 0 | 0.364 | 1 | 1 | cs | TRUE
37 | LV_5266-16_0_6_line_37 |  | 33 | 35 | 0.003118 | 0.125 | 0.08 | 261 | 0 | 0.364 | 1 | 5 | cs | TRUE
38 | LV_5266-16_0_6_line_38 |  | 33 | 36 | 0.0075719 | 0.125 | 0.08 | 261 | 0 | 0.364 | 1 | 1 | cs | TRUE
39 | LV_5266-16_0_6_line_39 |  | 34 | 37 | 0.01547 | 0.125 | 0.08 | 261 | 0 | 0.364 | 1 | 1 | cs | TRUE
40 | LV_5266-16_0_6_line_40 |  | 35 | 38 | 0.047277 | 0.125 | 0.08 | 261 | 0 | 0.364 | 1 | 5 | cs | TRUE
41 | LV_5266-16_0_6_line_41 |  | 37 | 39 | 0.020243 | 0.125 | 0.08 | 261 | 0 | 0.364 | 1 | 1 | cs | TRUE
42 | LV_5266-16_0_6_line_42 |  | 38 | 73 | 0.0094664 | 0.125 | 0.08 | 261 | 0 | 0.364 | 1 | 5 | cs | TRUE
43 | LV_5266-16_0_6_line_43 |  | 40 | 41 | 0.01156 | 0.125 | 0.08 | 261 | 0 | 0.364 | 1 | 5 | cs | TRUE
44 | LV_5266-16_0_6_line_44 |  | 41 | 42 | 0.0094909 | 0.125 | 0.08 | 261 | 0 | 0.364 | 1 | 5 | cs | TRUE
45 | LV_5266-16_0_6_line_45 |  | 42 | 43 | 0.015762 | 0.125 | 0.08 | 261 | 0 | 0.364 | 1 | 5 | cs | TRUE
46 | LV_5266-16_0_6_line_46 |  | 43 | 44 | 0.018244 | 0.125 | 0.08 | 261 | 0 | 0.364 | 1 | 5 | cs | TRUE
47 | LV_5266-16_0_6_line_47 |  | 44 | 45 | 0.00042446 | 0.125 | 0.08 | 261 | 0 | 0.364 | 1 | 5 | cs | TRUE
48 | LV_5266-16_0_6_line_48 |  | 45 | 46 | 0.022005 | 0.125 | 0.08 | 261 | 0 | 0.364 | 1 | 1 | cs | TRUE
49 | LV_5266-16_0_6_line_49 |  | 46 | 47 | 0.00071422 | 0.125 | 0.08 | 261 | 0 | 0.364 | 1 | 1 | cs | TRUE
50 | LV_5266-16_0_6_line_50 |  | 47 | 48 | 0.024348 | 0.125 | 0.08 | 261 | 0 | 0.364 | 1 | 1 | cs | TRUE
51 | LV_5266-16_0_6_line_51 |  | 49 | 50 | 0.031165 | 0.125 | 0.08 | 261 | 0 | 0.364 | 1 | 1 | cs | TRUE
52 | LV_5266-16_0_6_line_52 |  | 50 | 51 | 0.016493 | 0.125 | 0.08 | 261 | 0 | 0.364 | 1 | 1 | cs | TRUE
53 | LV_5266-16_0_6_line_53 |  | 51 | 52 | 0.01027 | 0.125 | 0.08 | 261 | 0 | 0.364 | 1 | 1 | cs | TRUE
54 | LV_5266-16_0_6_line_54 |  | 52 | 53 | 0.007356 | 0.125 | 0.08 | 261 | 0 | 0.364 | 1 | 1 | cs | TRUE
55 | LV_5266-16_0_6_line_55 |  | 54 | 55 | 0.00048918 | 0.125 | 0.08 | 261 | 0 | 0.364 | 1 | 1 | cs | TRUE
56 | LV_5266-16_0_6_line_56 |  | 55 | 56 | 0.019699 | 0.125 | 0.08 | 261 | 0 | 0.364 | 1 | 1 | cs | TRUE
57 | LV_5266-16_0_6_line_57 |  | 56 | 57 | 0.0039666 | 0.125 | 0.08 | 261 | 0 | 0.364 | 1 | 1 | cs | TRUE
58 | LV_5266-16_0_6_line_58 |  | 57 | 58 | 0.013558 | 0.125 | 0.08 | 261 | 0 | 0.364 | 1 | 1 | cs | TRUE
59 | LV_5266-16_0_6_line_59 |  | 59 | 60 | 0.0052983 | 0.125 | 0.08 | 261 | 0 | 0.364 | 1 | 5 | cs | TRUE
60 | LV_5266-16_0_6_line_60 |  | 59 | 61 | 0.059958 | 0.125 | 0.08 | 261 | 0 | 0.364 | 1 | 5 | cs | TRUE
61 | LV_5266-16_0_6_line_61 |  | 60 | 62 | 0.00026997 | 0.125 | 0.08 | 261 | 0 | 0.364 | 1 | 5 | cs | TRUE
62 | LV_5266-16_0_6_line_62 |  | 61 | 63 | 0.0382 | 0.125 | 0.08 | 261 | 0 | 0.364 | 1 | 5 | cs | TRUE
63 | LV_5266-16_0_6_line_63 |  | 62 | 64 | 0.020256 | 0.125 | 0.08 | 261 | 0 | 0.364 | 1 | 2 | cs | TRUE
64 | LV_5266-16_0_6_line_64 |  | 63 | 65 | 0.014817 | 0.125 | 0.08 | 261 | 0 | 0.364 | 1 | 5 | cs | TRUE
65 | LV_5266-16_0_6_line_65 |  | 64 | 66 | 0.020616 | 0.125 | 0.08 | 261 | 0 | 0.364 | 1 | 1 | cs | TRUE
66 | LV_5266-16_0_6_line_66 |  | 65 | 67 | 0.10462 | 0.125 | 0.08 | 261 | 0 | 0.364 | 1 | 5 | cs | TRUE
67 | LV_5266-16_0_6_line_67 |  | 66 | 68 | 0.0056858 | 0.125 | 0.08 | 261 | 0 | 0.364 | 1 | 1 | cs | TRUE
68 | LV_5266-16_0_6_line_68 |  | 67 | 74 | 0.040551 | 0.125 | 0.08 | 261 | 0 | 0.364 | 1 | 5 | cs | TRUE
69 | LV_5266-16_0_6_line_69 |  | 67 | 72 | 0.032702 | 0.125 | 0.08 | 261 | 0 | 0.364 | 1 | 5 | cs | TRUE
70 | LV_5266-16_0_6_line_70 |  | 69 | 70 | 0.036997 | 0.125 | 0.08 | 261 | 0 | 0.364 | 1 | 1 | cs | TRUE
71 | LV_5266-16_0_6_line_71 |  | 69 | 71 | 0.009005 | 0.125 | 0.08 | 261 | 0 | 0.364 | 1 | 1 | cs | TRUE
72 | LV_5266-16_0_6_line_72 |  | 70 | 72 | 0.019131 | 0.125 | 0.08 | 261 | 0 | 0.364 | 1 | 1 | cs | TRUE
73 | LV_5266-16_0_6_line_73 |  | 72 | 73 | 0.025173 | 0.125 | 0.08 | 261 | 0 | 0.364 | 1 | 5 | cs | TRUE
74 | LV_5266-16_0_6_line_74 |  | 74 | 75 | 0.076382 | 0.125 | 0.08 | 261 | 0 | 0.364 | 1 | 5 | cs | TRUE
75 | LV_5266-16_0_6_line_75 |  | 75 | 76 | 0.050805 | 0.125 | 0.08 | 261 | 0 | 0.364 | 1 | 5 | cs | TRUE
76 | LV_5266-16_0_6_line_76 |  | 76 | 77 | 0.072112 | 0.125 | 0.08 | 261 | 0 | 0.364 | 1 | 5 | cs | TRUE
77 | LV_5266-16_0_6_line_77 |  | 77 | 78 | 0.02473 | 0.125 | 0.08 | 261 | 0 | 0.364 | 1 | 2 | cs | TRUE

## trafo
| name | std_type | hv_bus | lv_bus | sn_mva | vn_hv_kv | vn_lv_kv | vk_percent | vkr_percent | pfe_kw | i0_percent | shift_degree | tap_side | tap_neutral | tap_min | tap_max | tap_step_percent | tap_step_degree | tap_pos | tap_phase_shifter | parallel | df | in_service
0 | LV_5266-16_0_6_trafo_36 | 0.63 MVA 20/0.4 kV | 79 | 45 | 0.63 | 20 | 0.4 | 6 | 1.206 | 1.65 | 0.2619 | 150 | hv | 0 | -2 | 2 | 2.5 | 0 | 0 | FALSE | 1 | 1 | TRUE

## line_geodata
| x0 | y0 | x1 | y1 | x2 | y2 | x3 | y3 | x4 | y4 | x5 | y5 | x6 | y6 | x7 | y7 | x8 | y8 | x9 | y9 | x10 | y10 | x11 | y11
0 | 2716205.6491 | 1079093.6345 | 2716199.1984 | 1079069.0634
1 | 2716208.4969 | 1079104.482 | 2716205.6491 | 1079093.6345
2 | 2716192.9743 | 1079045.3555 | 2716199.1984 | 1079069.0634
3 | 2716208.4969 | 1079104.482 | 2716238.5309 | 1079102.2085
4 | 2716192.9743 | 1079045.3555 | 2716134.1666 | 1079046.5247
5 | 2716192.9743 | 1079045.3555 | 2716227.6242 | 1079045.505
6 | 2716192.9743 | 1079045.3555 | 2716193.9998 | 1078967.0331
7 | 2716134.1666 | 1079046.5247 | 2716133.8836 | 1079032.901
8 | 2716227.6242 | 1079045.505 | 2716228.1596 | 1079026.5306
9 | 2716227.6242 | 1079045.505 | 2716239.6956 | 1079045.7569
10 | 2716194.3186 | 1078942.682 | 2716193.9998 | 1078967.0331
11 | 2716133.8836 | 1079032.901 | 2716133.8476 | 1079031.1714
12 | 2716228.1596 | 1079026.5306 | 2716228.3629 | 1079019.3239
13 | 2716252.4229 | 1079046.0226 | 2716239.6956 | 1079045.7569
14 | 2716194.3234 | 1078942.3153 | 2716194.3186 | 1078942.682
15 | 2716133.4724 | 1079013.109 | 2716133.8476 | 1079031.1714
16 | 2716228.8477 | 1079002.1422 | 2716228.3629 | 1079019.3239
17 | 2716252.4229 | 1079046.0226 | 2716258.356 | 1079046.0892
18 | 2716252.4229 | 1079046.0226 | 2716253.1385 | 1079004.903
19 | 2716194.3234 | 1078942.3153 | 2716194.5907 | 1078921.9022
20 | 2716278.8488 | 1079046.3193 | 2716258.356 | 1079046.0892
21 | 2716253.1385 | 1079004.903 | 2716253.324 | 1078994.2441
22 | 2716278.8488 | 1079046.3193 | 2716303.2172 | 1079046.5929
23 | 2716253.4088 | 1078989.3711 | 2716253.324 | 1078994.2441
24 | 2716303.2172 | 1079046.5929 | 2716303.3578 | 1079046.5944
25 | 2716253.4088 | 1078989.3711 | 2716253.7022 | 1078972.5094
26 | 2716303.3578 | 1079046.5944 | 2716324.3153 | 1079046.8306
27 | 2716324.6732 | 1079046.8346 | 2716324.3153 | 1079046.8306
28 | 2716326.8365 | 1079065.9434 | 2716326.6647 | 1079064.4256
29 | 2716324.6732 | 1079046.8346 | 2716326.6647 | 1079064.4256
30 | 2716324.6732 | 1079046.8346 | 2716362.3247 | 1079047.2645
31 | 2716362.3247 | 1079047.2645 | 2716357.1716 | 1079025.3722
32 | 2716357.1716 | 1079025.3722 | 2716354.8038 | 1079015.3127
33 | 2716351.9938 | 1079003.3747 | 2716354.8038 | 1079015.3127
34 | 2716330.3583 | 1078913.082 | 2716340.9875 | 1078956.6156 | 2716351.9938 | 1079003.3747
35 | 2716330.3583 | 1078913.082 | 2716329.756 | 1078909.2234 | 2716331.2023 | 1078907.1272 | 2716333.4733 | 1078904.9802 | 2716335.1982 | 1078900.9102 | 2716335.3932 | 1078897.2113 | 2716334.1432 | 1078893.496 | 2716326.3722 | 1078887.0431
36 | 2716330.3583 | 1078913.082 | 2716309.3302 | 1078913.6368 | 2716309.5189 | 1078959.1878
37 | 2716324.8626 | 1078884.3124 | 2716326.3722 | 1078887.0431
38 | 2716326.3722 | 1078887.0431 | 2716333.9441 | 1078887.0362
39 | 2716309.583 | 1078974.6572 | 2716309.5189 | 1078959.1878
40 | 2716324.8626 | 1078884.3124 | 2716326.448 | 1078837.0621
41 | 2716309.6669 | 1078994.9005 | 2716309.583 | 1078974.6572
42 | 2716326.448 | 1078837.0621 | 2716326.7655 | 1078827.6011
43 | 2716253.7022 | 1078972.5094 | 2716253.9034 | 1078960.9507
44 | 2716253.9034 | 1078960.9507 | 2716254.0685 | 1078951.4612
45 | 2716254.0685 | 1078951.4612 | 2716254.3428 | 1078935.7015
46 | 2716254.3428 | 1078935.7015 | 2716254.6602 | 1078917.4605
47 | 2716254.6676 | 1078917.0361 | 2716254.6602 | 1078917.4605
48 | 2716254.6676 | 1078917.0361 | 2716255.0505 | 1078895.0343
49 | 2716255.0629 | 1078894.3202 | 2716255.0505 | 1078895.0343
50 | 2716255.0629 | 1078894.3202 | 2716255.4866 | 1078869.9756
51 | 2716133.4724 | 1079013.109 | 2716132.825 | 1078981.9502
52 | 2716132.825 | 1078981.9502 | 2716132.4824 | 1078965.4605
53 | 2716132.4824 | 1078965.4605 | 2716132.2691 | 1078955.1927
54 | 2716132.1163 | 1078947.8383 | 2716132.2691 | 1078955.1927
55 | 2716194.5971 | 1078921.413 | 2716194.5907 | 1078921.9022
56 | 2716194.5971 | 1078921.413 | 2716194.855 | 1078901.7159
57 | 2716194.855 | 1078901.7159 | 2716194.907 | 1078897.7497
58 | 2716195.0845 | 1078884.1931 | 2716194.907 | 1078897.7497
59 | 2716163.2782 | 1078842.8463 | 2716168.5764 | 1078842.8789
60 | 2716148.054 | 1078801.0161 | 2716139.4565 | 1078815.4848 | 2716138.2558 | 1078820.9991 | 2716141.1397 | 1078826.2355 | 2716147.7889 | 1078832.4443 | 2716152.0441 | 1078842.7771 | 2716163.2782 | 1078842.8463
61 | 2716168.5764 | 1078842.8789 | 2716168.8464 | 1078842.8805
62 | 2716148.054 | 1078801.0161 | 2716163.2585 | 1078805.9759 | 2716179.5777 | 1078808.711 | 2716185.2094 | 1078808.1392
63 | 2716168.8464 | 1078842.8805 | 2716177.8761 | 1078842.9361 | 2716189.0918 | 1078843.4202
64 | 2716185.2094 | 1078808.1392 | 2716198.8457 | 1078806.7546 | 2716199.8911 | 1078806.3788
65 | 2716189.0918 | 1078843.4202 | 2716209.6886 | 1078844.3092
66 | 2716301.7532 | 1078787.1251 | 2716286.0957 | 1078786.3593 | 2716264.9499 | 1078788.9912 | 2716234.7015 | 1078793.8623 | 2716199.8911 | 1078806.3788
67 | 2716209.6886 | 1078844.3092 | 2716215.3692 | 1078844.5543
68 | 2716310.6513 | 1078747.567 | 2716310.4466 | 1078748.5193 | 2716301.7532 | 1078787.1251
69 | 2716301.7532 | 1078787.1251 | 2716312.2227 | 1078791.4279 | 2716330.3885 | 1078802.8492
70 | 2716298.7132 | 1078816.3542 | 2716299.0002 | 1078799.4591 | 2716299.9462 | 1078796.3083 | 2716302.1288 | 1078793.9038 | 2716304.1739 | 1078793.0088 | 2716308.795 | 1078793.9309 | 2716312.9233 | 1078796.2447 | 2716314.4934 | 1078797.288
71 | 2716298.5603 | 1078825.3579 | 2716298.7132 | 1078816.3542
72 | 2716330.3885 | 1078802.8492 | 2716326.688 | 1078805.3915 | 2716314.4934 | 1078797.288
73 | 2716330.3885 | 1078802.8492 | 2716327.1884 | 1078814.9967 | 2716326.7655 | 1078827.6011
74 | 2716310.6513 | 1078747.567 | 2716280.3659 | 1078703.069 | 2716274.475 | 1078692.1378 | 2716271.3533 | 1078682.4926
75 | 2716271.3533 | 1078682.4926 | 2716223.9213 | 1078700.695
76 | 2716223.9213 | 1078700.695 | 2716227.623 | 1078702.6297 | 2716230.8408 | 1078705.8377 | 2716232.3654 | 1078708.6021 | 2716234.0929 | 1078715.7956 | 2716233.4185 | 1078719.7856 | 2716231.8424 | 1078721.7569 | 2716228.8179 | 1078723.4894 | 2716219.6209 | 1078725.3821 | 2716215.1265 | 1078724.7404 | 2716204.6023 | 1078717.5903 | 2716190.3059 | 1078710.1259
77 | 2716167.4154 | 1078701.2479 | 2716178.4982 | 1078703.961 | 2716190.3059 | 1078710.1259

## bus_geodata
| x | y | coords
0 | 2716205.6491 | 1079093.6345
1 | 2716199.1984 | 1079069.0634
2 | 2716208.4969 | 1079104.482
3 | 2716192.9743 | 1079045.3555
4 | 2716238.5309 | 1079102.2085
5 | 2716134.1666 | 1079046.5247
6 | 2716227.6242 | 1079045.505
7 | 2716193.9998 | 1078967.0331
8 | 2716133.8836 | 1079032.901
9 | 2716228.1596 | 1079026.5306
10 | 2716239.6956 | 1079045.7569
11 | 2716194.3186 | 1078942.682
12 | 2716133.8476 | 1079031.1714
13 | 2716228.3629 | 1079019.3239
14 | 2716252.4229 | 1079046.0226
15 | 2716194.3234 | 1078942.3153
16 | 2716258.356 | 1079046.0892
17 | 2716253.1385 | 1079004.903
18 | 2716278.8488 | 1079046.3193
19 | 2716253.324 | 1078994.2441
20 | 2716303.2172 | 1079046.5929
21 | 2716253.4088 | 1078989.3711
22 | 2716228.8477 | 1079002.1422
23 | 2716303.3578 | 1079046.5944
24 | 2716324.3153 | 1079046.8306
25 | 2716326.8365 | 1079065.9434
26 | 2716326.6647 | 1079064.4256
27 | 2716324.6732 | 1079046.8346
28 | 2716362.3247 | 1079047.2645
29 | 2716357.1716 | 1079025.3722
30 | 2716354.8038 | 1079015.3127
31 | 2716351.9938 | 1079003.3747
32 | 2716330.3583 | 1078913.082
33 | 2716326.3722 | 1078887.0431
34 | 2716309.5189 | 1078959.1878
35 | 2716324.8626 | 1078884.3124
36 | 2716333.9441 | 1078887.0362
37 | 2716309.583 | 1078974.6572
38 | 2716326.448 | 1078837.0621
39 | 2716309.6669 | 1078994.9005
40 | 2716253.7022 | 1078972.5094
41 | 2716253.9034 | 1078960.9507
42 | 2716254.0685 | 1078951.4612
43 | 2716254.3428 | 1078935.7015
44 | 2716254.6602 | 1078917.4605
45 | 2716254.6676 | 1078917.0361
46 | 2716255.0505 | 1078895.0343
47 | 2716255.0629 | 1078894.3202
48 | 2716255.4866 | 1078869.9756
49 | 2716133.4724 | 1079013.109
50 | 2716132.825 | 1078981.9502
51 | 2716132.4824 | 1078965.4605
52 | 2716132.2691 | 1078955.1927
53 | 2716132.1163 | 1078947.8383
54 | 2716194.5907 | 1078921.9022
55 | 2716194.5971 | 1078921.413
56 | 2716194.855 | 1078901.7159
57 | 2716194.907 | 1078897.7497
58 | 2716195.0845 | 1078884.1931
59 | 2716163.2782 | 1078842.8463
60 | 2716168.5764 | 1078842.8789
61 | 2716148.054 | 1078801.0161
62 | 2716168.8464 | 1078842.8805
63 | 2716185.2094 | 1078808.1392
64 | 2716189.0918 | 1078843.4202
65 | 2716199.8911 | 1078806.3788
66 | 2716209.6886 | 1078844.3092
67 | 2716301.7532 | 1078787.1251
68 | 2716215.3692 | 1078844.5543
69 | 2716298.7132 | 1078816.3542
70 | 2716314.4934 | 1078797.288
71 | 2716298.5603 | 1078825.3579
72 | 2716330.3885 | 1078802.8492
73 | 2716326.7655 | 1078827.6011
74 | 2716310.6513 | 1078747.567
75 | 2716271.3533 | 1078682.4926
76 | 2716223.9213 | 1078700.695
77 | 2716190.3059 | 1078710.1259
78 | 2716167.4154 | 1078701.2479
79 | 2716255.5635 | 1078865.5551

## line_std_types
| c_nf_per_km | r_ohm_per_km | x_ohm_per_km | max_i_ka | type | q_mm2 | alpha | voltage_rating
NAYY 4x50 SE | 210 | 0.642 | 0.083 | 0.142 | cs | 50 | 0.00403 | LV
NAYY 4x120 SE | 264 | 0.225 | 0.08 | 0.242 | cs | 120 | 0.00403 | LV
NAYY 4x150 SE | 261 | 0.208 | 0.08 | 0.27 | cs | 150 | 0.00403 | LV
NA2XS2Y 1x95 RM/25 12/20 kV | 216 | 0.313 | 0.132 | 0.252 | cs | 95 | 0.00403 | MV
NA2XS2Y 1x185 RM/25 12/20 kV | 273 | 0.161 | 0.117 | 0.362 | cs | 185 | 0.00403 | MV
NA2XS2Y 1x240 RM/25 12/20 kV | 304 | 0.122 | 0.112 | 0.421 | cs | 240 | 0.00403 | MV
NA2XS2Y 1x95 RM/25 6/10 kV | 315 | 0.313 | 0.123 | 0.249 | cs | 95 | 0.00403 | MV
NA2XS2Y 1x185 RM/25 6/10 kV | 406 | 0.161 | 0.11 | 0.358 | cs | 185 | 0.00403 | MV
NA2XS2Y 1x240 RM/25 6/10 kV | 456 | 0.122 | 0.105 | 0.416 | cs | 240 | 0.00403 | MV
NA2XS2Y 1x150 RM/25 12/20 kV | 250 | 0.206 | 0.116 | 0.319 | cs | 150 | 0.00403 | MV
NA2XS2Y 1x120 RM/25 12/20 kV | 230 | 0.253 | 0.119 | 0.283 | cs | 120 | 0.00403 | MV
NA2XS2Y 1x70 RM/25 12/20 kV | 190 | 0.443 | 0.132 | 0.22 | cs | 70 | 0.00403 | MV
NA2XS2Y 1x150 RM/25 6/10 kV | 360 | 0.206 | 0.11 | 0.315 | cs | 150 | 0.00403 | MV
NA2XS2Y 1x120 RM/25 6/10 kV | 340 | 0.253 | 0.113 | 0.28 | cs | 120 | 0.00403 | MV
NA2XS2Y 1x70 RM/25 6/10 kV | 280 | 0.443 | 0.123 | 0.217 | cs | 70 | 0.00403 | MV
N2XS(FL)2Y 1x120 RM/35 64/110 kV | 112 | 0.153 | 0.166 | 0.366 | cs | 120 | 0.00393 | HV
N2XS(FL)2Y 1x185 RM/35 64/110 kV | 125 | 0.099 | 0.156 | 0.457 | cs | 185 | 0.00393 | HV
N2XS(FL)2Y 1x240 RM/35 64/110 kV | 135 | 0.075 | 0.149 | 0.526 | cs | 240 | 0.00393 | HV
N2XS(FL)2Y 1x300 RM/35 64/110 kV | 144 | 0.06 | 0.144 | 0.588 | cs | 300 | 0.00393 | HV
15-AL1/3-ST1A 0.4 | 11 | 1.8769 | 0.35 | 0.105 | ol | 16 | 0.00403 | LV
24-AL1/4-ST1A 0.4 | 11.25 | 1.2012 | 0.335 | 0.14 | ol | 24 | 0.00403 | LV
48-AL1/8-ST1A 0.4 | 12.2 | 0.5939 | 0.3 | 0.21 | ol | 48 | 0.00403 | LV
94-AL1/15-ST1A 0.4 | 13.2 | 0.306 | 0.29 | 0.35 | ol | 94 | 0.00403 | LV
34-AL1/6-ST1A 10.0 | 9.7 | 0.8342 | 0.36 | 0.17 | ol | 34 | 0.00403 | MV
48-AL1/8-ST1A 10.0 | 10.1 | 0.5939 | 0.35 | 0.21 | ol | 48 | 0.00403 | MV
70-AL1/11-ST1A 10.0 | 10.4 | 0.4132 | 0.339 | 0.29 | ol | 70 | 0.00403 | MV
94-AL1/15-ST1A 10.0 | 10.75 | 0.306 | 0.33 | 0.35 | ol | 94 | 0.00403 | MV
122-AL1/20-ST1A 10.0 | 11.1 | 0.2376 | 0.323 | 0.41 | ol | 122 | 0.00403 | MV
149-AL1/24-ST1A 10.0 | 11.25 | 0.194 | 0.315 | 0.47 | ol | 149 | 0.00403 | MV
34-AL1/6-ST1A 20.0 | 9.15 | 0.8342 | 0.382 | 0.17 | ol | 34 | 0.00403 | MV
48-AL1/8-ST1A 20.0 | 9.5 | 0.5939 | 0.372 | 0.21 | ol | 48 | 0.00403 | MV
70-AL1/11-ST1A 20.0 | 9.7 | 0.4132 | 0.36 | 0.29 | ol | 70 | 0.00403 | MV
94-AL1/15-ST1A 20.0 | 10 | 0.306 | 0.35 | 0.35 | ol | 94 | 0.00403 | MV
122-AL1/20-ST1A 20.0 | 10.3 | 0.2376 | 0.344 | 0.41 | ol | 122 | 0.00403 | MV
149-AL1/24-ST1A 20.0 | 10.5 | 0.194 | 0.337 | 0.47 | ol | 149 | 0.00403 | MV
184-AL1/30-ST1A 20.0 | 10.75 | 0.1571 | 0.33 | 0.535 | ol | 184 | 0.00403 | MV
243-AL1/39-ST1A 20.0 | 11 | 0.1188 | 0.32 | 0.645 | ol | 243 | 0.00403 | MV
48-AL1/8-ST1A 110.0 | 8 | 0.5939 | 0.46 | 0.21 | ol | 48 | 0.00403 | HV
70-AL1/11-ST1A 110.0 | 8.4 | 0.4132 | 0.45 | 0.29 | ol | 70 | 0.00403 | HV
94-AL1/15-ST1A 110.0 | 8.65 | 0.306 | 0.44 | 0.35 | ol | 94 | 0.00403 | HV
122-AL1/20-ST1A 110.0 | 8.5 | 0.2376 | 0.43 | 0.41 | ol | 122 | 0.00403 | HV
149-AL1/24-ST1A 110.0 | 8.75 | 0.194 | 0.41 | 0.47 | ol | 149 | 0.00403 | HV
184-AL1/30-ST1A 110.0 | 8.8 | 0.1571 | 0.4 | 0.535 | ol | 184 | 0.00403 | HV
243-AL1/39-ST1A 110.0 | 9 | 0.1188 | 0.39 | 0.645 | ol | 243 | 0.00403 | HV
305-AL1/39-ST1A 110.0 | 9.2 | 0.0949 | 0.38 | 0.74 | ol | 305 | 0.00403 | HV
490-AL1/64-ST1A 110.0 | 9.75 | 0.059 | 0.37 | 0.96 | ol | 490 | 0.00403 | HV
679-AL1/86-ST1A 110.0 | 9.95 | 0.042 | 0.36 | 1.15 | ol | 679 | 0.00403 | HV
490-AL1/64-ST1A 220.0 | 10 | 0.059 | 0.285 | 0.96 | ol | 490 | 0.00403 | HV
679-AL1/86-ST1A 220.0 | 11.7 | 0.042 | 0.275 | 1.15 | ol | 679 | 0.00403 | HV
490-AL1/64-ST1A 380.0 | 11 | 0.059 | 0.253 | 0.96 | ol | 490 | 0.00403 | HV
679-AL1/86-ST1A 380.0 | 14.6 | 0.042 | 0.25 | 1.15 | ol | 679 | 0.00403 | HV

## trafo_std_types
| i0_percent | pfe_kw | vkr_percent | sn_mva | vn_lv_kv | vn_hv_kv | vk_percent | shift_degree | vector_group | tap_side | tap_neutral | tap_min | tap_max | tap_step_degree | tap_step_percent | tap_phase_shifter
160 MVA 380/110 kV | 0.06 | 60 | 0.25 | 160 | 110 | 380 | 12.2 | 0 | Yy0 | hv | 0 | -9 | 9 | 0 | 1.5 | FALSE
100 MVA 220/110 kV | 0.06 | 55 | 0.26 | 100 | 110 | 220 | 12 | 0 | Yy0 | hv | 0 | -9 | 9 | 0 | 1.5 | FALSE
63 MVA 110/20 kV | 0.04 | 22 | 0.32 | 63 | 20 | 110 | 18 | 150 | YNd5 | hv | 0 | -9 | 9 | 0 | 1.5 | FALSE
40 MVA 110/20 kV | 0.05 | 18 | 0.34 | 40 | 20 | 110 | 16.2 | 150 | YNd5 | hv | 0 | -9 | 9 | 0 | 1.5 | FALSE
25 MVA 110/20 kV | 0.07 | 14 | 0.41 | 25 | 20 | 110 | 12 | 150 | YNd5 | hv | 0 | -9 | 9 | 0 | 1.5 | FALSE
63 MVA 110/10 kV | 0.04 | 22 | 0.32 | 63 | 10 | 110 | 18 | 150 | YNd5 | hv | 0 | -9 | 9 | 0 | 1.5 | FALSE
40 MVA 110/10 kV | 0.05 | 18 | 0.34 | 40 | 10 | 110 | 16.2 | 150 | YNd5 | hv | 0 | -9 | 9 | 0 | 1.5 | FALSE
25 MVA 110/10 kV | 0.07 | 14 | 0.41 | 25 | 10 | 110 | 12 | 150 | YNd5 | hv | 0 | -9 | 9 | 0 | 1.5 | FALSE
0.25 MVA 20/0.4 kV | 0.32 | 0.8 | 1.44 | 0.25 | 0.4 | 20 | 6 | 150 | Yzn5 | hv | 0 | -2 | 2 | 0 | 2.5 | FALSE
0.4 MVA 20/0.4 kV | 0.3375 | 1.35 | 1.425 | 0.4 | 0.4 | 20 | 6 | 150 | Dyn5 | hv | 0 | -2 | 2 | 0 | 2.5 | FALSE
0.63 MVA 20/0.4 kV | 0.2619 | 1.65 | 1.206 | 0.63 | 0.4 | 20 | 6 | 150 | Dyn5 | hv | 0 | -2 | 2 | 0 | 2.5 | FALSE
0.25 MVA 10/0.4 kV | 0.24 | 0.6 | 1.2 | 0.25 | 0.4 | 10 | 4 | 150 | Dyn5 | hv | 0 | -2 | 2 | 0 | 2.5 | FALSE
0.4 MVA 10/0.4 kV | 0.2375 | 0.95 | 1.325 | 0.4 | 0.4 | 10 | 4 | 150 | Dyn5 | hv | 0 | -2 | 2 | 0 | 2.5 | FALSE
0.63 MVA 10/0.4 kV | 0.1873 | 1.18 | 1.0794 | 0.63 | 0.4 | 10 | 4 | 150 | Dyn5 | hv | 0 | -2 | 2 | 0 | 2.5 | FALSE

## trafo3w_std_types
| sn_hv_mva | sn_mv_mva | sn_lv_mva | vn_hv_kv | vn_mv_kv | vn_lv_kv | vk_hv_percent | vk_mv_percent | vk_lv_percent | vkr_hv_percent | vkr_mv_percent | vkr_lv_percent | pfe_kw | i0_percent | shift_mv_degree | shift_lv_degree | vector_group | tap_side | tap_neutral | tap_min | tap_max | tap_step_percent
63/25/38 MVA 110/20/10 kV | 63 | 25 | 38 | 110 | 20 | 10 | 10.4 | 10.4 | 10.4 | 0.28 | 0.32 | 0.35 | 35 | 0.89 | 0 | 0 | YN0yn0yn0 | hv | 0 | -10 | 10 | 1.2
63/25/38 MVA 110/10/10 kV | 63 | 25 | 38 | 110 | 10 | 10 | 10.4 | 10.4 | 10.4 | 0.28 | 0.32 | 0.35 | 35 | 0.89 | 0 | 0 | YN0yn0yn0 | hv | 0 | -10 | 10 | 1.2

## fuse_std_types
| fuse_type | i_rated_a | t_avg | t_min | t_total | x_avg | x_min | x_total
HV 100A | HV 100A | 100 | 0 | [10.0, 3.64, 0.854, 0.281, 0.1, 0.0531, 0.022, 0.01] | [10.0, 4.267, 1.21, 0.403, 0.1, 0.058, 0.022, 0.01] | 0 | [300.0, 350.0, 450.0, 550.0, 700.0, 850.0, 1200.0, 1752.0] | [600.0, 700.0, 900.0, 1150.0, 1665.0, 2000.0, 3000.0, 4313.0]
HV 10A | HV 10A | 10 | 0 | [10.0, 1675.0, 0.344, 0.156, 0.1, 0.0417, 0.0171, 0.01] | [10.0, 1.3, 0.3, 0.155, 0.1, 0.0555, 0.023, 0.01] | 0 | [30.0, 32.0, 35.0, 37.0, 39.0, 50.0, 70.0, 88.0] | [60.0, 70.0, 80.0, 87.0, 94.0, 110.0, 150.0, 216.0]
HV 125A | HV 125A | 125 | 0 | [10.0, 1.82, 0.344, 0.1, 0.0467, 0.0269, 0.01] | [10.0, 2.478, 0.426, 0.1, 0.0427, 0.0211, 0.01] | 0 | [375.0, 500.0, 700.0, 925.0, 1200.0, 1500.0, 2341.0] | [750.0, 1000.0, 1500.0, 2200.0, 3000.0, 4000.0, 5765.0]
HV 160A | HV 160A | 160 | 0 | [10.0, 4.15, 1.03, 0.198, 0.1, 0.051, 0.0172, 0.01] | [10.0, 2.3, 0.734, 0.274, 0.1, 0.046, 0.0177, 0.01] | 0 | [480.0, 550.0, 700.0, 1000.0, 1260.0, 1600.0, 2500.0, 3227.0] | [960.0, 1300.0, 1700.0, 2200.0, 2996.0, 4000.0, 6000.0, 7946.0]
HV 16A | HV 16A | 16 | 0 | [10.0, 0.352, 0.164, 0.1, 0.0649, 0.0342, 0.01] | [10.0, 2.34, 0.722, 0.181, 0.1, 0.055, 0.0296, 0.01] | 0 | [48.0, 60.0, 65.0, 71.0, 80.0, 100.0, 162.0] | [96.0, 110.0, 125.0, 150.0, 168.0, 200.0, 250.0, 398.0]
HV 200A | HV 200A | 200 | 0 | [10.0, 4.267, 1.21, 0.403, 0.1, 0.058, 0.022, 0.01] | [10.0, 3.73, 1.654, 0.328, 0.1, 0.0531, 0.019, 0.01] | 0 | [600.0, 700.0, 900.0, 1150.0, 1665.0, 2000.0, 3000.0, 4313.0] | [1200.0, 1500.0, 1800.0, 2700.0, 3960.0, 5000.0, 7500.0, 10620.0]
HV 20A | HV 20A | 20 | 0 | [10.0, 1.3, 0.3, 0.155, 0.1, 0.0555, 0.023, 0.01] | [10.0, 1.3, 0.161, 0.1, 0.0611, 0.0399, 0.0141, 0.01] | 0 | [60.0, 70.0, 80.0, 87.0, 94.0, 110.0, 150.0, 216.0] | [120.0, 150.0, 200.0, 223.0, 260.0, 300.0, 450.0, 532.0]
HV 25A | HV 25A | 25 | 0 | [10.0, 2.512, 0.833, 0.299, 0.1, 0.0372, 0.0223, 0.01] | [10.0, 3.125, 0.597, 0.198, 0.1, 0.0378, 0.022, 0.01] | 0 | [75.0, 82.0, 90.0, 100.0, 124.0, 170.0, 200.0, 289.0] | [150.0, 170.0, 210.0, 250.0, 294.0, 400.0, 500.0, 711.0]
HV 31.5A | HV 31.5A | 31.5 | 0 | [10.0, 2.34, 0.722, 0.181, 0.1, 0.055, 0.0296, 0.01] | [10.0, 2.84, 0.368, 0.164, 0.1, 0.0621, 0.0378, 0.0195, 0.01] | 0 | [95.0, 110.0, 125.0, 150.0, 165.0, 200.0, 250.0, 390.0] | [189.0, 220.0, 300.0, 350.0, 393.0, 450.0, 530.0, 700.0, 960.0]
HV 40A | HV 40A | 40 | 0 | [10.0, 1.3, 0.161, 0.1, 0.0611, 0.0399, 0.0141, 0.01] | [10.0, 2.05, 0.369, 0.198, 0.1, 0.051, 0.0298, 0.01] | 0 | [120.0, 150.0, 200.0, 223.0, 260.0, 300.0, 450.0, 532.0] | [240.0, 300.0, 400.0, 450.0, 530.0, 650.0, 800.0, 1311.0]
HV 50A | HV 50A | 50 | 0 | [10.0, 3.215, 0.597, 0.198, 0.1, 0.0378, 0.022, 0.01] | [10.0, 3.64, 0.854, 0.281, 0.1, 0.0531, 0.022, 0.01] | 0 | [150.0, 170.0, 210.0, 250.0, 294.0, 400.0, 500.0, 711.0] | [300.0, 350.0, 450.0, 550.0, 700.0, 850.0, 1200.0, 1752.0]
HV 6.3A | HV 6.3A | 6.3 | 0 | [10.0, 1.39, 0.344, 0.168, 0.1, 0.056, 0.0263, 0.01] | [10.0, 1.711, 0.516, 0.198, 0.1, 0.0634, 0.0303, 0.01] | 0 | [19.0, 19.5, 20.4, 20.8, 22.0, 25.0, 32.0, 48.0] | [38.0, 40.0, 43.0, 48.0, 53.0, 60.0, 75.0, 118.0]
HV 63A | HV 63A | 63 | 0 | [10.0, 2.84, 0.368, 0.164, 0.1, 0.0621, 0.0378, 0.0195, 0.01] | [10.0, 1.82, 0.344, 0.1, 0.0467, 0.0269, 0.01] | 0 | [189.0, 220.0, 300.0, 350.0, 393.0, 450.0, 530.0, 700.0, 961.0] | [378.0, 500.0, 700.0, 934.0, 1200.0, 1500.0, 2366.0]
HV 80A | HV 80A | 80 | 0 | [10.0, 2.05, 0.369, 0.198, 0.1, 0.051, 0.0298, 0.01] | [10.0, 4.15, 1.03, 0.198, 0.1, 0.051, 0.0172, 0.01] | 0 | [240.0, 300.0, 400.0, 450.0, 530.0, 650.0, 800.0, 1311.0] | [480.0, 550.0, 700.0, 1000.0, 1260.0, 1600.0, 2500.0, 3227.0]
Siemens NH-1-100 | Siemens NH-1-100 | 100 | [5400.0, 2000.0, 400.0, 20.0, 1.0, 0.2, 0.012, 0.004] | 0 | 0 | [150.0, 190.0, 250.0, 430.0, 900.0, 1250.0, 2700.0, 3600.0] | 0 | 0
Siemens NH-1-125 | Siemens NH-1-125 | 125 | [4800.0, 120.0, 7.0, 0.1, 0.004] | 0 | 0 | [180.0, 400.0, 740.0, 2000.0, 4250.0] | 0 | 0
Siemens NH-1-16 | Siemens NH-1-16 | 16 | [4000.0, 400.0, 2.0, 0.1, 0.04, 0.01] | 0 | 0 | [26.0, 35.0, 75.0, 150.0, 200.0, 300.0] | 0 | 0
Siemens NH-1-160 | Siemens NH-1-160 | 160 | [4800.0, 120.0, 7.0, 0.1, 0.004] | 0 | 0 | [210.0, 500.0, 900.0, 2300.0, 5000.0] | 0 | 0
Siemens NH-1-25 | Siemens NH-1-25 | 25 | [4000.0, 1000.0, 10.0, 0.2, 0.02, 0.01] | 0 | 0 | [40.0, 50.0, 100.0, 210.0, 400.0, 500.0] | 0 | 0
Siemens NH-1-50 | Siemens NH-1-50 | 50 | [4000.0, 40.0, 4.0, 1.0, 0.02, 0.01] | 0 | 0 | [86.0, 200.0, 300.0, 400.0, 1000.0, 1280.0] | 0 | 0
Siemens NH-1-63 | Siemens NH-1-63 | 63 | [4000.0, 100.0, 10.0, 2.0, 0.04, 0.01] | 0 | 0 | [100.0, 200.0, 300.0, 400.0, 1000.0, 1500.0] | 0 | 0
Siemens NH-1-80 | Siemens NH-1-80 | 80 | [4800.0, 120.0, 7.0, 0.1, 0.01] | 0 | 0 | [150.58, 250.0, 450.0, 1150.0, 2470.0] | 0 | 0
Siemens NH-2-1000 | Siemens NH-2-1000 | 1000 | [4800.0, 120.0, 7.0, 0.1, 0.004] | 0 | 0 | [1900.0, 3500.0, 8400.0, 24000.0, 52000.0] | 0 | 0
Siemens NH-2-200 | Siemens NH-2-200 | 200 | [4800.0, 120.0, 7.0, 0.1, 0.004] | 0 | 0 | [280.0, 650.0, 1200.0, 3000.0, 7000.0] | 0 | 0
Siemens NH-2-224 | Siemens NH-2-224 | 224 | [4800.0, 120.0, 7.0, 0.2, 0.04, 0.004] | 0 | 0 | [400.0, 750.0, 1453.0, 3025.0, 4315.0, 7600.0] | 0 | 0
Siemens NH-2-250 | Siemens NH-2-250 | 250 | [4800.0, 120.0, 7.0, 0.1, 0.004] | 0 | 0 | [450.0, 800.0, 1650.0, 4000.0, 8500.0] | 0 | 0
Siemens NH-2-315 | Siemens NH-2-315 | 315 | [4800.0, 120.0, 7.0, 0.1, 0.004] | 0 | 0 | [550.0, 920.0, 1900.0, 5000.0, 11000.0] | 0 | 0
Siemens NH-2-355 | Siemens NH-2-355 | 355 | [4800.0, 120.0, 6.0, 0.1, 0.004] | 0 | 0 | [650.0, 1116.27, 2350.0, 5840.0, 12790.0] | 0 | 0
Siemens NH-2-400 | Siemens NH-2-400 | 400 | [4800.0, 120.0, 7.0, 0.1, 0.004] | 0 | 0 | [720.0, 1350.0, 2800.0, 6500.0, 15000.0] | 0 | 0
Siemens NH-2-425 | Siemens NH-2-425 | 425 | [4800.0, 120.0, 7.0, 0.1, 0.004] | 0 | 0 | [850.0, 1500.0, 3050.0, 7500.0, 16500.0] | 0 | 0
Siemens NH-2-630 | Siemens NH-2-630 | 630 | [4800.0, 120.0, 7.0, 0.1, 0.004] | 0 | 0 | [1200.0, 2000.0, 4800.0, 12000.0, 26000.0] | 0 | 0

## dtypes
| element | column | dtype
0 | bus | name | object
1 | bus | vn_kv | float64
2 | bus | type | object
3 | bus | zone | object
4 | bus | in_service | bool
5 | load | name | object
6 | load | bus | uint32
7 | load | p_mw | float64
8 | load | q_mvar | float64
9 | load | const_z_percent | float64
10 | load | const_i_percent | float64
11 | load | sn_mva | float64
12 | load | scaling | float64
13 | load | in_service | bool
14 | load | type | object
15 | ext_grid | name | object
16 | ext_grid | bus | uint32
17 | ext_grid | vm_pu | float64
18 | ext_grid | va_degree | float64
19 | ext_grid | slack_weight | float64
20 | ext_grid | in_service | bool
21 | line | name | object
22 | line | std_type | object
23 | line | from_bus | uint32
24 | line | to_bus | uint32
25 | line | length_km | float64
26 | line | r_ohm_per_km | float64
27 | line | x_ohm_per_km | float64
28 | line | c_nf_per_km | float64
29 | line | g_us_per_km | float64
30 | line | max_i_ka | float64
31 | line | df | float64
32 | line | parallel | uint32
33 | line | type | object
34 | line | in_service | bool
35 | trafo | name | object
36 | trafo | std_type | object
37 | trafo | hv_bus | uint32
38 | trafo | lv_bus | uint32
39 | trafo | sn_mva | float64
40 | trafo | vn_hv_kv | float64
41 | trafo | vn_lv_kv | float64
42 | trafo | vk_percent | float64
43 | trafo | vkr_percent | float64
44 | trafo | pfe_kw | float64
45 | trafo | i0_percent | float64
46 | trafo | shift_degree | float64
47 | trafo | tap_side | object
48 | trafo | tap_neutral | int32
49 | trafo | tap_min | int32
50 | trafo | tap_max | int32
51 | trafo | tap_step_percent | float64
52 | trafo | tap_step_degree | float64
53 | trafo | tap_pos | int32
54 | trafo | tap_phase_shifter | bool
55 | trafo | parallel | uint32
56 | trafo | df | float64
57 | trafo | in_service | bool
58 | line_geodata | coords | object
59 | bus_geodata | x | float64
60 | bus_geodata | y | float64
61 | bus_geodata | coords | object

## parameters
| version | format_version | converged | OPF_converged | name | f_hz | sn_mva
0 | 2.14.6 | 2.14.0 | FALSE | FALSE |  | 50 | 1