## bus
| name | vn_kv | type | zone | in_service
0 | bus_LV_5266-17_0_4_node_0 | 0.4 | n |  | TRUE
1 | bus_LV_5266-17_0_4_node_9 | 0.4 | n |  | TRUE
2 | bus_LV_5266-17_0_4_node_11 | 0.4 | n |  | TRUE
3 | bus_LV_5266-17_0_4_node_7 | 0.4 | n |  | TRUE
4 | bus_LV_5266-17_0_4_node_4 | 0.4 | n |  | TRUE
5 | bus_LV_5266-17_0_4_node_6 | 0.4 | n |  | TRUE
6 | bus_LV_5266-17_0_4_node_5 | 0.4 | n |  | TRUE
7 | bus_LV_5266-17_0_4_node_14 | 0.4 | n |  | TRUE
8 | bus_LV_5266-17_0_4_node_10 | 0.4 | n |  | TRUE
9 | bus_LV_5266-17_0_4_node_15 | 0.4 | n |  | TRUE
10 | bus_LV_5266-17_0_4_node_16 | 0.4 | n |  | TRUE
11 | bus_LV_5266-17_0_4_node_12 | 0.4 | n |  | TRUE
12 | bus_LV_5266-17_0_4_node_8 | 0.4 | n |  | TRUE
13 | bus_LV_5266-17_0_4_node_13 | 0.4 | n |  | TRUE
14 | bus_LV_5266-17_0_4_node_19 | 0.4 | n |  | TRUE
15 | bus_LV_5266-17_0_4_node_17 | 0.4 | n |  | TRUE
16 | bus_LV_5266-17_0_4_node_18 | 0.4 | n |  | TRUE
17 | bus_LV_5266-17_0_4_node_37 | 0.4 | n |  | TRUE
18 | bus_LV_5266-17_0_4_node_32 | 0.4 | n |  | TRUE
19 | bus_LV_5266-17_0_4_node_38 | 0.4 | n |  | TRUE
20 | bus_LV_5266-17_0_4_node_29 | 0.4 | n |  | TRUE
21 | bus_LV_5266-17_0_4_node_22 | 0.4 | n |  | TRUE
22 | bus_LV_5266-17_0_4_node_23 | 0.4 | n |  | TRUE
23 | bus_LV_5266-17_0_4_node_24 | 0.4 | n |  | TRUE
24 | bus_LV_5266-17_0_4_node_26 | 0.4 | n |  | TRUE
25 | bus_LV_5266-17_0_4_node_25 | 0.4 | n |  | TRUE
26 | bus_LV_5266-17_0_4_node_30 | 0.4 | n |  | TRUE
27 | bus_LV_5266-17_0_4_node_27 | 0.4 | n |  | TRUE
28 | bus_LV_5266-17_0_4_node_33 | 0.4 | n |  | TRUE
29 | bus_LV_5266-17_0_4_node_34 | 0.4 | n |  | TRUE
30 | bus_LV_5266-17_0_4_node_35 | 0.4 | n |  | TRUE
31 | bus_LV_5266-17_0_4_node_36 | 0.4 | n |  | TRUE
32 | bus_LV_5266-17_0_4_node_39 | 0.4 | n |  | TRUE
33 | bus_LV_5266-17_0_4_node_40 | 0.4 | n |  | TRUE
34 | bus_LV_5266-17_0_4_node_45 | 0.4 | n |  | TRUE
35 | bus_LV_5266-17_0_4_node_46 | 0.4 | n |  | TRUE
36 | bus_LV_5266-17_0_4_node_41 | 0.4 | n |  | TRUE
37 | bus_LV_5266-17_0_4_node_42 | 0.4 | n |  | TRUE
38 | bus_LV_5266-17_0_4_node_43 | 0.4 | n |  | TRUE
39 | bus_LV_5266-17_0_4_node_44 | 0.4 | n |  | TRUE
40 | bus_LV_5266-17_0_4_node_52 | 0.4 | n |  | TRUE
41 | bus_LV_5266-17_0_4_node_53 | 0.4 | n |  | TRUE
42 | bus_LV_5266-17_0_4_node_49 | 0.4 | n |  | TRUE
43 | bus_LV_5266-17_0_4_node_54 | 0.4 | n |  | TRUE
44 | bus_LV_5266-17_0_4_node_71 | 0.4 | n |  | TRUE
45 | bus_LV_5266-17_0_4_node_48 | 0.4 | n |  | TRUE
46 | bus_LV_5266-17_0_4_node_47 | 0.4 | n |  | TRUE
47 | bus_LV_5266-17_0_4_node_51 | 0.4 | n |  | TRUE
48 | bus_LV_5266-17_0_4_node_50 | 0.4 | n |  | TRUE
49 | bus_LV_5266-17_0_4_node_55 | 0.4 | n |  | TRUE
50 | bus_LV_5266-17_0_4_node_72 | 0.4 | n |  | TRUE
51 | bus_LV_5266-17_0_4_node_56 | 0.4 | n |  | TRUE
52 | bus_LV_5266-17_0_4_node_57 | 0.4 | n |  | TRUE
53 | bus_LV_5266-17_0_4_node_58 | 0.4 | n |  | TRUE
54 | bus_LV_5266-17_0_4_node_59 | 0.4 | n |  | TRUE
55 | bus_LV_5266-17_0_4_node_60 | 0.4 | n |  | TRUE
56 | bus_LV_5266-17_0_4_node_61 | 0.4 | n |  | TRUE
57 | bus_LV_5266-17_0_4_node_62 | 0.4 | n |  | TRUE
58 | bus_LV_5266-17_0_4_node_63 | 0.4 | n |  | TRUE
59 | bus_LV_5266-17_0_4_node_64 | 0.4 | n |  | TRUE
60 | bus_LV_5266-17_0_4_node_65 | 0.4 | n |  | TRUE
61 | bus_LV_5266-17_0_4_node_66 | 0.4 | n |  | TRUE
62 | bus_LV_5266-17_0_4_node_67 | 0.4 | n |  | TRUE
63 | bus_LV_5266-17_0_4_node_68 | 0.4 | n |  | TRUE
64 | bus_LV_5266-17_0_4_node_69 | 0.4 | n |  | TRUE
65 | bus_LV_5266-17_0_4_node_70 | 0.4 | n |  | TRUE
66 | bus_LV_5266-17_0_4_node_81 | 0.4 | n |  | TRUE
67 | bus_LV_5266-17_0_4_node_73 | 0.4 | n |  | TRUE
68 | bus_LV_5266-17_0_4_node_74 | 0.4 | n |  | TRUE
69 | bus_LV_5266-17_0_4_node_75 | 0.4 | n |  | TRUE
70 | bus_LV_5266-17_0_4_node_76 | 0.4 | n |  | TRUE
71 | bus_LV_5266-17_0_4_node_77 | 0.4 | n |  | TRUE
72 | bus_LV_5266-17_0_4_node_78 | 0.4 | n |  | TRUE
73 | bus_LV_5266-17_0_4_node_79 | 0.4 | n |  | TRUE
74 | bus_LV_5266-17_0_4_node_80 | 0.4 | n |  | TRUE
75 | bus_MV_70_1_node_29 | 20 | n |  | TRUE

## load
| name | bus | p_mw | q_mvar | const_z_percent | const_i_percent | sn_mva | scaling | in_service | type
0 | LV_5266-17_0_4_load_0 | 0 | 0.0044403 | 0.0011128 | 0 | 0 |  | 1 | TRUE | wye
1 | LV_5266-17_0_4_load_11 | 2 | 0.0023337 | 0.00058488 | 0 | 0 |  | 1 | TRUE | wye
2 | LV_5266-17_0_4_load_7 | 3 | 0.002375 | 0.00059522 | 0 | 0 |  | 1 | TRUE | wye
3 | LV_5266-17_0_4_load_4 | 4 | 0.0070762 | 0.0017735 | 0 | 0 |  | 1 | TRUE | wye
4 | LV_5266-17_0_4_load_5 | 6 | 0.0041233 | 0.0010334 | 0 | 0 |  | 1 | TRUE | wye
5 | LV_5266-17_0_4_load_15 | 9 | 0.015023 | 0.0037651 | 0 | 0 |  | 1 | TRUE | wye
6 | LV_5266-17_0_4_load_16 | 10 | 0.0075789 | 0.0018994 | 0 | 0 |  | 1 | TRUE | wye
7 | LV_5266-17_0_4_load_12 | 11 | 0.0025572 | 0.0006409 | 0 | 0 |  | 1 | TRUE | wye
8 | LV_5266-17_0_4_load_8 | 12 | 0.0013408 | 0.00033605 | 0 | 0 |  | 1 | TRUE | wye
9 | LV_5266-17_0_4_load_19 | 14 | 0.0069856 | 0.0017508 | 0 | 0 |  | 1 | TRUE | wye
10 | LV_5266-17_0_4_load_17 | 15 | 0.008396 | 0.0021042 | 0 | 0 |  | 1 | TRUE | wye
11 | LV_5266-17_0_4_load_37 | 17 | 0.0044626 | 0.0011184 | 0 | 0 |  | 1 | TRUE | wye
12 | LV_5266-17_0_4_load_32 | 18 | 0.00402 | 0.0010075 | 0 | 0 |  | 1 | TRUE | wye
13 | LV_5266-17_0_4_load_38 | 19 | 0.0083294 | 0.0020875 | 0 | 0 |  | 1 | TRUE | wye
14 | LV_5266-17_0_4_load_29 | 20 | 0.0027262 | 0.00068325 | 0 | 0 |  | 1 | TRUE | wye
15 | LV_5266-17_0_4_load_22 | 21 | 0.026357 | 0.0066058 | 0 | 0 |  | 1 | TRUE | wye
16 | LV_5266-17_0_4_load_26 | 24 | 0.021023 | 0.0052688 | 0 | 0 |  | 1 | TRUE | wye
17 | LV_5266-17_0_4_load_25 | 25 | 0.0060873 | 0.0015256 | 0 | 0 |  | 1 | TRUE | wye
18 | LV_5266-17_0_4_load_30 | 26 | 0.0040063 | 0.0010041 | 0 | 0 |  | 1 | TRUE | wye
19 | LV_5266-17_0_4_load_27 | 27 | 0.0041668 | 0.0010443 | 0 | 0 |  | 1 | TRUE | wye
20 | LV_5266-17_0_4_load_33 | 28 | 0.0044443 | 0.0011139 | 0 | 0 |  | 1 | TRUE | wye
21 | LV_5266-17_0_4_load_34 | 29 | 0.0031904 | 0.00079959 | 0 | 0 |  | 1 | TRUE | wye
22 | LV_5266-17_0_4_load_35 | 30 | 0.0082275 | 0.002062 | 0 | 0 |  | 1 | TRUE | wye
23 | LV_5266-17_0_4_load_36 | 31 | 0.012127 | 0.0030394 | 0 | 0 |  | 1 | TRUE | wye
24 | LV_5266-17_0_4_load_39 | 32 | 0.0020668 | 0.00051799 | 0 | 0 |  | 1 | TRUE | wye
25 | LV_5266-17_0_4_load_40 | 33 | 0.0030686 | 0.00076906 | 0 | 0 |  | 1 | TRUE | wye
26 | LV_5266-17_0_4_load_45 | 34 | 0.0026855 | 0.00067306 | 0 | 0 |  | 1 | TRUE | wye
27 | LV_5266-17_0_4_load_46 | 35 | 0.0044599 | 0.0011177 | 0 | 0 |  | 1 | TRUE | wye
28 | LV_5266-17_0_4_load_42 | 37 | 0.0035344 | 0.00088579 | 0 | 0 |  | 1 | TRUE | wye
29 | LV_5266-17_0_4_load_43 | 38 | 0.01483 | 0.0037167 | 0 | 0 |  | 1 | TRUE | wye
30 | LV_5266-17_0_4_load_44 | 39 | 0.005021 | 0.0012584 | 0 | 0 |  | 1 | TRUE | wye
31 | LV_5266-17_0_4_load_52 | 40 | 0.0042575 | 0.001067 | 0 | 0 |  | 1 | TRUE | wye
32 | LV_5266-17_0_4_load_53 | 41 | 0.0073483 | 0.0018417 | 0 | 0 |  | 1 | TRUE | wye
33 | LV_5266-17_0_4_load_49 | 42 | 0.0045985 | 0.0011525 | 0 | 0 |  | 1 | TRUE | wye
34 | LV_5266-17_0_4_load_54 | 43 | 0.0037025 | 0.00092794 | 0 | 0 |  | 1 | TRUE | wye
35 | LV_5266-17_0_4_load_71 | 44 | 0.0027178 | 0.00068114 | 0 | 0 |  | 1 | TRUE | wye
36 | LV_5266-17_0_4_load_48 | 45 | 0.006065 | 0.00152 | 0 | 0 |  | 1 | TRUE | wye
37 | LV_5266-17_0_4_load_47 | 46 | 0.0042291 | 0.0010599 | 0 | 0 |  | 1 | TRUE | wye
38 | LV_5266-17_0_4_load_51 | 47 | 0.0048017 | 0.0012034 | 0 | 0 |  | 1 | TRUE | wye
39 | LV_5266-17_0_4_load_50 | 48 | 0.001769 | 0.00044334 | 0 | 0 |  | 1 | TRUE | wye
40 | LV_5266-17_0_4_load_55 | 49 | 0.0069522 | 0.0017424 | 0 | 0 |  | 1 | TRUE | wye
41 | LV_5266-17_0_4_load_72 | 50 | 0.00635 | 0.0015915 | 0 | 0 |  | 1 | TRUE | wye
42 | LV_5266-17_0_4_load_56 | 51 | 0.0022541 | 0.00056493 | 0 | 0 |  | 1 | TRUE | wye
43 | LV_5266-17_0_4_load_57 | 52 | 0.0033037 | 0.00082799 | 0 | 0 |  | 1 | TRUE | wye
44 | LV_5266-17_0_4_load_58 | 53 | 0.005247 | 0.001315 | 0 | 0 |  | 1 | TRUE | wye
45 | LV_5266-17_0_4_load_59 | 54 | 0.0023015 | 0.00057681 | 0 | 0 |  | 1 | TRUE | wye
46 | LV_5266-17_0_4_load_60 | 55 | 0.01376 | 0.0034486 | 0 | 0 |  | 1 | TRUE | wye
47 | LV_5266-17_0_4_load_61 | 56 | 0.0032406 | 0.00081218 | 0 | 0 |  | 1 | TRUE | wye
48 | LV_5266-17_0_4_load_62 | 57 | 0.0099432 | 0.002492 | 0 | 0 |  | 1 | TRUE | wye
49 | LV_5266-17_0_4_load_63 | 58 | 0.0028963 | 0.00072589 | 0 | 0 |  | 1 | TRUE | wye
50 | LV_5266-17_0_4_load_64 | 59 | 0.0037569 | 0.00094157 | 0 | 0 |  | 1 | TRUE | wye
51 | LV_5266-17_0_4_load_65 | 60 | 0.0040533 | 0.0010159 | 0 | 0 |  | 1 | TRUE | wye
52 | LV_5266-17_0_4_load_66 | 61 | 0.0057817 | 0.001449 | 0 | 0 |  | 1 | TRUE | wye
53 | LV_5266-17_0_4_load_67 | 62 | 0.007182 | 0.0018 | 0 | 0 |  | 1 | TRUE | wye
54 | LV_5266-17_0_4_load_68 | 63 | 0.0036184 | 0.00090686 | 0 | 0 |  | 1 | TRUE | wye
55 | LV_5266-17_0_4_load_81 | 66 | 0.0051483 | 0.0012903 | 0 | 0 |  | 1 | TRUE | wye
56 | LV_5266-17_0_4_load_73 | 67 | 0.0038025 | 0.000953 | 0 | 0 |  | 1 | TRUE | wye
57 | LV_5266-17_0_4_load_75 | 69 | 0.003442 | 0.00086266 | 0 | 0 |  | 1 | TRUE | wye
58 | LV_5266-17_0_4_load_76 | 70 | 0.0044481 | 0.0011148 | 0 | 0 |  | 1 | TRUE | wye
59 | LV_5266-17_0_4_load_77 | 71 | 0.0065131 | 0.0016323 | 0 | 0 |  | 1 | TRUE | wye
60 | LV_5266-17_0_4_load_78 | 72 | 0.0133 | 0.0033334 | 0 | 0 |  | 1 | TRUE | wye
61 | LV_5266-17_0_4_load_79 | 73 | 0.0072314 | 0.0018124 | 0 | 0 |  | 1 | TRUE | wye
62 | LV_5266-17_0_4_load_80 | 74 | 0.0011992 | 0.00030055 | 0 | 0 |  | 1 | TRUE | wye

## ext_grid
| name | bus | vm_pu | va_degree | slack_weight | in_service
0 |  | 32 | 1 | 0 | 1 | TRUE

## line
| name | std_type | from_bus | to_bus | length_km | r_ohm_per_km | x_ohm_per_km | c_nf_per_km | g_us_per_km | max_i_ka | df | parallel | type | in_service
0 | LV_5266-17_0_4_line_0 |  | 0 | 1 | 0.038559 | 0.125 | 0.08 | 261 | 0 | 0.364 | 1 | 1 | cs | TRUE
1 | LV_5266-17_0_4_line_1 |  | 1 | 2 | 0.034638 | 0.125 | 0.08 | 261 | 0 | 0.364 | 1 | 1 | cs | TRUE
2 | LV_5266-17_0_4_line_2 |  | 1 | 3 | 0.0080123 | 0.125 | 0.08 | 261 | 0 | 0.364 | 1 | 1 | cs | TRUE
3 | LV_5266-17_0_4_line_3 |  | 3 | 12 | 0.011618 | 0.125 | 0.08 | 261 | 0 | 0.364 | 1 | 1 | cs | TRUE
4 | LV_5266-17_0_4_line_4 |  | 4 | 5 | 0.028351 | 0.125 | 0.08 | 261 | 0 | 0.364 | 1 | 1 | cs | TRUE
5 | LV_5266-17_0_4_line_5 |  | 5 | 7 | 0.031497 | 0.125 | 0.08 | 261 | 0 | 0.364 | 1 | 1 | cs | TRUE
6 | LV_5266-17_0_4_line_6 |  | 5 | 8 | 0.024064 | 0.125 | 0.08 | 261 | 0 | 0.364 | 1 | 1 | cs | TRUE
7 | LV_5266-17_0_4_line_7 |  | 6 | 7 | 0.02231 | 0.125 | 0.08 | 261 | 0 | 0.364 | 1 | 1 | cs | TRUE
8 | LV_5266-17_0_4_line_8 |  | 7 | 9 | 0.027229 | 0.125 | 0.08 | 261 | 0 | 0.364 | 1 | 1 | cs | TRUE
9 | LV_5266-17_0_4_line_9 |  | 7 | 10 | 0.033334 | 0.125 | 0.08 | 261 | 0 | 0.364 | 1 | 1 | cs | TRUE
10 | LV_5266-17_0_4_line_10 |  | 8 | 11 | 0.014158 | 0.125 | 0.08 | 261 | 0 | 0.364 | 1 | 1 | cs | TRUE
11 | LV_5266-17_0_4_line_11 |  | 8 | 12 | 0.010844 | 0.125 | 0.08 | 261 | 0 | 0.364 | 1 | 1 | cs | TRUE
12 | LV_5266-17_0_4_line_12 |  | 9 | 15 | 0.020267 | 0.125 | 0.08 | 261 | 0 | 0.364 | 1 | 1 | cs | TRUE
13 | LV_5266-17_0_4_line_13 |  | 10 | 16 | 0.0077953 | 0.125 | 0.08 | 261 | 0 | 0.364 | 1 | 1 | cs | TRUE
14 | LV_5266-17_0_4_line_14 |  | 11 | 13 | 0.033519 | 0.125 | 0.08 | 261 | 0 | 0.364 | 1 | 1 | cs | TRUE
15 | LV_5266-17_0_4_line_15 |  | 13 | 14 | 0.036962 | 0.125 | 0.08 | 261 | 0 | 0.364 | 1 | 1 | cs | TRUE
16 | LV_5266-17_0_4_line_16 |  | 16 | 17 | 0.028223 | 0.125 | 0.08 | 261 | 0 | 0.364 | 1 | 1 | cs | TRUE
17 | LV_5266-17_0_4_line_17 |  | 16 | 18 | 0.014442 | 0.125 | 0.08 | 261 | 0 | 0.364 | 1 | 1 | cs | TRUE
18 | LV_5266-17_0_4_line_18 |  | 17 | 19 | 0.0058448 | 0.125 | 0.08 | 261 | 0 | 0.364 | 1 | 1 | cs | TRUE
19 | LV_5266-17_0_4_line_19 |  | 18 | 20 | 0.0067146 | 0.125 | 0.08 | 261 | 0 | 0.364 | 1 | 1 | cs | TRUE
20 | LV_5266-17_0_4_line_20 |  | 19 | 34 | 0.0045431 | 0.125 | 0.08 | 261 | 0 | 0.364 | 1 | 1 | cs | TRUE
21 | LV_5266-17_0_4_line_21 |  | 20 | 27 | 0.0083123 | 0.125 | 0.08 | 261 | 0 | 0.364 | 1 | 1 | cs | TRUE
22 | LV_5266-17_0_4_line_22 |  | 21 | 22 | 0.034862 | 0.125 | 0.08 | 261 | 0 | 0.364 | 1 | 1 | cs | TRUE
23 | LV_5266-17_0_4_line_23 |  | 22 | 23 | 0.002926 | 0.125 | 0.08 | 261 | 0 | 0.364 | 1 | 1 | cs | TRUE
24 | LV_5266-17_0_4_line_24 |  | 23 | 24 | 0.029006 | 0.125 | 0.08 | 261 | 0 | 0.364 | 1 | 1 | cs | TRUE
25 | LV_5266-17_0_4_line_25 |  | 24 | 27 | 0.018041 | 0.125 | 0.08 | 261 | 0 | 0.364 | 1 | 1 | cs | TRUE
26 | LV_5266-17_0_4_line_26 |  | 25 | 26 | 0.018585 | 0.125 | 0.08 | 261 | 0 | 0.364 | 1 | 1 | cs | TRUE
27 | LV_5266-17_0_4_line_27 |  | 26 | 28 | 0.014766 | 0.125 | 0.08 | 261 | 0 | 0.364 | 1 | 1 | cs | TRUE
28 | LV_5266-17_0_4_line_28 |  | 28 | 29 | 0.0095858 | 0.125 | 0.08 | 261 | 0 | 0.364 | 1 | 1 | cs | TRUE
29 | LV_5266-17_0_4_line_29 |  | 29 | 30 | 0.0095644 | 0.125 | 0.08 | 261 | 0 | 0.364 | 1 | 1 | cs | TRUE
30 | LV_5266-17_0_4_line_30 |  | 30 | 31 | 0.0032259 | 0.125 | 0.08 | 261 | 0 | 0.364 | 1 | 1 | cs | TRUE
31 | LV_5266-17_0_4_line_31 |  | 31 | 32 | 0.014743 | 0.125 | 0.08 | 261 | 0 | 0.364 | 1 | 1 | cs | TRUE
32 | LV_5266-17_0_4_line_32 |  | 32 | 33 | 0.015258 | 0.125 | 0.08 | 261 | 0 | 0.364 | 1 | 3 | cs | TRUE
33 | LV_5266-17_0_4_line_33 |  | 33 | 36 | 0.015973 | 0.125 | 0.08 | 261 | 0 | 0.364 | 1 | 3 | cs | TRUE
34 | LV_5266-17_0_4_line_34 |  | 34 | 35 | 0.0037537 | 0.125 | 0.08 | 261 | 0 | 0.364 | 1 | 1 | cs | TRUE
35 | LV_5266-17_0_4_line_35 |  | 35 | 46 | 0.0061804 | 0.125 | 0.08 | 261 | 0 | 0.364 | 1 | 2 | cs | TRUE
36 | LV_5266-17_0_4_line_36 |  | 36 | 37 | 0.0072583 | 0.125 | 0.08 | 261 | 0 | 0.364 | 1 | 1 | cs | TRUE
37 | LV_5266-17_0_4_line_37 |  | 36 | 38 | 0.011342 | 0.125 | 0.08 | 261 | 0 | 0.364 | 1 | 1 | cs | TRUE
38 | LV_5266-17_0_4_line_38 |  | 36 | 39 | 0.013615 | 0.125 | 0.08 | 261 | 0 | 0.364 | 1 | 3 | cs | TRUE
39 | LV_5266-17_0_4_line_39 |  | 37 | 40 | 0.0085954 | 0.125 | 0.08 | 261 | 0 | 0.364 | 1 | 1 | cs | TRUE
40 | LV_5266-17_0_4_line_40 |  | 38 | 41 | 0.0010881 | 0.125 | 0.08 | 261 | 0 | 0.364 | 1 | 1 | cs | TRUE
41 | LV_5266-17_0_4_line_41 |  | 39 | 42 | 0.013561 | 0.125 | 0.08 | 261 | 0 | 0.364 | 1 | 3 | cs | TRUE
42 | LV_5266-17_0_4_line_42 |  | 40 | 43 | 0.006917 | 0.125 | 0.08 | 261 | 0 | 0.364 | 1 | 1 | cs | TRUE
43 | LV_5266-17_0_4_line_43 |  | 41 | 44 | 0.011853 | 0.125 | 0.08 | 261 | 0 | 0.364 | 1 | 1 | cs | TRUE
44 | LV_5266-17_0_4_line_44 |  | 42 | 45 | 0.0002278 | 0.125 | 0.08 | 261 | 0 | 0.364 | 1 | 3 | cs | TRUE
45 | LV_5266-17_0_4_line_45 |  | 43 | 49 | 0.007007 | 0.125 | 0.08 | 261 | 0 | 0.364 | 1 | 1 | cs | TRUE
46 | LV_5266-17_0_4_line_46 |  | 44 | 50 | 0.0069511 | 0.125 | 0.08 | 261 | 0 | 0.364 | 1 | 1 | cs | TRUE
47 | LV_5266-17_0_4_line_47 |  | 45 | 48 | 0.010276 | 0.125 | 0.08 | 261 | 0 | 0.364 | 1 | 3 | cs | TRUE
48 | LV_5266-17_0_4_line_48 |  | 46 | 47 | 0.0084547 | 0.125 | 0.08 | 261 | 0 | 0.364 | 1 | 3 | cs | TRUE
49 | LV_5266-17_0_4_line_49 |  | 47 | 48 | 0.0062672 | 0.125 | 0.08 | 261 | 0 | 0.364 | 1 | 3 | cs | TRUE
50 | LV_5266-17_0_4_line_50 |  | 49 | 51 | 0.0012363 | 0.125 | 0.08 | 261 | 0 | 0.364 | 1 | 1 | cs | TRUE
51 | LV_5266-17_0_4_line_51 |  | 50 | 67 | 0.019788 | 0.125 | 0.08 | 261 | 0 | 0.364 | 1 | 1 | cs | TRUE
52 | LV_5266-17_0_4_line_52 |  | 51 | 52 | 0.0083645 | 0.125 | 0.08 | 261 | 0 | 0.364 | 1 | 1 | cs | TRUE
53 | LV_5266-17_0_4_line_53 |  | 52 | 53 | 0.0045725 | 0.125 | 0.08 | 261 | 0 | 0.364 | 1 | 1 | cs | TRUE
54 | LV_5266-17_0_4_line_54 |  | 53 | 54 | 0.0043105 | 0.125 | 0.08 | 261 | 0 | 0.364 | 1 | 1 | cs | TRUE
55 | LV_5266-17_0_4_line_55 |  | 54 | 55 | 0.0054167 | 0.125 | 0.08 | 261 | 0 | 0.364 | 1 | 1 | cs | TRUE
56 | LV_5266-17_0_4_line_56 |  | 55 | 56 | 0.0030708 | 0.125 | 0.08 | 261 | 0 | 0.364 | 1 | 1 | cs | TRUE
57 | LV_5266-17_0_4_line_57 |  | 56 | 57 | 0.0028858 | 0.125 | 0.08 | 261 | 0 | 0.364 | 1 | 1 | cs | TRUE
58 | LV_5266-17_0_4_line_58 |  | 57 | 58 | 0.0052825 | 0.125 | 0.08 | 261 | 0 | 0.364 | 1 | 1 | cs | TRUE
59 | LV_5266-17_0_4_line_59 |  | 58 | 59 | 0.0068875 | 0.125 | 0.08 | 261 | 0 | 0.364 | 1 | 1 | cs | TRUE
60 | LV_5266-17_0_4_line_60 |  | 59 | 60 | 0.00099601 | 0.125 | 0.08 | 261 | 0 | 0.364 | 1 | 1 | cs | TRUE
61 | LV_5266-17_0_4_line_61 |  | 60 | 61 | 0.0047644 | 0.125 | 0.08 | 261 | 0 | 0.364 | 1 | 1 | cs | TRUE
62 | LV_5266-17_0_4_line_62 |  | 61 | 62 | 0.0038234 | 0.125 | 0.08 | 261 | 0 | 0.364 | 1 | 1 | cs | TRUE
63 | LV_5266-17_0_4_line_63 |  | 62 | 63 | 0.0029303 | 0.125 | 0.08 | 261 | 0 | 0.364 | 1 | 1 | cs | TRUE
64 | LV_5266-17_0_4_line_64 |  | 63 | 64 | 0.021976 | 0.125 | 0.08 | 261 | 0 | 0.364 | 1 | 1 | cs | TRUE
65 | LV_5266-17_0_4_line_65 |  | 64 | 65 | 0.014049 | 0.125 | 0.08 | 261 | 0 | 0.364 | 1 | 1 | cs | TRUE
66 | LV_5266-17_0_4_line_66 |  | 65 | 66 | 0.03429 | 0.125 | 0.08 | 261 | 0 | 0.364 | 1 | 1 | cs | TRUE
67 | LV_5266-17_0_4_line_67 |  | 67 | 68 | 0.015172 | 0.125 | 0.08 | 261 | 0 | 0.364 | 1 | 1 | cs | TRUE
68 | LV_5266-17_0_4_line_68 |  | 68 | 69 | 0.018603 | 0.125 | 0.08 | 261 | 0 | 0.364 | 1 | 1 | cs | TRUE
69 | LV_5266-17_0_4_line_69 |  | 69 | 70 | 0.020841 | 0.125 | 0.08 | 261 | 0 | 0.364 | 1 | 1 | cs | TRUE
70 | LV_5266-17_0_4_line_70 |  | 70 | 71 | 0.022023 | 0.125 | 0.08 | 261 | 0 | 0.364 | 1 | 1 | cs | TRUE
71 | LV_5266-17_0_4_line_71 |  | 71 | 72 | 0.0070921 | 0.125 | 0.08 | 261 | 0 | 0.364 | 1 | 1 | cs | TRUE
72 | LV_5266-17_0_4_line_72 |  | 72 | 73 | 0.015114 | 0.125 | 0.08 | 261 | 0 | 0.364 | 1 | 1 | cs | TRUE
73 | LV_5266-17_0_4_line_73 |  | 73 | 74 | 0.039113 | 0.125 | 0.08 | 261 | 0 | 0.364 | 1 | 1 | cs | TRUE

## trafo
| name | std_type | hv_bus | lv_bus | sn_mva | vn_hv_kv | vn_lv_kv | vk_percent | vkr_percent | pfe_kw | i0_percent | shift_degree | tap_side | tap_neutral | tap_min | tap_max | tap_step_percent | tap_step_degree | tap_pos | tap_phase_shifter | parallel | df | in_service
0 | LV_5266-17_0_4_trafo_39 | 0.63 MVA 20/0.4 kV | 75 | 32 | 0.63 | 20 | 0.4 | 6 | 1.206 | 1.65 | 0.2619 | 150 | hv | 0 | -2 | 2 | 2.5 | 0 | 0 | FALSE | 1 | 1 | TRUE

## line_geodata
| x0 | y0 | x1 | y1 | x2 | y2 | x3 | y3 | x4 | y4 | x5 | y5 | x6 | y6 | x7 | y7 | x8 | y8
0 | 2716947.3588 | 1078844.5152 | 2716978.4422 | 1078821.698
1 | 2716947.3588 | 1078844.5152 | 2716925.3559 | 1078871.2665
2 | 2716947.3588 | 1078844.5152 | 2716941.4232 | 1078839.1331
3 | 2716941.4232 | 1078839.1331 | 2716932.8167 | 1078831.3293
4 | 2716905.6478 | 1078809.3792 | 2716920.4575 | 1078792.7737 | 2716926.0724 | 1078790.3878
5 | 2716880.8573 | 1078790.5573 | 2716882.9917 | 1078793.9228 | 2716884.5706 | 1078795.8656 | 2716886.3222 | 1078797.3113 | 2716895.5749 | 1078802.648 | 2716900.6152 | 1078806.0137 | 2716905.6478 | 1078809.3792
6 | 2716924.7836 | 1078824.0455 | 2716905.6478 | 1078809.3792
7 | 2716880.8573 | 1078790.5573 | 2716882.605 | 1078789.7791 | 2716884.074 | 1078788.5397 | 2716885.2661 | 1078786.7502 | 2716886.0946 | 1078784.8759 | 2716888.5247 | 1078778.4957 | 2716890.8758 | 1078771.4281
8 | 2716880.8573 | 1078790.5573 | 2716878.1153 | 1078799.0218 | 2716870.4962 | 1078815.695
9 | 2716880.8573 | 1078790.5573 | 2716878.9014 | 1078790.8533 | 2716876.536 | 1078790.6189 | 2716873.87 | 1078789.8562 | 2716864.8487 | 1078785.4134 | 2716860.8422 | 1078783.6465 | 2716857.4063 | 1078782.9135 | 2716853.6031 | 1078782.2957 | 2716849.1997 | 1078782.1779
10 | 2716924.7836 | 1078824.0455 | 2716918.5596 | 1078836.7622
11 | 2716924.7836 | 1078824.0455 | 2716932.8167 | 1078831.3293
12 | 2716862.0728 | 1078834.128 | 2716870.4962 | 1078815.695
13 | 2716841.5576 | 1078783.6102 | 2716844.417 | 1078782.7978 | 2716849.1997 | 1078782.1779
14 | 2716903.6144 | 1078866.7586 | 2716905.6658 | 1078863.1065 | 2716918.5596 | 1078836.7622
15 | 2716903.6144 | 1078866.7586 | 2716902.1099 | 1078869.4428 | 2716898.5449 | 1078875.4454 | 2716895.4378 | 1078879.8556 | 2716893.1002 | 1078883.0352 | 2716890.6334 | 1078885.6565 | 2716887.7459 | 1078887.936 | 2716883.0712 | 1078890.6261 | 2716878.6824 | 1078892.7846
16 | 2716841.5576 | 1078783.6102 | 2716828.3991 | 1078772.8727 | 2716823.4607 | 1078769.4534 | 2716818.5451 | 1078767.6583
17 | 2716841.5576 | 1078783.6102 | 2716838.6859 | 1078785.0673 | 2716836.0843 | 1078787.0189 | 2716833.4604 | 1078790.1374 | 2716831.9591 | 1078792.6549 | 2716831.6409 | 1078793.5632
18 | 2716813.0549 | 1078765.6534 | 2716818.5451 | 1078767.6583
19 | 2716829.9594 | 1078800.0482 | 2716830.7672 | 1078796.0567 | 2716831.6409 | 1078793.5632
20 | 2716813.0549 | 1078765.6534 | 2716808.7875 | 1078764.095
21 | 2716828.7925 | 1078808.2719 | 2716829.4626 | 1078802.5029 | 2716829.9594 | 1078800.0482
22 | 2716823.2327 | 1078857.9339 | 2716821.2638 | 1078873.0847 | 2716819.3136 | 1078883.6214 | 2716817.389 | 1078890.7896 | 2716816.9081 | 1078892.1531
23 | 2716823.5603 | 1078855.027 | 2716823.2327 | 1078857.9339
24 | 2716823.5603 | 1078855.027 | 2716826.7862 | 1078826.2006
25 | 2716828.7925 | 1078808.2719 | 2716826.7862 | 1078826.2006
26 | 2716796.9734 | 1078836.8086 | 2716793.5712 | 1078826.9103 | 2716790.9441 | 1078819.2291
27 | 2716790.9441 | 1078819.2291 | 2716787.9058 | 1078810.3456 | 2716786.5396 | 1078805.1449
28 | 2716786.5396 | 1078805.1449 | 2716784.104 | 1078795.8737 | 2716784.104 | 1078795.8737
29 | 2716784.104 | 1078795.8737 | 2716782.5079 | 1078792.7965 | 2716779.1206 | 1078787.7259
30 | 2716779.1206 | 1078787.7259 | 2716777.3287 | 1078785.0434
31 | 2716766.8162 | 1078774.938 | 2716774.7054 | 1078781.1166 | 2716777.3287 | 1078785.0434
32 | 2716766.8162 | 1078774.938 | 2716765.8713 | 1078774.198 | 2716754.8338 | 1078765.4916
33 | 2716747.9851 | 1078751.0614 | 2716754.8338 | 1078765.4916
34 | 2716805.2615 | 1078762.8073 | 2716808.7875 | 1078764.095
35 | 2716805.2615 | 1078762.8073 | 2716799.4561 | 1078760.6873 | 2716799.4561 | 1078760.6873
36 | 2716747.9851 | 1078751.0614 | 2716740.729 | 1078750.8846
37 | 2716747.9851 | 1078751.0614 | 2716751.6857 | 1078740.3397
38 | 2716747.9851 | 1078751.0614 | 2716761.4966 | 1078752.7401
39 | 2716740.729 | 1078750.8846 | 2716732.1362 | 1078750.6754
40 | 2716752.0407 | 1078739.3111 | 2716751.6857 | 1078740.3397
41 | 2716761.4966 | 1078752.7401 | 2716762.7985 | 1078752.9019 | 2716774.7806 | 1078755.4467
42 | 2716732.1362 | 1078750.6754 | 2716726.5808 | 1078750.5401 | 2716725.2316 | 1078750.711
43 | 2716752.0407 | 1078739.3111 | 2716753.6123 | 1078734.7576 | 2716755.5103 | 1078727.9821
44 | 2716774.7806 | 1078755.4467 | 2716775.0035 | 1078755.494
45 | 2716718.2802 | 1078751.5916 | 2716725.2316 | 1078750.711
46 | 2716757.3853 | 1078721.2888 | 2716755.5103 | 1078727.9821
47 | 2716775.0035 | 1078755.494 | 2716785.0554 | 1078757.6289
48 | 2716791.1859 | 1078758.9309 | 2716799.4561 | 1078760.6873
49 | 2716791.1859 | 1078758.9309 | 2716785.0554 | 1078757.6289
50 | 2716718.2802 | 1078751.5916 | 2716717.0536 | 1078751.747
51 | 2716757.3853 | 1078721.2888 | 2716757.866 | 1078719.5727 | 2716748.551 | 1078704.1636
52 | 2716717.0536 | 1078751.747 | 2716708.7555 | 1078752.7982
53 | 2716704.2192 | 1078753.3729 | 2716708.7555 | 1078752.7982
54 | 2716704.2192 | 1078753.3729 | 2716699.943 | 1078753.9146
55 | 2716699.943 | 1078753.9146 | 2716695.2457 | 1078754.5097 | 2716694.5835 | 1078754.6727
56 | 2716691.6017 | 1078755.4067 | 2716694.5835 | 1078754.6727
57 | 2716691.6017 | 1078755.4067 | 2716688.7996 | 1078756.0965
58 | 2716688.7996 | 1078756.0965 | 2716683.6703 | 1078757.3591
59 | 2716676.9733 | 1078758.962 | 2716677.6022 | 1078758.8529 | 2716683.6703 | 1078757.3591
60 | 2716675.992 | 1078759.1323 | 2716676.9733 | 1078758.962
61 | 2716675.992 | 1078759.1323 | 2716671.2977 | 1078759.947
62 | 2716667.5307 | 1078760.6008 | 2716671.2977 | 1078759.947
63 | 2716667.5307 | 1078760.6008 | 2716664.6435 | 1078761.1019
64 | 2716642.9954 | 1078764.8839 | 2716660.9266 | 1078761.7469 | 2716664.6435 | 1078761.1019
65 | 2716642.9954 | 1078764.8839 | 2716629.1181 | 1078767.3201
66 | 2716629.1181 | 1078767.3201 | 2716625.6455 | 1078740.9017 | 2716633.2675 | 1078740.1136
67 | 2716740.702 | 1078691.1795 | 2716748.551 | 1078704.1636
68 | 2716740.702 | 1078691.1795 | 2716722.4704 | 1078687.4823
69 | 2716722.4704 | 1078687.4823 | 2716713.0312 | 1078685.568 | 2716701.8236 | 1078685.7706
70 | 2716701.8236 | 1078685.7706 | 2716679.8043 | 1078686.1687
71 | 2716679.8043 | 1078686.1687 | 2716672.7134 | 1078686.2969
72 | 2716672.7134 | 1078686.2969 | 2716672.7134 | 1078686.2969 | 2716671.3639 | 1078671.2431
73 | 2716651.6067 | 1078649.4628 | 2716669.4673 | 1078650.0869 | 2716671.3639 | 1078671.2431

## bus_geodata
| x | y | coords
0 | 2716978.4422 | 1078821.698
1 | 2716947.3588 | 1078844.5152
2 | 2716925.3559 | 1078871.2665
3 | 2716941.4232 | 1078839.1331
4 | 2716926.0724 | 1078790.3878
5 | 2716905.6478 | 1078809.3792
6 | 2716890.8758 | 1078771.4281
7 | 2716880.8573 | 1078790.5573
8 | 2716924.7836 | 1078824.0455
9 | 2716870.4962 | 1078815.695
10 | 2716849.1997 | 1078782.1779
11 | 2716918.5596 | 1078836.7622
12 | 2716932.8167 | 1078831.3293
13 | 2716903.6144 | 1078866.7586
14 | 2716878.6824 | 1078892.7846
15 | 2716862.0728 | 1078834.128
16 | 2716841.5576 | 1078783.6102
17 | 2716818.5451 | 1078767.6583
18 | 2716831.6409 | 1078793.5632
19 | 2716813.0549 | 1078765.6534
20 | 2716829.9594 | 1078800.0482
21 | 2716816.9081 | 1078892.1531
22 | 2716823.2327 | 1078857.9339
23 | 2716823.5603 | 1078855.027
24 | 2716826.7862 | 1078826.2006
25 | 2716796.9734 | 1078836.8086
26 | 2716790.9441 | 1078819.2291
27 | 2716828.7925 | 1078808.2719
28 | 2716786.5396 | 1078805.1449
29 | 2716784.104 | 1078795.8737
30 | 2716779.1206 | 1078787.7259
31 | 2716777.3287 | 1078785.0434
32 | 2716766.8162 | 1078774.938
33 | 2716754.8338 | 1078765.4916
34 | 2716808.7875 | 1078764.095
35 | 2716805.2615 | 1078762.8073
36 | 2716747.9851 | 1078751.0614
37 | 2716740.729 | 1078750.8846
38 | 2716751.6857 | 1078740.3397
39 | 2716761.4966 | 1078752.7401
40 | 2716732.1362 | 1078750.6754
41 | 2716752.0407 | 1078739.3111
42 | 2716774.7806 | 1078755.4467
43 | 2716725.2316 | 1078750.711
44 | 2716755.5103 | 1078727.9821
45 | 2716775.0035 | 1078755.494
46 | 2716799.4561 | 1078760.6873
47 | 2716791.1859 | 1078758.9309
48 | 2716785.0554 | 1078757.6289
49 | 2716718.2802 | 1078751.5916
50 | 2716757.3853 | 1078721.2888
51 | 2716717.0536 | 1078751.747
52 | 2716708.7555 | 1078752.7982
53 | 2716704.2192 | 1078753.3729
54 | 2716699.943 | 1078753.9146
55 | 2716694.5835 | 1078754.6727
56 | 2716691.6017 | 1078755.4067
57 | 2716688.7996 | 1078756.0965
58 | 2716683.6703 | 1078757.3591
59 | 2716676.9733 | 1078758.962
60 | 2716675.992 | 1078759.1323
61 | 2716671.2977 | 1078759.947
62 | 2716667.5307 | 1078760.6008
63 | 2716664.6435 | 1078761.1019
64 | 2716642.9954 | 1078764.8839
65 | 2716629.1181 | 1078767.3201
66 | 2716633.2675 | 1078740.1136
67 | 2716748.551 | 1078704.1636
68 | 2716740.702 | 1078691.1795
69 | 2716722.4704 | 1078687.4823
70 | 2716701.8236 | 1078685.7706
71 | 2716679.8043 | 1078686.1687
72 | 2716672.7134 | 1078686.2969
73 | 2716671.3639 | 1078671.2431
74 | 2716651.6067 | 1078649.4628
75 | 2716747.9851 | 1078751.0614

## line_std_types
| c_nf_per_km | r_ohm_per_km | x_ohm_per_km | max_i_ka | type | q_mm2 | alpha | voltage_rating
NAYY 4x50 SE | 210 | 0.642 | 0.083 | 0.142 | cs | 50 | 0.00403 | LV
NAYY 4x120 SE | 264 | 0.225 | 0.08 | 0.242 | cs | 120 | 0.00403 | LV
NAYY 4x150 SE | 261 | 0.208 | 0.08 | 0.27 | cs | 150 | 0.00403 | LV
NA2XS2Y 1x95 RM/25 12/20 kV | 216 | 0.313 | 0.132 | 0.252 | cs | 95 | 0.00403 | MV
NA2XS2Y 1x185 RM/25 12/20 kV | 273 | 0.161 | 0.117 | 0.362 | cs | 185 | 0.00403 | MV
NA2XS2Y 1x240 RM/25 12/20 kV | 304 | 0.122 | 0.112 | 0.421 | cs | 240 | 0.00403 | MV
NA2XS2Y 1x95 RM/25 6/10 kV | 315 | 0.313 | 0.123 | 0.249 | cs | 95 | 0.00403 | MV
NA2XS2Y 1x185 RM/25 6/10 kV | 406 | 0.161 | 0.11 | 0.358 | cs | 185 | 0.00403 | MV
NA2XS2Y 1x240 RM/25 6/10 kV | 456 | 0.122 | 0.105 | 0.416 | cs | 240 | 0.00403 | MV
NA2XS2Y 1x150 RM/25 12/20 kV | 250 | 0.206 | 0.116 | 0.319 | cs | 150 | 0.00403 | MV
NA2XS2Y 1x120 RM/25 12/20 kV | 230 | 0.253 | 0.119 | 0.283 | cs | 120 | 0.00403 | MV
NA2XS2Y 1x70 RM/25 12/20 kV | 190 | 0.443 | 0.132 | 0.22 | cs | 70 | 0.00403 | MV
NA2XS2Y 1x150 RM/25 6/10 kV | 360 | 0.206 | 0.11 | 0.315 | cs | 150 | 0.00403 | MV
NA2XS2Y 1x120 RM/25 6/10 kV | 340 | 0.253 | 0.113 | 0.28 | cs | 120 | 0.00403 | MV
NA2XS2Y 1x70 RM/25 6/10 kV | 280 | 0.443 | 0.123 | 0.217 | cs | 70 | 0.00403 | MV
N2XS(FL)2Y 1x120 RM/35 64/110 kV | 112 | 0.153 | 0.166 | 0.366 | cs | 120 | 0.00393 | HV
N2XS(FL)2Y 1x185 RM/35 64/110 kV | 125 | 0.099 | 0.156 | 0.457 | cs | 185 | 0.00393 | HV
N2XS(FL)2Y 1x240 RM/35 64/110 kV | 135 | 0.075 | 0.149 | 0.526 | cs | 240 | 0.00393 | HV
N2XS(FL)2Y 1x300 RM/35 64/110 kV | 144 | 0.06 | 0.144 | 0.588 | cs | 300 | 0.00393 | HV
15-AL1/3-ST1A 0.4 | 11 | 1.8769 | 0.35 | 0.105 | ol | 16 | 0.00403 | LV
24-AL1/4-ST1A 0.4 | 11.25 | 1.2012 | 0.335 | 0.14 | ol | 24 | 0.00403 | LV
48-AL1/8-ST1A 0.4 | 12.2 | 0.5939 | 0.3 | 0.21 | ol | 48 | 0.00403 | LV
94-AL1/15-ST1A 0.4 | 13.2 | 0.306 | 0.29 | 0.35 | ol | 94 | 0.00403 | LV
34-AL1/6-ST1A 10.0 | 9.7 | 0.8342 | 0.36 | 0.17 | ol | 34 | 0.00403 | MV
48-AL1/8-ST1A 10.0 | 10.1 | 0.5939 | 0.35 | 0.21 | ol | 48 | 0.00403 | MV
70-AL1/11-ST1A 10.0 | 10.4 | 0.4132 | 0.339 | 0.29 | ol | 70 | 0.00403 | MV
94-AL1/15-ST1A 10.0 | 10.75 | 0.306 | 0.33 | 0.35 | ol | 94 | 0.00403 | MV
122-AL1/20-ST1A 10.0 | 11.1 | 0.2376 | 0.323 | 0.41 | ol | 122 | 0.00403 | MV
149-AL1/24-ST1A 10.0 | 11.25 | 0.194 | 0.315 | 0.47 | ol | 149 | 0.00403 | MV
34-AL1/6-ST1A 20.0 | 9.15 | 0.8342 | 0.382 | 0.17 | ol | 34 | 0.00403 | MV
48-AL1/8-ST1A 20.0 | 9.5 | 0.5939 | 0.372 | 0.21 | ol | 48 | 0.00403 | MV
70-AL1/11-ST1A 20.0 | 9.7 | 0.4132 | 0.36 | 0.29 | ol | 70 | 0.00403 | MV
94-AL1/15-ST1A 20.0 | 10 | 0.306 | 0.35 | 0.35 | ol | 94 | 0.00403 | MV
122-AL1/20-ST1A 20.0 | 10.3 | 0.2376 | 0.344 | 0.41 | ol | 122 | 0.00403 | MV
149-AL1/24-ST1A 20.0 | 10.5 | 0.194 | 0.337 | 0.47 | ol | 149 | 0.00403 | MV
184-AL1/30-ST1A 20.0 | 10.75 | 0.1571 | 0.33 | 0.535 | ol | 184 | 0.00403 | MV
243-AL1/39-ST1A 20.0 | 11 | 0.1188 | 0.32 | 0.645 | ol | 243 | 0.00403 | MV
48-AL1/8-ST1A 110.0 | 8 | 0.5939 | 0.46 | 0.21 | ol | 48 | 0.00403 | HV
70-AL1/11-ST1A 110.0 | 8.4 | 0.4132 | 0.45 | 0.29 | ol | 70 | 0.00403 | HV
94-AL1/15-ST1A 110.0 | 8.65 | 0.306 | 0.44 | 0.35 | ol | 94 | 0.00403 | HV
122-AL1/20-ST1A 110.0 | 8.5 | 0.2376 | 0.43 | 0.41 | ol | 122 | 0.00403 | HV
149-AL1/24-ST1A 110.0 | 8.75 | 0.194 | 0.41 | 0.47 | ol | 149 | 0.00403 | HV
184-AL1/30-ST1A 110.0 | 8.8 | 0.1571 | 0.4 | 0.535 | ol | 184 | 0.00403 | HV
243-AL1/39-ST1A 110.0 | 9 | 0.1188 | 0.39 | 0.645 | ol | 243 | 0.00403 | HV
305-AL1/39-ST1A 110.0 | 9.2 | 0.0949 | 0.38 | 0.74 | ol | 305 | 0.00403 | HV
490-AL1/64-ST1A 110.0 | 9.75 | 0.059 | 0.37 | 0.96 | ol | 490 | 0.00403 | HV
679-AL1/86-ST1A 110.0 | 9.95 | 0.042 | 0.36 | 1.15 | ol | 679 | 0.00403 | HV
490-AL1/64-ST1A 220.0 | 10 | 0.059 | 0.285 | 0.96 | ol | 490 | 0.00403 | HV
679-AL1/86-ST1A 220.0 | 11.7 | 0.042 | 0.275 | 1.15 | ol | 679 | 0.00403 | HV
490-AL1/64-ST1A 380.0 | 11 | 0.059 | 0.253 | 0.96 | ol | 490 | 0.00403 | HV
679-AL1/86-ST1A 380.0 | 14.6 | 0.042 | 0.25 | 1.15 | ol | 679 | 0.00403 | HV

## trafo_std_types
| i0_percent | pfe_kw | vkr_percent | sn_mva | vn_lv_kv | vn_hv_kv | vk_percent | shift_degree | vector_group | tap_side | tap_neutral | tap_min | tap_max | tap_step_degree | tap_step_percent | tap_phase_shifter
160 MVA 380/110 kV | 0.06 | 60 | 0.25 | 160 | 110 | 380 | 12.2 | 0 | Yy0 | hv | 0 | -9 | 9 | 0 | 1.5 | FALSE
100 MVA 220/110 kV | 0.06 | 55 | 0.26 | 100 | 110 | 220 | 12 | 0 | Yy0 | hv | 0 | -9 | 9 | 0 | 1.5 | FALSE
63 MVA 110/20 kV | 0.04 | 22 | 0.32 | 63 | 20 | 110 | 18 | 150 | YNd5 | hv | 0 | -9 | 9 | 0 | 1.5 | FALSE
40 MVA 110/20 kV | 0.05 | 18 | 0.34 | 40 | 20 | 110 | 16.2 | 150 | YNd5 | hv | 0 | -9 | 9 | 0 | 1.5 | FALSE
25 MVA 110/20 kV | 0.07 | 14 | 0.41 | 25 | 20 | 110 | 12 | 150 | YNd5 | hv | 0 | -9 | 9 | 0 | 1.5 | FALSE
63 MVA 110/10 kV | 0.04 | 22 | 0.32 | 63 | 10 | 110 | 18 | 150 | YNd5 | hv | 0 | -9 | 9 | 0 | 1.5 | FALSE
40 MVA 110/10 kV | 0.05 | 18 | 0.34 | 40 | 10 | 110 | 16.2 | 150 | YNd5 | hv | 0 | -9 | 9 | 0 | 1.5 | FALSE
25 MVA 110/10 kV | 0.07 | 14 | 0.41 | 25 | 10 | 110 | 12 | 150 | YNd5 | hv | 0 | -9 | 9 | 0 | 1.5 | FALSE
0.25 MVA 20/0.4 kV | 0.32 | 0.8 | 1.44 | 0.25 | 0.4 | 20 | 6 | 150 | Yzn5 | hv | 0 | -2 | 2 | 0 | 2.5 | FALSE
0.4 MVA 20/0.4 kV | 0.3375 | 1.35 | 1.425 | 0.4 | 0.4 | 20 | 6 | 150 | Dyn5 | hv | 0 | -2 | 2 | 0 | 2.5 | FALSE
0.63 MVA 20/0.4 kV | 0.2619 | 1.65 | 1.206 | 0.63 | 0.4 | 20 | 6 | 150 | Dyn5 | hv | 0 | -2 | 2 | 0 | 2.5 | FALSE
0.25 MVA 10/0.4 kV | 0.24 | 0.6 | 1.2 | 0.25 | 0.4 | 10 | 4 | 150 | Dyn5 | hv | 0 | -2 | 2 | 0 | 2.5 | FALSE
0.4 MVA 10/0.4 kV | 0.2375 | 0.95 | 1.325 | 0.4 | 0.4 | 10 | 4 | 150 | Dyn5 | hv | 0 | -2 | 2 | 0 | 2.5 | FALSE
0.63 MVA 10/0.4 kV | 0.1873 | 1.18 | 1.0794 | 0.63 | 0.4 | 10 | 4 | 150 | Dyn5 | hv | 0 | -2 | 2 | 0 | 2.5 | FALSE

## trafo3w_std_types
| sn_hv_mva | sn_mv_mva | sn_lv_mva | vn_hv_kv | vn_mv_kv | vn_lv_kv | vk_hv_percent | vk_mv_percent | vk_lv_percent | vkr_hv_percent | vkr_mv_percent | vkr_lv_percent | pfe_kw | i0_percent | shift_mv_degree | shift_lv_degree | vector_group | tap_side | tap_neutral | tap_min | tap_max | tap_step_percent
63/25/38 MVA 110/20/10 kV | 63 | 25 | 38 | 110 | 20 | 10 | 10.4 | 10.4 | 10.4 | 0.28 | 0.32 | 0.35 | 35 | 0.89 | 0 | 0 | YN0yn0yn0 | hv | 0 | -10 | 10 | 1.2
63/25/38 MVA 110/10/10 kV | 63 | 25 | 38 | 110 | 10 | 10 | 10.4 | 10.4 | 10.4 | 0.28 | 0.32 | 0.35 | 35 | 0.89 | 0 | 0 | YN0yn0yn0 | hv | 0 | -10 | 10 | 1.2

## fuse_std_types
| fuse_type | i_rated_a | t_avg | t_min | t_total | x_avg | x_min | x_total
HV 100A | HV 100A | 100 | 0 | [10.0, 3.64, 0.854, 0.281, 0.1, 0.0531, 0.022, 0.01] | [10.0, 4.267, 1.21, 0.403, 0.1, 0.058, 0.022, 0.01] | 0 | [300.0, 350.0, 450.0, 550.0, 700.0, 850.0, 1200.0, 1752.0] | [600.0, 700.0, 900.0, 1150.0, 1665.0, 2000.0, 3000.0, 4313.0]
HV 10A | HV 10A | 10 | 0 | [10.0, 1675.0, 0.344, 0.156, 0.1, 0.0417, 0.0171, 0.01] | [10.0, 1.3, 0.3, 0.155, 0.1, 0.0555, 0.023, 0.01] | 0 | [30.0, 32.0, 35.0, 37.0, 39.0, 50.0, 70.0, 88.0] | [60.0, 70.0, 80.0, 87.0, 94.0, 110.0, 150.0, 216.0]
HV 125A | HV 125A | 125 | 0 | [10.0, 1.82, 0.344, 0.1, 0.0467, 0.0269, 0.01] | [10.0, 2.478, 0.426, 0.1, 0.0427, 0.0211, 0.01] | 0 | [375.0, 500.0, 700.0, 925.0, 1200.0, 1500.0, 2341.0] | [750.0, 1000.0, 1500.0, 2200.0, 3000.0, 4000.0, 5765.0]
HV 160A | HV 160A | 160 | 0 | [10.0, 4.15, 1.03, 0.198, 0.1, 0.051, 0.0172, 0.01] | [10.0, 2.3, 0.734, 0.274, 0.1, 0.046, 0.0177, 0.01] | 0 | [480.0, 550.0, 700.0, 1000.0, 1260.0, 1600.0, 2500.0, 3227.0] | [960.0, 1300.0, 1700.0, 2200.0, 2996.0, 4000.0, 6000.0, 7946.0]
HV 16A | HV 16A | 16 | 0 | [10.0, 0.352, 0.164, 0.1, 0.0649, 0.0342, 0.01] | [10.0, 2.34, 0.722, 0.181, 0.1, 0.055, 0.0296, 0.01] | 0 | [48.0, 60.0, 65.0, 71.0, 80.0, 100.0, 162.0] | [96.0, 110.0, 125.0, 150.0, 168.0, 200.0, 250.0, 398.0]
HV 200A | HV 200A | 200 | 0 | [10.0, 4.267, 1.21, 0.403, 0.1, 0.058, 0.022, 0.01] | [10.0, 3.73, 1.654, 0.328, 0.1, 0.0531, 0.019, 0.01] | 0 | [600.0, 700.0, 900.0, 1150.0, 1665.0, 2000.0, 3000.0, 4313.0] | [1200.0, 1500.0, 1800.0, 2700.0, 3960.0, 5000.0, 7500.0, 10620.0]
HV 20A | HV 20A | 20 | 0 | [10.0, 1.3, 0.3, 0.155, 0.1, 0.0555, 0.023, 0.01] | [10.0, 1.3, 0.161, 0.1, 0.0611, 0.0399, 0.0141, 0.01] | 0 | [60.0, 70.0, 80.0, 87.0, 94.0, 110.0, 150.0, 216.0] | [120.0, 150.0, 200.0, 223.0, 260.0, 300.0, 450.0, 532.0]
HV 25A | HV 25A | 25 | 0 | [10.0, 2.512, 0.833, 0.299, 0.1, 0.0372, 0.0223, 0.01] | [10.0, 3.125, 0.597, 0.198, 0.1, 0.0378, 0.022, 0.01] | 0 | [75.0, 82.0, 90.0, 100.0, 124.0, 170.0, 200.0, 289.0] | [150.0, 170.0, 210.0, 250.0, 294.0, 400.0, 500.0, 711.0]
HV 31.5A | HV 31.5A | 31.5 | 0 | [10.0, 2.34, 0.722, 0.181, 0.1, 0.055, 0.0296, 0.01] | [10.0, 2.84, 0.368, 0.164, 0.1, 0.0621, 0.0378, 0.0195, 0.01] | 0 | [95.0, 110.0, 125.0, 150.0, 165.0, 200.0, 250.0, 390.0] | [189.0, 220.0, 300.0, 350.0, 393.0, 450.0, 530.0, 700.0, 960.0]
HV 40A | HV 40A | 40 | 0 | [10.0, 1.3, 0.161, 0.1, 0.0611, 0.0399, 0.0141, 0.01] | [10.0, 2.05, 0.369, 0.198, 0.1, 0.051, 0.0298, 0.01] | 0 | [120.0, 150.0, 200.0, 223.0, 260.0, 300.0, 450.0, 532.0] | [240.0, 300.0, 400.0, 450.0, 530.0, 650.0, 800.0, 1311.0]
HV 50A | HV 50A | 50 | 0 | [10.0, 3.215, 0.597, 0.198, 0.1, 0.0378, 0.022, 0.01] | [10.0, 3.64, 0.854, 0.281, 0.1, 0.0531, 0.022, 0.01] | 0 | [150.0, 170.0, 210.0, 250.0, 294.0, 400.0, 500.0, 711.0] | [300.0, 350.0, 450.0, 550.0, 700.0, 850.0, 1200.0, 1752.0]
HV 6.3A | HV 6.3A | 6.3 | 0 | [10.0, 1.39, 0.344, 0.168, 0.1, 0.056, 0.0263, 0.01] | [10.0, 1.711, 0.516, 0.198, 0.1, 0.0634, 0.0303, 0.01] | 0 | [19.0, 19.5, 20.4, 20.8, 22.0, 25.0, 32.0, 48.0] | [38.0, 40.0, 43.0, 48.0, 53.0, 60.0, 75.0, 118.0]
HV 63A | HV 63A | 63 | 0 | [10.0, 2.84, 0.368, 0.164, 0.1, 0.0621, 0.0378, 0.0195, 0.01] | [10.0, 1.82, 0.344, 0.1, 0.0467, 0.0269, 0.01] | 0 | [189.0, 220.0, 300.0, 350.0, 393.0, 450.0, 530.0, 700.0, 961.0] | [378.0, 500.0, 700.0, 934.0, 1200.0, 1500.0, 2366.0]
HV 80A | HV 80A | 80 | 0 | [10.0, 2.05, 0.369, 0.198, 0.1, 0.051, 0.0298, 0.01] | [10.0, 4.15, 1.03, 0.198, 0.1, 0.051, 0.0172, 0.01] | 0 | [240.0, 300.0, 400.0, 450.0, 530.0, 650.0, 800.0, 1311.0] | [480.0, 550.0, 700.0, 1000.0, 1260.0, 1600.0, 2500.0, 3227.0]
Siemens NH-1-100 | Siemens NH-1-100 | 100 | [5400.0, 2000.0, 400.0, 20.0, 1.0, 0.2, 0.012, 0.004] | 0 | 0 | [150.0, 190.0, 250.0, 430.0, 900.0, 1250.0, 2700.0, 3600.0] | 0 | 0
Siemens NH-1-125 | Siemens NH-1-125 | 125 | [4800.0, 120.0, 7.0, 0.1, 0.004] | 0 | 0 | [180.0, 400.0, 740.0, 2000.0, 4250.0] | 0 | 0
Siemens NH-1-16 | Siemens NH-1-16 | 16 | [4000.0, 400.0, 2.0, 0.1, 0.04, 0.01] | 0 | 0 | [26.0, 35.0, 75.0, 150.0, 200.0, 300.0] | 0 | 0
Siemens NH-1-160 | Siemens NH-1-160 | 160 | [4800.0, 120.0, 7.0, 0.1, 0.004] | 0 | 0 | [210.0, 500.0, 900.0, 2300.0, 5000.0] | 0 | 0
Siemens NH-1-25 | Siemens NH-1-25 | 25 | [4000.0, 1000.0, 10.0, 0.2, 0.02, 0.01] | 0 | 0 | [40.0, 50.0, 100.0, 210.0, 400.0, 500.0] | 0 | 0
Siemens NH-1-50 | Siemens NH-1-50 | 50 | [4000.0, 40.0, 4.0, 1.0, 0.02, 0.01] | 0 | 0 | [86.0, 200.0, 300.0, 400.0, 1000.0, 1280.0] | 0 | 0
Siemens NH-1-63 | Siemens NH-1-63 | 63 | [4000.0, 100.0, 10.0, 2.0, 0.04, 0.01] | 0 | 0 | [100.0, 200.0, 300.0, 400.0, 1000.0, 1500.0] | 0 | 0
Siemens NH-1-80 | Siemens NH-1-80 | 80 | [4800.0, 120.0, 7.0, 0.1, 0.01] | 0 | 0 | [150.58, 250.0, 450.0, 1150.0, 2470.0] | 0 | 0
Siemens NH-2-1000 | Siemens NH-2-1000 | 1000 | [4800.0, 120.0, 7.0, 0.1, 0.004] | 0 | 0 | [1900.0, 3500.0, 8400.0, 24000.0, 52000.0] | 0 | 0
Siemens NH-2-200 | Siemens NH-2-200 | 200 | [4800.0, 120.0, 7.0, 0.1, 0.004] | 0 | 0 | [280.0, 650.0, 1200.0, 3000.0, 7000.0] | 0 | 0
Siemens NH-2-224 | Siemens NH-2-224 | 224 | [4800.0, 120.0, 7.0, 0.2, 0.04, 0.004] | 0 | 0 | [400.0, 750.0, 1453.0, 3025.0, 4315.0, 7600.0] | 0 | 0
Siemens NH-2-250 | Siemens NH-2-250 | 250 | [4800.0, 120.0, 7.0, 0.1, 0.004] | 0 | 0 | [450.0, 800.0, 1650.0, 4000.0, 8500.0] | 0 | 0
Siemens NH-2-315 | Siemens NH-2-315 | 315 | [4800.0, 120.0, 7.0, 0.1, 0.004] | 0 | 0 | [550.0, 920.0, 1900.0, 5000.0, 11000.0] | 0 | 0
Siemens NH-2-355 | Siemens NH-2-355 | 355 | [4800.0, 120.0, 6.0, 0.1, 0.004] | 0 | 0 | [650.0, 1116.27, 2350.0, 5840.0, 12790.0] | 0 | 0
Siemens NH-2-400 | Siemens NH-2-400 | 400 | [4800.0, 120.0, 7.0, 0.1, 0.004] | 0 | 0 | [720.0, 1350.0, 2800.0, 6500.0, 15000.0] | 0 | 0
Siemens NH-2-425 | Siemens NH-2-425 | 425 | [4800.0, 120.0, 7.0, 0.1, 0.004] | 0 | 0 | [850.0, 1500.0, 3050.0, 7500.0, 16500.0] | 0 | 0
Siemens NH-2-630 | Siemens NH-2-630 | 630 | [4800.0, 120.0, 7.0, 0.1, 0.004] | 0 | 0 | [1200.0, 2000.0, 4800.0, 12000.0, 26000.0] | 0 | 0

## dtypes
| element | column | dtype
0 | bus | name | object
1 | bus | vn_kv | float64
2 | bus | type | object
3 | bus | zone | object
4 | bus | in_service | bool
5 | load | name | object
6 | load | bus | uint32
7 | load | p_mw | float64
8 | load | q_mvar | float64
9 | load | const_z_percent | float64
10 | load | const_i_percent | float64
11 | load | sn_mva | float64
12 | load | scaling | float64
13 | load | in_service | bool
14 | load | type | object
15 | ext_grid | name | object
16 | ext_grid | bus | uint32
17 | ext_grid | vm_pu | float64
18 | ext_grid | va_degree | float64
19 | ext_grid | slack_weight | float64
20 | ext_grid | in_service | bool
21 | line | name | object
22 | line | std_type | object
23 | line | from_bus | uint32
24 | line | to_bus | uint32
25 | line | length_km | float64
26 | line | r_ohm_per_km | float64
27 | line | x_ohm_per_km | float64
28 | line | c_nf_per_km | float64
29 | line | g_us_per_km | float64
30 | line | max_i_ka | float64
31 | line | df | float64
32 | line | parallel | uint32
33 | line | type | object
34 | line | in_service | bool
35 | trafo | name | object
36 | trafo | std_type | object
37 | trafo | hv_bus | uint32
38 | trafo | lv_bus | uint32
39 | trafo | sn_mva | float64
40 | trafo | vn_hv_kv | float64
41 | trafo | vn_lv_kv | float64
42 | trafo | vk_percent | float64
43 | trafo | vkr_percent | float64
44 | trafo | pfe_kw | float64
45 | trafo | i0_percent | float64
46 | trafo | shift_degree | float64
47 | trafo | tap_side | object
48 | trafo | tap_neutral | int32
49 | trafo | tap_min | int32
50 | trafo | tap_max | int32
51 | trafo | tap_step_percent | float64
52 | trafo | tap_step_degree | float64
53 | trafo | tap_pos | int32
54 | trafo | tap_phase_shifter | bool
55 | trafo | parallel | uint32
56 | trafo | df | float64
57 | trafo | in_service | bool
58 | line_geodata | coords | object
59 | bus_geodata | x | float64
60 | bus_geodata | y | float64
61 | bus_geodata | coords | object

## parameters
| version | format_version | converged | OPF_converged | name | f_hz | sn_mva
0 | 2.14.6 | 2.14.0 | FALSE | FALSE |  | 50 | 1