## bus
| name | vn_kv | type | zone | in_service
0 | bus_LV_5266-7_0_4_node_0 | 0.4 | n |  | TRUE
1 | bus_LV_5266-7_0_4_node_1 | 0.4 | n |  | TRUE
2 | bus_LV_5266-7_0_4_node_2 | 0.4 | n |  | TRUE
3 | bus_LV_5266-7_0_4_node_3 | 0.4 | n |  | TRUE
4 | bus_LV_5266-7_0_4_node_4 | 0.4 | n |  | TRUE
5 | bus_LV_5266-7_0_4_node_5 | 0.4 | n |  | TRUE
6 | bus_LV_5266-7_0_4_node_6 | 0.4 | n |  | TRUE
7 | bus_LV_5266-7_0_4_node_43 | 0.4 | n |  | TRUE
8 | bus_LV_5266-7_0_4_node_42 | 0.4 | n |  | TRUE
9 | bus_LV_5266-7_0_4_node_39 | 0.4 | n |  | TRUE
10 | bus_LV_5266-7_0_4_node_7 | 0.4 | n |  | TRUE
11 | bus_LV_5266-7_0_4_node_8 | 0.4 | n |  | TRUE
12 | bus_LV_5266-7_0_4_node_44 | 0.4 | n |  | TRUE
13 | bus_LV_5266-7_0_4_node_47 | 0.4 | n |  | TRUE
14 | bus_LV_5266-7_0_4_node_40 | 0.4 | n |  | TRUE
15 | bus_LV_5266-7_0_4_node_9 | 0.4 | n |  | TRUE
16 | bus_LV_5266-7_0_4_node_12 | 0.4 | n |  | TRUE
17 | bus_LV_5266-7_0_4_node_10 | 0.4 | n |  | TRUE
18 | bus_LV_5266-7_0_4_node_13 | 0.4 | n |  | TRUE
19 | bus_LV_5266-7_0_4_node_11 | 0.4 | n |  | TRUE
20 | bus_LV_5266-7_0_4_node_14 | 0.4 | n |  | TRUE
21 | bus_LV_5266-7_0_4_node_15 | 0.4 | n |  | TRUE
22 | bus_LV_5266-7_0_4_node_16 | 0.4 | n |  | TRUE
23 | bus_LV_5266-7_0_4_node_31 | 0.4 | n |  | TRUE
24 | bus_LV_5266-7_0_4_node_32 | 0.4 | n |  | TRUE
25 | bus_LV_5266-7_0_4_node_17 | 0.4 | n |  | TRUE
26 | bus_LV_5266-7_0_4_node_18 | 0.4 | n |  | TRUE
27 | bus_LV_5266-7_0_4_node_19 | 0.4 | n |  | TRUE
28 | bus_LV_5266-7_0_4_node_20 | 0.4 | n |  | TRUE
29 | bus_LV_5266-7_0_4_node_21 | 0.4 | n |  | TRUE
30 | bus_LV_5266-7_0_4_node_22 | 0.4 | n |  | TRUE
31 | bus_LV_5266-7_0_4_node_23 | 0.4 | n |  | TRUE
32 | bus_LV_5266-7_0_4_node_24 | 0.4 | n |  | TRUE
33 | bus_LV_5266-7_0_4_node_25 | 0.4 | n |  | TRUE
34 | bus_LV_5266-7_0_4_node_46 | 0.4 | n |  | TRUE
35 | bus_LV_5266-7_0_4_node_28 | 0.4 | n |  | TRUE
36 | bus_LV_5266-7_0_4_node_51 | 0.4 | n |  | TRUE
37 | bus_LV_5266-7_0_4_node_41 | 0.4 | n |  | TRUE
38 | bus_LV_5266-7_0_4_node_30 | 0.4 | n |  | TRUE
39 | bus_LV_5266-7_0_4_node_26 | 0.4 | n |  | TRUE
40 | bus_LV_5266-7_0_4_node_27 | 0.4 | n |  | TRUE
41 | bus_LV_5266-7_0_4_node_29 | 0.4 | n |  | TRUE
42 | bus_LV_5266-7_0_4_node_36 | 0.4 | n |  | TRUE
43 | bus_LV_5266-7_0_4_node_55 | 0.4 | n |  | TRUE
44 | bus_LV_5266-7_0_4_node_37 | 0.4 | n |  | TRUE
45 | bus_LV_5266-7_0_4_node_38 | 0.4 | n |  | TRUE
46 | bus_LV_5266-7_0_4_node_35 | 0.4 | n |  | TRUE
47 | bus_LV_5266-7_0_4_node_54 | 0.4 | n |  | TRUE
48 | bus_LV_5266-7_0_4_node_33 | 0.4 | n |  | TRUE
49 | bus_LV_5266-7_0_4_node_34 | 0.4 | n |  | TRUE
50 | bus_LV_5266-7_0_4_node_64 | 0.4 | n |  | TRUE
51 | bus_LV_5266-7_0_4_node_65 | 0.4 | n |  | TRUE
52 | bus_LV_5266-7_0_4_node_66 | 0.4 | n |  | TRUE
53 | bus_LV_5266-7_0_4_node_63 | 0.4 | n |  | TRUE
54 | bus_LV_5266-7_0_4_node_67 | 0.4 | n |  | TRUE
55 | bus_LV_5266-7_0_4_node_61 | 0.4 | n |  | TRUE
56 | bus_LV_5266-7_0_4_node_68 | 0.4 | n |  | TRUE
57 | bus_LV_5266-7_0_4_node_45 | 0.4 | n |  | TRUE
58 | bus_LV_5266-7_0_4_node_50 | 0.4 | n |  | TRUE
59 | bus_LV_5266-7_0_4_node_48 | 0.4 | n |  | TRUE
60 | bus_LV_5266-7_0_4_node_52 | 0.4 | n |  | TRUE
61 | bus_LV_5266-7_0_4_node_53 | 0.4 | n |  | TRUE
62 | bus_LV_5266-7_0_4_node_56 | 0.4 | n |  | TRUE
63 | bus_LV_5266-7_0_4_node_57 | 0.4 | n |  | TRUE
64 | bus_LV_5266-7_0_4_node_58 | 0.4 | n |  | TRUE
65 | bus_LV_5266-7_0_4_node_59 | 0.4 | n |  | TRUE
66 | bus_LV_5266-7_0_4_node_62 | 0.4 | n |  | TRUE
67 | bus_LV_5266-7_0_4_node_60 | 0.4 | n |  | TRUE
68 | bus_LV_5266-7_0_4_node_78 | 0.4 | n |  | TRUE
69 | bus_LV_5266-7_0_4_node_74 | 0.4 | n |  | TRUE
70 | bus_LV_5266-7_0_4_node_70 | 0.4 | n |  | TRUE
71 | bus_LV_5266-7_0_4_node_96 | 0.4 | n |  | TRUE
72 | bus_LV_5266-7_0_4_node_72 | 0.4 | n |  | TRUE
73 | bus_LV_5266-7_0_4_node_69 | 0.4 | n |  | TRUE
74 | bus_LV_5266-7_0_4_node_71 | 0.4 | n |  | TRUE
75 | bus_LV_5266-7_0_4_node_73 | 0.4 | n |  | TRUE
76 | bus_LV_5266-7_0_4_node_75 | 0.4 | n |  | TRUE
77 | bus_LV_5266-7_0_4_node_77 | 0.4 | n |  | TRUE
78 | bus_LV_5266-7_0_4_node_76 | 0.4 | n |  | TRUE
79 | bus_MV_70_1_node_43 | 20 | n |  | TRUE

## load
| name | bus | p_mw | q_mvar | const_z_percent | const_i_percent | sn_mva | scaling | in_service | type
0 | LV_5266-7_0_4_load_0 | 0 | 0.004143 | 0.0010383 | 0 | 0 |  | 1 | TRUE | wye
1 | LV_5266-7_0_4_load_1 | 1 | 0.0044795 | 0.0011227 | 0 | 0 |  | 1 | TRUE | wye
2 | LV_5266-7_0_4_load_3 | 3 | 0.0040929 | 0.0010258 | 0 | 0 |  | 1 | TRUE | wye
3 | LV_5266-7_0_4_load_4 | 4 | 0.0047071 | 0.0011797 | 0 | 0 |  | 1 | TRUE | wye
4 | LV_5266-7_0_4_load_43 | 7 | 0.0039537 | 0.0009909 | 0 | 0 |  | 1 | TRUE | wye
5 | LV_5266-7_0_4_load_42 | 8 | 0.0036811 | 0.00092256 | 0 | 0 |  | 1 | TRUE | wye
6 | LV_5266-7_0_4_load_39 | 9 | 0.0043302 | 0.0010852 | 0 | 0 |  | 1 | TRUE | wye
7 | LV_5266-7_0_4_load_7 | 10 | 0.0040696 | 0.0010199 | 0 | 0 |  | 1 | TRUE | wye
8 | LV_5266-7_0_4_load_8 | 11 | 0.0040095 | 0.0010049 | 0 | 0 |  | 1 | TRUE | wye
9 | LV_5266-7_0_4_load_44 | 12 | 0.0054844 | 0.0013745 | 0 | 0 |  | 1 | TRUE | wye
10 | LV_5266-7_0_4_load_47 | 13 | 0.0036792 | 0.0009221 | 0 | 0 |  | 1 | TRUE | wye
11 | LV_5266-7_0_4_load_40 | 14 | 0.0041807 | 0.0010478 | 0 | 0 |  | 1 | TRUE | wye
12 | LV_5266-7_0_4_load_9 | 15 | 0.003942 | 0.00098795 | 0 | 0 |  | 1 | TRUE | wye
13 | LV_5266-7_0_4_load_10 | 17 | 0.0040512 | 0.0010153 | 0 | 0 |  | 1 | TRUE | wye
14 | LV_5266-7_0_4_load_13 | 18 | 0.0027808 | 0.00069694 | 0 | 0 |  | 1 | TRUE | wye
15 | LV_5266-7_0_4_load_11 | 19 | 0.0038977 | 0.00097687 | 0 | 0 |  | 1 | TRUE | wye
16 | LV_5266-7_0_4_load_14 | 20 | 0.0078203 | 0.0019599 | 0 | 0 |  | 1 | TRUE | wye
17 | LV_5266-7_0_4_load_15 | 21 | 0.0052491 | 0.0013156 | 0 | 0 |  | 1 | TRUE | wye
18 | LV_5266-7_0_4_load_31 | 23 | 0.023777 | 0.0059592 | 0 | 0 |  | 1 | TRUE | wye
19 | LV_5266-7_0_4_load_17 | 25 | 0.0036345 | 0.00091089 | 0 | 0 |  | 1 | TRUE | wye
20 | LV_5266-7_0_4_load_18 | 26 | 0.0024252 | 0.00060782 | 0 | 0 |  | 1 | TRUE | wye
21 | LV_5266-7_0_4_load_19 | 27 | 0.0063095 | 0.0015813 | 0 | 0 |  | 1 | TRUE | wye
22 | LV_5266-7_0_4_load_20 | 28 | 0.0038032 | 0.00095317 | 0 | 0 |  | 1 | TRUE | wye
23 | LV_5266-7_0_4_load_21 | 29 | 0.0038898 | 0.00097488 | 0 | 0 |  | 1 | TRUE | wye
24 | LV_5266-7_0_4_load_22 | 30 | 0.0038308 | 0.00096008 | 0 | 0 |  | 1 | TRUE | wye
25 | LV_5266-7_0_4_load_23 | 31 | 0.0044345 | 0.0011114 | 0 | 0 |  | 1 | TRUE | wye
26 | LV_5266-7_0_4_load_24 | 32 | 0.0066371 | 0.0016634 | 0 | 0 |  | 1 | TRUE | wye
27 | LV_5266-7_0_4_load_51 | 36 | 0.015528 | 0.0038918 | 0 | 0 |  | 1 | TRUE | wye
28 | LV_5266-7_0_4_load_30 | 38 | 0.0035484 | 0.00088932 | 0 | 0 |  | 1 | TRUE | wye
29 | LV_5266-7_0_4_load_26 | 39 | 0.012893 | 0.0032312 | 0 | 0 |  | 1 | TRUE | wye
30 | LV_5266-7_0_4_load_27 | 40 | 0.016757 | 0.0041997 | 0 | 0 |  | 1 | TRUE | wye
31 | LV_5266-7_0_4_load_29 | 41 | 0.0056075 | 0.0014054 | 0 | 0 |  | 1 | TRUE | wye
32 | LV_5266-7_0_4_load_55 | 43 | 0.0036696 | 0.00091969 | 0 | 0 |  | 1 | TRUE | wye
33 | LV_5266-7_0_4_load_37 | 44 | 0.0089163 | 0.0022346 | 0 | 0 |  | 1 | TRUE | wye
34 | LV_5266-7_0_4_load_38 | 45 | 0.0043276 | 0.0010846 | 0 | 0 |  | 1 | TRUE | wye
35 | LV_5266-7_0_4_load_35 | 46 | 0.015472 | 0.0038775 | 0 | 0 |  | 1 | TRUE | wye
36 | LV_5266-7_0_4_load_54 | 47 | 0.0040973 | 0.0010269 | 0 | 0 |  | 1 | TRUE | wye
37 | LV_5266-7_0_4_load_33 | 48 | 0.013192 | 0.0033062 | 0 | 0 |  | 1 | TRUE | wye
38 | LV_5266-7_0_4_load_34 | 49 | 0.013079 | 0.0032779 | 0 | 0 |  | 1 | TRUE | wye
39 | LV_5266-7_0_4_load_63 | 53 | 0.0061365 | 0.001538 | 0 | 0 |  | 1 | TRUE | wye
40 | LV_5266-7_0_4_load_67 | 54 | 0.0049923 | 0.0012512 | 0 | 0 |  | 1 | TRUE | wye
41 | LV_5266-7_0_4_load_61 | 55 | 0.0074988 | 0.0018794 | 0 | 0 |  | 1 | TRUE | wye
42 | LV_5266-7_0_4_load_45 | 57 | 0.0052748 | 0.001322 | 0 | 0 |  | 1 | TRUE | wye
43 | LV_5266-7_0_4_load_50 | 58 | 0.0033936 | 0.00085051 | 0 | 0 |  | 1 | TRUE | wye
44 | LV_5266-7_0_4_load_48 | 59 | 0.0045399 | 0.0011378 | 0 | 0 |  | 1 | TRUE | wye
45 | LV_5266-7_0_4_load_52 | 60 | 0.0060126 | 0.0015069 | 0 | 0 |  | 1 | TRUE | wye
46 | LV_5266-7_0_4_load_53 | 61 | 0.0054849 | 0.0013746 | 0 | 0 |  | 1 | TRUE | wye
47 | LV_5266-7_0_4_load_56 | 62 | 0.004368 | 0.0010947 | 0 | 0 |  | 1 | TRUE | wye
48 | LV_5266-7_0_4_load_57 | 63 | 0.0082606 | 0.0020703 | 0 | 0 |  | 1 | TRUE | wye
49 | LV_5266-7_0_4_load_59 | 65 | 0.0067509 | 0.0016919 | 0 | 0 |  | 1 | TRUE | wye
50 | LV_5266-7_0_4_load_62 | 66 | 0.0055975 | 0.0014029 | 0 | 0 |  | 1 | TRUE | wye
51 | LV_5266-7_0_4_load_60 | 67 | 0.0073547 | 0.0018432 | 0 | 0 |  | 1 | TRUE | wye
52 | LV_5266-7_0_4_load_78 | 68 | 0.016222 | 0.0040656 | 0 | 0 |  | 1 | TRUE | wye
53 | LV_5266-7_0_4_load_70 | 70 | 0.012998 | 0.0032577 | 0 | 0 |  | 1 | TRUE | wye
54 | LV_5266-7_0_4_load_96 | 71 | 0.0065839 | 0.0016501 | 0 | 0 |  | 1 | TRUE | wye
55 | LV_5266-7_0_4_load_69 | 73 | 0.007038 | 0.0017639 | 0 | 0 |  | 1 | TRUE | wye
56 | LV_5266-7_0_4_load_71 | 74 | 0.0076473 | 0.0019166 | 0 | 0 |  | 1 | TRUE | wye
57 | LV_5266-7_0_4_load_73 | 75 | 0.0041731 | 0.0010459 | 0 | 0 |  | 1 | TRUE | wye
58 | LV_5266-7_0_4_load_77 | 77 | 0.0042322 | 0.0010607 | 0 | 0 |  | 1 | TRUE | wye
59 | LV_5266-7_0_4_load_76 | 78 | 0.0080773 | 0.0020244 | 0 | 0 |  | 1 | TRUE | wye

## ext_grid
| name | bus | vm_pu | va_degree | slack_weight | in_service
0 |  | 40 | 1 | 0 | 1 | TRUE

## line
| name | std_type | from_bus | to_bus | length_km | r_ohm_per_km | x_ohm_per_km | c_nf_per_km | g_us_per_km | max_i_ka | df | parallel | type | in_service
0 | LV_5266-7_0_4_line_0 |  | 0 | 1 | 0.014394 | 0.125 | 0.08 | 261 | 0 | 0.364 | 1 | 1 | cs | TRUE
1 | LV_5266-7_0_4_line_1 |  | 0 | 2 | 0.0126 | 0.125 | 0.08 | 261 | 0 | 0.364 | 1 | 1 | cs | TRUE
2 | LV_5266-7_0_4_line_2 |  | 1 | 3 | 0.015885 | 0.125 | 0.08 | 261 | 0 | 0.364 | 1 | 1 | cs | TRUE
3 | LV_5266-7_0_4_line_3 |  | 2 | 4 | 0.048314 | 0.125 | 0.08 | 261 | 0 | 0.364 | 1 | 1 | cs | TRUE
4 | LV_5266-7_0_4_line_4 |  | 2 | 5 | 0.085733 | 0.125 | 0.08 | 261 | 0 | 0.364 | 1 | 1 | cs | TRUE
5 | LV_5266-7_0_4_line_5 |  | 3 | 6 | 0.018313 | 0.125 | 0.08 | 261 | 0 | 0.364 | 1 | 1 | cs | TRUE
6 | LV_5266-7_0_4_line_6 |  | 4 | 7 | 0.0045382 | 0.125 | 0.08 | 261 | 0 | 0.364 | 1 | 1 | cs | TRUE
7 | LV_5266-7_0_4_line_7 |  | 5 | 8 | 0.066808 | 0.125 | 0.08 | 261 | 0 | 0.364 | 1 | 1 | cs | TRUE
8 | LV_5266-7_0_4_line_8 |  | 5 | 9 | 0.012786 | 0.125 | 0.08 | 261 | 0 | 0.364 | 1 | 1 | cs | TRUE
9 | LV_5266-7_0_4_line_9 |  | 6 | 10 | 0.02192 | 0.125 | 0.08 | 261 | 0 | 0.364 | 1 | 1 | cs | TRUE
10 | LV_5266-7_0_4_line_10 |  | 6 | 11 | 0.01166 | 0.125 | 0.08 | 261 | 0 | 0.364 | 1 | 1 | cs | TRUE
11 | LV_5266-7_0_4_line_11 |  | 7 | 12 | 0.010452 | 0.125 | 0.08 | 261 | 0 | 0.364 | 1 | 1 | cs | TRUE
12 | LV_5266-7_0_4_line_12 |  | 8 | 13 | 0.010558 | 0.125 | 0.08 | 261 | 0 | 0.364 | 1 | 1 | cs | TRUE
13 | LV_5266-7_0_4_line_13 |  | 9 | 14 | 0.031897 | 0.125 | 0.08 | 261 | 0 | 0.364 | 1 | 1 | cs | TRUE
14 | LV_5266-7_0_4_line_14 |  | 10 | 15 | 0.0027531 | 0.125 | 0.08 | 261 | 0 | 0.364 | 1 | 1 | cs | TRUE
15 | LV_5266-7_0_4_line_15 |  | 11 | 16 | 0.021785 | 0.125 | 0.08 | 261 | 0 | 0.364 | 1 | 1 | cs | TRUE
16 | LV_5266-7_0_4_line_16 |  | 13 | 59 | 0.062205 | 0.125 | 0.08 | 261 | 0 | 0.364 | 1 | 1 | cs | TRUE
17 | LV_5266-7_0_4_line_17 |  | 14 | 37 | 0.0032304 | 0.125 | 0.08 | 261 | 0 | 0.364 | 1 | 1 | cs | TRUE
18 | LV_5266-7_0_4_line_18 |  | 15 | 17 | 0.011724 | 0.125 | 0.08 | 261 | 0 | 0.364 | 1 | 1 | cs | TRUE
19 | LV_5266-7_0_4_line_19 |  | 16 | 18 | 0.035743 | 0.125 | 0.08 | 261 | 0 | 0.364 | 1 | 1 | cs | TRUE
20 | LV_5266-7_0_4_line_20 |  | 17 | 19 | 0.0026792 | 0.125 | 0.08 | 261 | 0 | 0.364 | 1 | 1 | cs | TRUE
21 | LV_5266-7_0_4_line_21 |  | 19 | 20 | 0.0071647 | 0.125 | 0.08 | 261 | 0 | 0.364 | 1 | 1 | cs | TRUE
22 | LV_5266-7_0_4_line_22 |  | 21 | 22 | 0.015786 | 0.125 | 0.08 | 261 | 0 | 0.364 | 1 | 1 | cs | TRUE
23 | LV_5266-7_0_4_line_23 |  | 22 | 23 | 0.004583 | 0.125 | 0.08 | 261 | 0 | 0.364 | 1 | 1 | cs | TRUE
24 | LV_5266-7_0_4_line_24 |  | 23 | 24 | 0.052177 | 0.125 | 0.08 | 261 | 0 | 0.364 | 1 | 1 | cs | TRUE
25 | LV_5266-7_0_4_line_25 |  | 24 | 48 | 0.022435 | 0.125 | 0.08 | 261 | 0 | 0.364 | 1 | 1 | cs | TRUE
26 | LV_5266-7_0_4_line_26 |  | 24 | 49 | 0.049579 | 0.125 | 0.08 | 261 | 0 | 0.364 | 1 | 1 | cs | TRUE
27 | LV_5266-7_0_4_line_27 |  | 25 | 26 | 0.006098 | 0.125 | 0.08 | 261 | 0 | 0.364 | 1 | 1 | cs | TRUE
28 | LV_5266-7_0_4_line_28 |  | 25 | 27 | 0.016029 | 0.125 | 0.08 | 261 | 0 | 0.364 | 1 | 1 | cs | TRUE
29 | LV_5266-7_0_4_line_29 |  | 26 | 28 | 0.015116 | 0.125 | 0.08 | 261 | 0 | 0.364 | 1 | 1 | cs | TRUE
30 | LV_5266-7_0_4_line_30 |  | 28 | 29 | 0.0093949 | 0.125 | 0.08 | 261 | 0 | 0.364 | 1 | 1 | cs | TRUE
31 | LV_5266-7_0_4_line_31 |  | 29 | 30 | 0.011369 | 0.125 | 0.08 | 261 | 0 | 0.364 | 1 | 1 | cs | TRUE
32 | LV_5266-7_0_4_line_32 |  | 30 | 31 | 0.010102 | 0.125 | 0.08 | 261 | 0 | 0.364 | 1 | 1 | cs | TRUE
33 | LV_5266-7_0_4_line_33 |  | 31 | 32 | 0.009993 | 0.125 | 0.08 | 261 | 0 | 0.364 | 1 | 1 | cs | TRUE
34 | LV_5266-7_0_4_line_34 |  | 32 | 33 | 0.011935 | 0.125 | 0.08 | 261 | 0 | 0.364 | 1 | 1 | cs | TRUE
35 | LV_5266-7_0_4_line_35 |  | 33 | 34 | 0.018258 | 0.125 | 0.08 | 261 | 0 | 0.364 | 1 | 1 | cs | TRUE
36 | LV_5266-7_0_4_line_36 |  | 33 | 35 | 0.02078 | 0.125 | 0.08 | 261 | 0 | 0.364 | 1 | 2 | cs | TRUE
37 | LV_5266-7_0_4_line_37 |  | 34 | 36 | 0.020012 | 0.125 | 0.08 | 261 | 0 | 0.364 | 1 | 1 | cs | TRUE
38 | LV_5266-7_0_4_line_38 |  | 34 | 37 | 0.010253 | 0.125 | 0.08 | 261 | 0 | 0.364 | 1 | 1 | cs | TRUE
39 | LV_5266-7_0_4_line_39 |  | 35 | 38 | 0.009325 | 0.125 | 0.08 | 261 | 0 | 0.364 | 1 | 1 | cs | TRUE
40 | LV_5266-7_0_4_line_40 |  | 35 | 39 | 0.029377 | 0.125 | 0.08 | 261 | 0 | 0.364 | 1 | 2 | cs | TRUE
41 | LV_5266-7_0_4_line_41 |  | 36 | 60 | 0.023261 | 0.125 | 0.08 | 261 | 0 | 0.364 | 1 | 1 | cs | TRUE
42 | LV_5266-7_0_4_line_42 |  | 37 | 57 | 0.023422 | 0.125 | 0.08 | 261 | 0 | 0.364 | 1 | 1 | cs | TRUE
43 | LV_5266-7_0_4_line_43 |  | 38 | 43 | 0.018671 | 0.125 | 0.08 | 261 | 0 | 0.364 | 1 | 1 | cs | TRUE
44 | LV_5266-7_0_4_line_44 |  | 39 | 40 | 0.0017326 | 0.125 | 0.08 | 261 | 0 | 0.364 | 1 | 2 | cs | TRUE
45 | LV_5266-7_0_4_line_45 |  | 40 | 41 | 0.032671 | 0.125 | 0.08 | 261 | 0 | 0.364 | 1 | 2 | cs | TRUE
46 | LV_5266-7_0_4_line_46 |  | 41 | 42 | 0.037685 | 0.125 | 0.08 | 261 | 0 | 0.364 | 1 | 2 | cs | TRUE
47 | LV_5266-7_0_4_line_47 |  | 42 | 44 | 0.018504 | 0.125 | 0.08 | 261 | 0 | 0.364 | 1 | 1 | cs | TRUE
48 | LV_5266-7_0_4_line_48 |  | 42 | 45 | 0.032319 | 0.125 | 0.08 | 261 | 0 | 0.364 | 1 | 1 | cs | TRUE
49 | LV_5266-7_0_4_line_49 |  | 42 | 46 | 0.02384 | 0.125 | 0.08 | 261 | 0 | 0.364 | 1 | 1 | cs | TRUE
50 | LV_5266-7_0_4_line_50 |  | 43 | 47 | 0.019292 | 0.125 | 0.08 | 261 | 0 | 0.364 | 1 | 1 | cs | TRUE
51 | LV_5266-7_0_4_line_51 |  | 44 | 53 | 0.0031044 | 0.125 | 0.08 | 261 | 0 | 0.364 | 1 | 1 | cs | TRUE
52 | LV_5266-7_0_4_line_52 |  | 45 | 54 | 0.01673 | 0.125 | 0.08 | 261 | 0 | 0.364 | 1 | 1 | cs | TRUE
53 | LV_5266-7_0_4_line_53 |  | 46 | 48 | 0.00086092 | 0.125 | 0.08 | 261 | 0 | 0.364 | 1 | 1 | cs | TRUE
54 | LV_5266-7_0_4_line_54 |  | 47 | 62 | 0.010249 | 0.125 | 0.08 | 261 | 0 | 0.364 | 1 | 1 | cs | TRUE
55 | LV_5266-7_0_4_line_55 |  | 50 | 51 | 0.021244 | 0.125 | 0.08 | 261 | 0 | 0.364 | 1 | 1 | cs | TRUE
56 | LV_5266-7_0_4_line_56 |  | 50 | 52 | 0.049744 | 0.125 | 0.08 | 261 | 0 | 0.364 | 1 | 1 | cs | TRUE
57 | LV_5266-7_0_4_line_57 |  | 51 | 68 | 0.07695 | 0.125 | 0.08 | 261 | 0 | 0.364 | 1 | 1 | cs | TRUE
58 | LV_5266-7_0_4_line_58 |  | 52 | 69 | 0.03416 | 0.125 | 0.08 | 261 | 0 | 0.364 | 1 | 1 | cs | TRUE
59 | LV_5266-7_0_4_line_59 |  | 52 | 70 | 0.027199 | 0.125 | 0.08 | 261 | 0 | 0.364 | 1 | 1 | cs | TRUE
60 | LV_5266-7_0_4_line_60 |  | 53 | 55 | 0.015946 | 0.125 | 0.08 | 261 | 0 | 0.364 | 1 | 1 | cs | TRUE
61 | LV_5266-7_0_4_line_61 |  | 54 | 56 | 0.014588 | 0.125 | 0.08 | 261 | 0 | 0.364 | 1 | 1 | cs | TRUE
62 | LV_5266-7_0_4_line_62 |  | 55 | 67 | 0.0050935 | 0.125 | 0.08 | 261 | 0 | 0.364 | 1 | 1 | cs | TRUE
63 | LV_5266-7_0_4_line_63 |  | 56 | 73 | 0.015313 | 0.125 | 0.08 | 261 | 0 | 0.364 | 1 | 1 | cs | TRUE
64 | LV_5266-7_0_4_line_64 |  | 56 | 70 | 0.022878 | 0.125 | 0.08 | 261 | 0 | 0.364 | 1 | 1 | cs | TRUE
65 | LV_5266-7_0_4_line_65 |  | 57 | 58 | 0.023667 | 0.125 | 0.08 | 261 | 0 | 0.364 | 1 | 1 | cs | TRUE
66 | LV_5266-7_0_4_line_66 |  | 60 | 61 | 0.007754 | 0.125 | 0.08 | 261 | 0 | 0.364 | 1 | 1 | cs | TRUE
67 | LV_5266-7_0_4_line_67 |  | 63 | 64 | 0.069158 | 0.125 | 0.08 | 261 | 0 | 0.364 | 1 | 1 | cs | TRUE
68 | LV_5266-7_0_4_line_68 |  | 64 | 65 | 0.013483 | 0.125 | 0.08 | 261 | 0 | 0.364 | 1 | 1 | cs | TRUE
69 | LV_5266-7_0_4_line_69 |  | 65 | 66 | 0.021417 | 0.125 | 0.08 | 261 | 0 | 0.364 | 1 | 1 | cs | TRUE
70 | LV_5266-7_0_4_line_70 |  | 66 | 67 | 0.010152 | 0.125 | 0.08 | 261 | 0 | 0.364 | 1 | 1 | cs | TRUE
71 | LV_5266-7_0_4_line_71 |  | 69 | 71 | 0.029571 | 0.125 | 0.08 | 261 | 0 | 0.364 | 1 | 1 | cs | TRUE
72 | LV_5266-7_0_4_line_72 |  | 69 | 72 | 0.039855 | 0.125 | 0.08 | 261 | 0 | 0.364 | 1 | 1 | cs | TRUE
73 | LV_5266-7_0_4_line_73 |  | 72 | 76 | 0.050683 | 0.125 | 0.08 | 261 | 0 | 0.364 | 1 | 1 | cs | TRUE
74 | LV_5266-7_0_4_line_74 |  | 72 | 74 | 0.027178 | 0.125 | 0.08 | 261 | 0 | 0.364 | 1 | 1 | cs | TRUE
75 | LV_5266-7_0_4_line_75 |  | 74 | 75 | 0.031068 | 0.125 | 0.08 | 261 | 0 | 0.364 | 1 | 1 | cs | TRUE
76 | LV_5266-7_0_4_line_76 |  | 76 | 77 | 0.02975 | 0.125 | 0.08 | 261 | 0 | 0.364 | 1 | 1 | cs | TRUE
77 | LV_5266-7_0_4_line_77 |  | 77 | 78 | 0.038555 | 0.125 | 0.08 | 261 | 0 | 0.364 | 1 | 1 | cs | TRUE

## trafo
| name | std_type | hv_bus | lv_bus | sn_mva | vn_hv_kv | vn_lv_kv | vk_percent | vkr_percent | pfe_kw | i0_percent | shift_degree | tap_side | tap_neutral | tap_min | tap_max | tap_step_percent | tap_step_degree | tap_pos | tap_phase_shifter | parallel | df | in_service
0 | LV_5266-7_0_4_trafo_27 | 0.63 MVA 20/0.4 kV | 79 | 40 | 0.63 | 20 | 0.4 | 6 | 1.206 | 1.65 | 0.2619 | 150 | hv | 0 | -2 | 2 | 2.5 | 0 | 0 | FALSE | 1 | 1 | TRUE

## line_geodata
| x0 | y0 | x1 | y1 | x2 | y2 | x3 | y3 | x4 | y4 | x5 | y5 | x6 | y6 | x7 | y7
0 | 2716961.8332 | 1079880.7169 | 2716972.9907 | 1079871.6224
1 | 2716952.0669 | 1079888.6773 | 2716961.8332 | 1079880.7169
2 | 2716972.9907 | 1079871.6224 | 2716985.304 | 1079861.5859
3 | 2716952.0669 | 1079888.6773 | 2716949.6363 | 1079880.9363 | 2716932.731 | 1079858.7185 | 2716923.0792 | 1079866.315
4 | 2716890.0166 | 1079913.8938 | 2716899.3079 | 1079930.0834 | 2716952.0669 | 1079888.6773
5 | 2716999.499 | 1079850.0157 | 2716985.304 | 1079861.5859
6 | 2716919.513 | 1079869.1217 | 2716923.0792 | 1079866.315
7 | 2716890.0166 | 1079913.8938 | 2716850.4752 | 1079942.2002 | 2716862.5668 | 1079955.7749
8 | 2716890.0166 | 1079913.8938 | 2716884.8613 | 1079902.1932
9 | 2716999.499 | 1079850.0157 | 2716984.0917 | 1079834.4238
10 | 2716999.499 | 1079850.0157 | 2717008.5374 | 1079842.6499
11 | 2716911.2997 | 1079875.586 | 2716919.513 | 1079869.1217
12 | 2716854.5423 | 1079962.637 | 2716862.5668 | 1079955.7749
13 | 2716884.8613 | 1079902.1932 | 2716872.0007 | 1079873.0042
14 | 2716982.1566 | 1079832.4655 | 2716984.0917 | 1079834.4238
15 | 2717025.425 | 1079828.8873 | 2717008.5374 | 1079842.6499
16 | 2716854.5423 | 1079962.637 | 2716834.2415 | 1080021.4364
17 | 2716870.6982 | 1079870.048 | 2716872.0007 | 1079873.0042
18 | 2716982.1566 | 1079832.4655 | 2716973.9162 | 1079824.1263
19 | 2717025.425 | 1079828.8873 | 2716995.9034 | 1079808.7375
20 | 2716972.033 | 1079822.2206 | 2716973.9162 | 1079824.1263
21 | 2716966.9971 | 1079817.1243 | 2716972.033 | 1079822.2206
22 | 2716909.6912 | 1079746.0748 | 2716921.0327 | 1079757.0556
23 | 2716909.6912 | 1079746.0748 | 2716907.1653 | 1079742.2507
24 | 2716879.9862 | 1079697.7377 | 2716895.5208 | 1079724.6212 | 2716907.1653 | 1079742.2507
25 | 2716879.9862 | 1079697.7377 | 2716861.3432 | 1079710.2191
26 | 2716879.9862 | 1079697.7377 | 2716854.557 | 1079655.1772
27 | 2716924.7748 | 1079803.1754 | 2716919.6304 | 1079806.4496
28 | 2716938.2973 | 1079794.5689 | 2716924.7748 | 1079803.1754
29 | 2716919.6304 | 1079806.4496 | 2716906.8777 | 1079814.5661
30 | 2716898.952 | 1079819.6105 | 2716906.8777 | 1079814.5661
31 | 2716898.952 | 1079819.6105 | 2716889.3606 | 1079825.715
32 | 2716880.8384 | 1079831.1391 | 2716889.3606 | 1079825.715
33 | 2716880.8384 | 1079831.1391 | 2716872.4081 | 1079836.5046
34 | 2716862.3392 | 1079842.913 | 2716872.4081 | 1079836.5046
35 | 2716862.3392 | 1079842.913 | 2716864.6267 | 1079854.4762 | 2716866.6608 | 1079860.6195
36 | 2716859.4867 | 1079822.3327 | 2716862.3392 | 1079842.913
37 | 2716866.6608 | 1079860.6195 | 2716849.1776 | 1079870.3573
38 | 2716866.6608 | 1079860.6195 | 2716870.6982 | 1079870.048
39 | 2716859.4867 | 1079822.3327 | 2716851.4804 | 1079827.1132
40 | 2716859.4867 | 1079822.3327 | 2716857.625 | 1079793.0149
41 | 2716849.1776 | 1079870.3573 | 2716828.8559 | 1079881.6762
42 | 2716870.6982 | 1079870.048 | 2716853.3859 | 1079880.3679 | 2716850.3937 | 1079881.681
43 | 2716835.45 | 1079836.6849 | 2716851.4804 | 1079827.1132
44 | 2716857.625 | 1079793.0149 | 2716857.5152 | 1079791.2857
45 | 2716857.5152 | 1079791.2857 | 2716856.2172 | 1079770.8448 | 2716854.0831 | 1079758.8439
46 | 2716840.8175 | 1079723.9609 | 2716851.7292 | 1079745.6076 | 2716854.0831 | 1079758.8439
47 | 2716840.8175 | 1079723.9609 | 2716824.8449 | 1079733.3039
48 | 2716840.8175 | 1079723.9609 | 2716824.5012 | 1079696.0628
49 | 2716840.8175 | 1079723.9609 | 2716860.6278 | 1079710.698
50 | 2716818.8864 | 1079846.5749 | 2716835.45 | 1079836.6849
51 | 2716822.1653 | 1079734.8713 | 2716824.8449 | 1079733.3039
52 | 2716816.0551 | 1079681.6215 | 2716824.5012 | 1079696.0628
53 | 2716861.3432 | 1079710.2191 | 2716860.6278 | 1079710.698
54 | 2716810.087 | 1079851.829 | 2716818.8864 | 1079846.5749
55 | 2716828.3867 | 1079611.3765 | 2716831.107 | 1079608.4821 | 2716832.8689 | 1079604.9245 | 2716833.5113 | 1079601.0007 | 2716832.9806 | 1079597.0766 | 2716830.8532 | 1079592.1435
56 | 2716785.3 | 1079624.7492 | 2716805.3502 | 1079611.8576 | 2716809.1997 | 1079609.2295 | 2716813.5007 | 1079612.6254 | 2716817.2035 | 1079613.9973 | 2716821.1378 | 1079614.2396 | 2716824.9697 | 1079613.3346 | 2716828.3867 | 1079611.3765
57 | 2716830.8532 | 1079592.1435 | 2716891.0663 | 1079544.2302
58 | 2716785.3 | 1079624.7492 | 2716756.5408 | 1079643.3115
59 | 2716785.3 | 1079624.7492 | 2716787.3617 | 1079628.647 | 2716798.0052 | 1079648.7986
60 | 2716822.1653 | 1079734.8713 | 2716808.4008 | 1079742.9227
61 | 2716808.6901 | 1079669.0286 | 2716816.0551 | 1079681.6215
62 | 2716804.0042 | 1079745.4944 | 2716808.4008 | 1079742.9227
63 | 2716808.6901 | 1079669.0286 | 2716795.3684 | 1079676.5805
64 | 2716808.6901 | 1079669.0286 | 2716798.0052 | 1079648.7986
65 | 2716850.3937 | 1079881.681 | 2716831.1984 | 1079890.105 | 2716829.5418 | 1079892.2427
66 | 2716822.0818 | 1079885.4492 | 2716828.8559 | 1079881.6762
67 | 2716765.1159 | 1079768.2417 | 2716785.4952 | 1079802.1894 | 2716802.4194 | 1079826.429
68 | 2716765.1159 | 1079768.2417 | 2716776.7543 | 1079761.434
69 | 2716795.2412 | 1079750.6203 | 2716776.7543 | 1079761.434
70 | 2716804.0042 | 1079745.4944 | 2716795.2412 | 1079750.6203
71 | 2716756.5408 | 1079643.3115 | 2716757.3609 | 1079644.7059 | 2716761.9279 | 1079652.4655 | 2716771.5432 | 1079668.8168
72 | 2716722.9913 | 1079664.9732 | 2716756.5408 | 1079643.3115
73 | 2716676.0888 | 1079683.7107 | 2716696.9441 | 1079677.4388 | 2716707.5001 | 1079673.0823 | 2716722.9913 | 1079664.9732
74 | 2716722.9913 | 1079664.9732 | 2716723.8282 | 1079666.3012 | 2716728.6232 | 1079673.9207 | 2716737.4678 | 1079687.9746
75 | 2716754.0155 | 1079714.2688 | 2716737.4678 | 1079687.9746
76 | 2716676.0888 | 1079683.7107 | 2716676.7065 | 1079684.7233 | 2716681.6024 | 1079692.756 | 2716691.5722 | 1079709.1141
77 | 2716711.6375 | 1079742.0364 | 2716691.5722 | 1079709.1141

## bus_geodata
| x | y | coords
0 | 2716961.8332 | 1079880.7169
1 | 2716972.9907 | 1079871.6224
2 | 2716952.0669 | 1079888.6773
3 | 2716985.304 | 1079861.5859
4 | 2716923.0792 | 1079866.315
5 | 2716890.0166 | 1079913.8938
6 | 2716999.499 | 1079850.0157
7 | 2716919.513 | 1079869.1217
8 | 2716862.5668 | 1079955.7749
9 | 2716884.8613 | 1079902.1932
10 | 2716984.0917 | 1079834.4238
11 | 2717008.5374 | 1079842.6499
12 | 2716911.2997 | 1079875.586
13 | 2716854.5423 | 1079962.637
14 | 2716872.0007 | 1079873.0042
15 | 2716982.1566 | 1079832.4655
16 | 2717025.425 | 1079828.8873
17 | 2716973.9162 | 1079824.1263
18 | 2716995.9034 | 1079808.7375
19 | 2716972.033 | 1079822.2206
20 | 2716966.9971 | 1079817.1243
21 | 2716921.0327 | 1079757.0556
22 | 2716909.6912 | 1079746.0748
23 | 2716907.1653 | 1079742.2507
24 | 2716879.9862 | 1079697.7377
25 | 2716924.7748 | 1079803.1754
26 | 2716919.6304 | 1079806.4496
27 | 2716938.2973 | 1079794.5689
28 | 2716906.8777 | 1079814.5661
29 | 2716898.952 | 1079819.6105
30 | 2716889.3606 | 1079825.715
31 | 2716880.8384 | 1079831.1391
32 | 2716872.4081 | 1079836.5046
33 | 2716862.3392 | 1079842.913
34 | 2716866.6608 | 1079860.6195
35 | 2716859.4867 | 1079822.3327
36 | 2716849.1776 | 1079870.3573
37 | 2716870.6982 | 1079870.048
38 | 2716851.4804 | 1079827.1132
39 | 2716857.625 | 1079793.0149
40 | 2716857.5152 | 1079791.2857
41 | 2716854.0831 | 1079758.8439
42 | 2716840.8175 | 1079723.9609
43 | 2716835.45 | 1079836.6849
44 | 2716824.8449 | 1079733.3039
45 | 2716824.5012 | 1079696.0628
46 | 2716860.6278 | 1079710.698
47 | 2716818.8864 | 1079846.5749
48 | 2716861.3432 | 1079710.2191
49 | 2716854.557 | 1079655.1772
50 | 2716828.3867 | 1079611.3765
51 | 2716830.8532 | 1079592.1435
52 | 2716785.3 | 1079624.7492
53 | 2716822.1653 | 1079734.8713
54 | 2716816.0551 | 1079681.6215
55 | 2716808.4008 | 1079742.9227
56 | 2716808.6901 | 1079669.0286
57 | 2716850.3937 | 1079881.681
58 | 2716829.5418 | 1079892.2427
59 | 2716834.2415 | 1080021.4364
60 | 2716828.8559 | 1079881.6762
61 | 2716822.0818 | 1079885.4492
62 | 2716810.087 | 1079851.829
63 | 2716802.4194 | 1079826.429
64 | 2716765.1159 | 1079768.2417
65 | 2716776.7543 | 1079761.434
66 | 2716795.2412 | 1079750.6203
67 | 2716804.0042 | 1079745.4944
68 | 2716891.0663 | 1079544.2302
69 | 2716756.5408 | 1079643.3115
70 | 2716798.0052 | 1079648.7986
71 | 2716771.5432 | 1079668.8168
72 | 2716722.9913 | 1079664.9732
73 | 2716795.3684 | 1079676.5805
74 | 2716737.4678 | 1079687.9746
75 | 2716754.0155 | 1079714.2688
76 | 2716676.0888 | 1079683.7107
77 | 2716691.5722 | 1079709.1141
78 | 2716711.6375 | 1079742.0364
79 | 2716859.4867 | 1079822.3327

## line_std_types
| c_nf_per_km | r_ohm_per_km | x_ohm_per_km | max_i_ka | type | q_mm2 | alpha | voltage_rating
NAYY 4x50 SE | 210 | 0.642 | 0.083 | 0.142 | cs | 50 | 0.00403 | LV
NAYY 4x120 SE | 264 | 0.225 | 0.08 | 0.242 | cs | 120 | 0.00403 | LV
NAYY 4x150 SE | 261 | 0.208 | 0.08 | 0.27 | cs | 150 | 0.00403 | LV
NA2XS2Y 1x95 RM/25 12/20 kV | 216 | 0.313 | 0.132 | 0.252 | cs | 95 | 0.00403 | MV
NA2XS2Y 1x185 RM/25 12/20 kV | 273 | 0.161 | 0.117 | 0.362 | cs | 185 | 0.00403 | MV
NA2XS2Y 1x240 RM/25 12/20 kV | 304 | 0.122 | 0.112 | 0.421 | cs | 240 | 0.00403 | MV
NA2XS2Y 1x95 RM/25 6/10 kV | 315 | 0.313 | 0.123 | 0.249 | cs | 95 | 0.00403 | MV
NA2XS2Y 1x185 RM/25 6/10 kV | 406 | 0.161 | 0.11 | 0.358 | cs | 185 | 0.00403 | MV
NA2XS2Y 1x240 RM/25 6/10 kV | 456 | 0.122 | 0.105 | 0.416 | cs | 240 | 0.00403 | MV
NA2XS2Y 1x150 RM/25 12/20 kV | 250 | 0.206 | 0.116 | 0.319 | cs | 150 | 0.00403 | MV
NA2XS2Y 1x120 RM/25 12/20 kV | 230 | 0.253 | 0.119 | 0.283 | cs | 120 | 0.00403 | MV
NA2XS2Y 1x70 RM/25 12/20 kV | 190 | 0.443 | 0.132 | 0.22 | cs | 70 | 0.00403 | MV
NA2XS2Y 1x150 RM/25 6/10 kV | 360 | 0.206 | 0.11 | 0.315 | cs | 150 | 0.00403 | MV
NA2XS2Y 1x120 RM/25 6/10 kV | 340 | 0.253 | 0.113 | 0.28 | cs | 120 | 0.00403 | MV
NA2XS2Y 1x70 RM/25 6/10 kV | 280 | 0.443 | 0.123 | 0.217 | cs | 70 | 0.00403 | MV
N2XS(FL)2Y 1x120 RM/35 64/110 kV | 112 | 0.153 | 0.166 | 0.366 | cs | 120 | 0.00393 | HV
N2XS(FL)2Y 1x185 RM/35 64/110 kV | 125 | 0.099 | 0.156 | 0.457 | cs | 185 | 0.00393 | HV
N2XS(FL)2Y 1x240 RM/35 64/110 kV | 135 | 0.075 | 0.149 | 0.526 | cs | 240 | 0.00393 | HV
N2XS(FL)2Y 1x300 RM/35 64/110 kV | 144 | 0.06 | 0.144 | 0.588 | cs | 300 | 0.00393 | HV
15-AL1/3-ST1A 0.4 | 11 | 1.8769 | 0.35 | 0.105 | ol | 16 | 0.00403 | LV
24-AL1/4-ST1A 0.4 | 11.25 | 1.2012 | 0.335 | 0.14 | ol | 24 | 0.00403 | LV
48-AL1/8-ST1A 0.4 | 12.2 | 0.5939 | 0.3 | 0.21 | ol | 48 | 0.00403 | LV
94-AL1/15-ST1A 0.4 | 13.2 | 0.306 | 0.29 | 0.35 | ol | 94 | 0.00403 | LV
34-AL1/6-ST1A 10.0 | 9.7 | 0.8342 | 0.36 | 0.17 | ol | 34 | 0.00403 | MV
48-AL1/8-ST1A 10.0 | 10.1 | 0.5939 | 0.35 | 0.21 | ol | 48 | 0.00403 | MV
70-AL1/11-ST1A 10.0 | 10.4 | 0.4132 | 0.339 | 0.29 | ol | 70 | 0.00403 | MV
94-AL1/15-ST1A 10.0 | 10.75 | 0.306 | 0.33 | 0.35 | ol | 94 | 0.00403 | MV
122-AL1/20-ST1A 10.0 | 11.1 | 0.2376 | 0.323 | 0.41 | ol | 122 | 0.00403 | MV
149-AL1/24-ST1A 10.0 | 11.25 | 0.194 | 0.315 | 0.47 | ol | 149 | 0.00403 | MV
34-AL1/6-ST1A 20.0 | 9.15 | 0.8342 | 0.382 | 0.17 | ol | 34 | 0.00403 | MV
48-AL1/8-ST1A 20.0 | 9.5 | 0.5939 | 0.372 | 0.21 | ol | 48 | 0.00403 | MV
70-AL1/11-ST1A 20.0 | 9.7 | 0.4132 | 0.36 | 0.29 | ol | 70 | 0.00403 | MV
94-AL1/15-ST1A 20.0 | 10 | 0.306 | 0.35 | 0.35 | ol | 94 | 0.00403 | MV
122-AL1/20-ST1A 20.0 | 10.3 | 0.2376 | 0.344 | 0.41 | ol | 122 | 0.00403 | MV
149-AL1/24-ST1A 20.0 | 10.5 | 0.194 | 0.337 | 0.47 | ol | 149 | 0.00403 | MV
184-AL1/30-ST1A 20.0 | 10.75 | 0.1571 | 0.33 | 0.535 | ol | 184 | 0.00403 | MV
243-AL1/39-ST1A 20.0 | 11 | 0.1188 | 0.32 | 0.645 | ol | 243 | 0.00403 | MV
48-AL1/8-ST1A 110.0 | 8 | 0.5939 | 0.46 | 0.21 | ol | 48 | 0.00403 | HV
70-AL1/11-ST1A 110.0 | 8.4 | 0.4132 | 0.45 | 0.29 | ol | 70 | 0.00403 | HV
94-AL1/15-ST1A 110.0 | 8.65 | 0.306 | 0.44 | 0.35 | ol | 94 | 0.00403 | HV
122-AL1/20-ST1A 110.0 | 8.5 | 0.2376 | 0.43 | 0.41 | ol | 122 | 0.00403 | HV
149-AL1/24-ST1A 110.0 | 8.75 | 0.194 | 0.41 | 0.47 | ol | 149 | 0.00403 | HV
184-AL1/30-ST1A 110.0 | 8.8 | 0.1571 | 0.4 | 0.535 | ol | 184 | 0.00403 | HV
243-AL1/39-ST1A 110.0 | 9 | 0.1188 | 0.39 | 0.645 | ol | 243 | 0.00403 | HV
305-AL1/39-ST1A 110.0 | 9.2 | 0.0949 | 0.38 | 0.74 | ol | 305 | 0.00403 | HV
490-AL1/64-ST1A 110.0 | 9.75 | 0.059 | 0.37 | 0.96 | ol | 490 | 0.00403 | HV
679-AL1/86-ST1A 110.0 | 9.95 | 0.042 | 0.36 | 1.15 | ol | 679 | 0.00403 | HV
490-AL1/64-ST1A 220.0 | 10 | 0.059 | 0.285 | 0.96 | ol | 490 | 0.00403 | HV
679-AL1/86-ST1A 220.0 | 11.7 | 0.042 | 0.275 | 1.15 | ol | 679 | 0.00403 | HV
490-AL1/64-ST1A 380.0 | 11 | 0.059 | 0.253 | 0.96 | ol | 490 | 0.00403 | HV
679-AL1/86-ST1A 380.0 | 14.6 | 0.042 | 0.25 | 1.15 | ol | 679 | 0.00403 | HV

## trafo_std_types
| i0_percent | pfe_kw | vkr_percent | sn_mva | vn_lv_kv | vn_hv_kv | vk_percent | shift_degree | vector_group | tap_side | tap_neutral | tap_min | tap_max | tap_step_degree | tap_step_percent | tap_phase_shifter
160 MVA 380/110 kV | 0.06 | 60 | 0.25 | 160 | 110 | 380 | 12.2 | 0 | Yy0 | hv | 0 | -9 | 9 | 0 | 1.5 | FALSE
100 MVA 220/110 kV | 0.06 | 55 | 0.26 | 100 | 110 | 220 | 12 | 0 | Yy0 | hv | 0 | -9 | 9 | 0 | 1.5 | FALSE
63 MVA 110/20 kV | 0.04 | 22 | 0.32 | 63 | 20 | 110 | 18 | 150 | YNd5 | hv | 0 | -9 | 9 | 0 | 1.5 | FALSE
40 MVA 110/20 kV | 0.05 | 18 | 0.34 | 40 | 20 | 110 | 16.2 | 150 | YNd5 | hv | 0 | -9 | 9 | 0 | 1.5 | FALSE
25 MVA 110/20 kV | 0.07 | 14 | 0.41 | 25 | 20 | 110 | 12 | 150 | YNd5 | hv | 0 | -9 | 9 | 0 | 1.5 | FALSE
63 MVA 110/10 kV | 0.04 | 22 | 0.32 | 63 | 10 | 110 | 18 | 150 | YNd5 | hv | 0 | -9 | 9 | 0 | 1.5 | FALSE
40 MVA 110/10 kV | 0.05 | 18 | 0.34 | 40 | 10 | 110 | 16.2 | 150 | YNd5 | hv | 0 | -9 | 9 | 0 | 1.5 | FALSE
25 MVA 110/10 kV | 0.07 | 14 | 0.41 | 25 | 10 | 110 | 12 | 150 | YNd5 | hv | 0 | -9 | 9 | 0 | 1.5 | FALSE
0.25 MVA 20/0.4 kV | 0.32 | 0.8 | 1.44 | 0.25 | 0.4 | 20 | 6 | 150 | Yzn5 | hv | 0 | -2 | 2 | 0 | 2.5 | FALSE
0.4 MVA 20/0.4 kV | 0.3375 | 1.35 | 1.425 | 0.4 | 0.4 | 20 | 6 | 150 | Dyn5 | hv | 0 | -2 | 2 | 0 | 2.5 | FALSE
0.63 MVA 20/0.4 kV | 0.2619 | 1.65 | 1.206 | 0.63 | 0.4 | 20 | 6 | 150 | Dyn5 | hv | 0 | -2 | 2 | 0 | 2.5 | FALSE
0.25 MVA 10/0.4 kV | 0.24 | 0.6 | 1.2 | 0.25 | 0.4 | 10 | 4 | 150 | Dyn5 | hv | 0 | -2 | 2 | 0 | 2.5 | FALSE
0.4 MVA 10/0.4 kV | 0.2375 | 0.95 | 1.325 | 0.4 | 0.4 | 10 | 4 | 150 | Dyn5 | hv | 0 | -2 | 2 | 0 | 2.5 | FALSE
0.63 MVA 10/0.4 kV | 0.1873 | 1.18 | 1.0794 | 0.63 | 0.4 | 10 | 4 | 150 | Dyn5 | hv | 0 | -2 | 2 | 0 | 2.5 | FALSE

## trafo3w_std_types
| sn_hv_mva | sn_mv_mva | sn_lv_mva | vn_hv_kv | vn_mv_kv | vn_lv_kv | vk_hv_percent | vk_mv_percent | vk_lv_percent | vkr_hv_percent | vkr_mv_percent | vkr_lv_percent | pfe_kw | i0_percent | shift_mv_degree | shift_lv_degree | vector_group | tap_side | tap_neutral | tap_min | tap_max | tap_step_percent
63/25/38 MVA 110/20/10 kV | 63 | 25 | 38 | 110 | 20 | 10 | 10.4 | 10.4 | 10.4 | 0.28 | 0.32 | 0.35 | 35 | 0.89 | 0 | 0 | YN0yn0yn0 | hv | 0 | -10 | 10 | 1.2
63/25/38 MVA 110/10/10 kV | 63 | 25 | 38 | 110 | 10 | 10 | 10.4 | 10.4 | 10.4 | 0.28 | 0.32 | 0.35 | 35 | 0.89 | 0 | 0 | YN0yn0yn0 | hv | 0 | -10 | 10 | 1.2

## fuse_std_types
| fuse_type | i_rated_a | t_avg | t_min | t_total | x_avg | x_min | x_total
HV 100A | HV 100A | 100 | 0 | [10.0, 3.64, 0.854, 0.281, 0.1, 0.0531, 0.022, 0.01] | [10.0, 4.267, 1.21, 0.403, 0.1, 0.058, 0.022, 0.01] | 0 | [300.0, 350.0, 450.0, 550.0, 700.0, 850.0, 1200.0, 1752.0] | [600.0, 700.0, 900.0, 1150.0, 1665.0, 2000.0, 3000.0, 4313.0]
HV 10A | HV 10A | 10 | 0 | [10.0, 1675.0, 0.344, 0.156, 0.1, 0.0417, 0.0171, 0.01] | [10.0, 1.3, 0.3, 0.155, 0.1, 0.0555, 0.023, 0.01] | 0 | [30.0, 32.0, 35.0, 37.0, 39.0, 50.0, 70.0, 88.0] | [60.0, 70.0, 80.0, 87.0, 94.0, 110.0, 150.0, 216.0]
HV 125A | HV 125A | 125 | 0 | [10.0, 1.82, 0.344, 0.1, 0.0467, 0.0269, 0.01] | [10.0, 2.478, 0.426, 0.1, 0.0427, 0.0211, 0.01] | 0 | [375.0, 500.0, 700.0, 925.0, 1200.0, 1500.0, 2341.0] | [750.0, 1000.0, 1500.0, 2200.0, 3000.0, 4000.0, 5765.0]
HV 160A | HV 160A | 160 | 0 | [10.0, 4.15, 1.03, 0.198, 0.1, 0.051, 0.0172, 0.01] | [10.0, 2.3, 0.734, 0.274, 0.1, 0.046, 0.0177, 0.01] | 0 | [480.0, 550.0, 700.0, 1000.0, 1260.0, 1600.0, 2500.0, 3227.0] | [960.0, 1300.0, 1700.0, 2200.0, 2996.0, 4000.0, 6000.0, 7946.0]
HV 16A | HV 16A | 16 | 0 | [10.0, 0.352, 0.164, 0.1, 0.0649, 0.0342, 0.01] | [10.0, 2.34, 0.722, 0.181, 0.1, 0.055, 0.0296, 0.01] | 0 | [48.0, 60.0, 65.0, 71.0, 80.0, 100.0, 162.0] | [96.0, 110.0, 125.0, 150.0, 168.0, 200.0, 250.0, 398.0]
HV 200A | HV 200A | 200 | 0 | [10.0, 4.267, 1.21, 0.403, 0.1, 0.058, 0.022, 0.01] | [10.0, 3.73, 1.654, 0.328, 0.1, 0.0531, 0.019, 0.01] | 0 | [600.0, 700.0, 900.0, 1150.0, 1665.0, 2000.0, 3000.0, 4313.0] | [1200.0, 1500.0, 1800.0, 2700.0, 3960.0, 5000.0, 7500.0, 10620.0]
HV 20A | HV 20A | 20 | 0 | [10.0, 1.3, 0.3, 0.155, 0.1, 0.0555, 0.023, 0.01] | [10.0, 1.3, 0.161, 0.1, 0.0611, 0.0399, 0.0141, 0.01] | 0 | [60.0, 70.0, 80.0, 87.0, 94.0, 110.0, 150.0, 216.0] | [120.0, 150.0, 200.0, 223.0, 260.0, 300.0, 450.0, 532.0]
HV 25A | HV 25A | 25 | 0 | [10.0, 2.512, 0.833, 0.299, 0.1, 0.0372, 0.0223, 0.01] | [10.0, 3.125, 0.597, 0.198, 0.1, 0.0378, 0.022, 0.01] | 0 | [75.0, 82.0, 90.0, 100.0, 124.0, 170.0, 200.0, 289.0] | [150.0, 170.0, 210.0, 250.0, 294.0, 400.0, 500.0, 711.0]
HV 31.5A | HV 31.5A | 31.5 | 0 | [10.0, 2.34, 0.722, 0.181, 0.1, 0.055, 0.0296, 0.01] | [10.0, 2.84, 0.368, 0.164, 0.1, 0.0621, 0.0378, 0.0195, 0.01] | 0 | [95.0, 110.0, 125.0, 150.0, 165.0, 200.0, 250.0, 390.0] | [189.0, 220.0, 300.0, 350.0, 393.0, 450.0, 530.0, 700.0, 960.0]
HV 40A | HV 40A | 40 | 0 | [10.0, 1.3, 0.161, 0.1, 0.0611, 0.0399, 0.0141, 0.01] | [10.0, 2.05, 0.369, 0.198, 0.1, 0.051, 0.0298, 0.01] | 0 | [120.0, 150.0, 200.0, 223.0, 260.0, 300.0, 450.0, 532.0] | [240.0, 300.0, 400.0, 450.0, 530.0, 650.0, 800.0, 1311.0]
HV 50A | HV 50A | 50 | 0 | [10.0, 3.215, 0.597, 0.198, 0.1, 0.0378, 0.022, 0.01] | [10.0, 3.64, 0.854, 0.281, 0.1, 0.0531, 0.022, 0.01] | 0 | [150.0, 170.0, 210.0, 250.0, 294.0, 400.0, 500.0, 711.0] | [300.0, 350.0, 450.0, 550.0, 700.0, 850.0, 1200.0, 1752.0]
HV 6.3A | HV 6.3A | 6.3 | 0 | [10.0, 1.39, 0.344, 0.168, 0.1, 0.056, 0.0263, 0.01] | [10.0, 1.711, 0.516, 0.198, 0.1, 0.0634, 0.0303, 0.01] | 0 | [19.0, 19.5, 20.4, 20.8, 22.0, 25.0, 32.0, 48.0] | [38.0, 40.0, 43.0, 48.0, 53.0, 60.0, 75.0, 118.0]
HV 63A | HV 63A | 63 | 0 | [10.0, 2.84, 0.368, 0.164, 0.1, 0.0621, 0.0378, 0.0195, 0.01] | [10.0, 1.82, 0.344, 0.1, 0.0467, 0.0269, 0.01] | 0 | [189.0, 220.0, 300.0, 350.0, 393.0, 450.0, 530.0, 700.0, 961.0] | [378.0, 500.0, 700.0, 934.0, 1200.0, 1500.0, 2366.0]
HV 80A | HV 80A | 80 | 0 | [10.0, 2.05, 0.369, 0.198, 0.1, 0.051, 0.0298, 0.01] | [10.0, 4.15, 1.03, 0.198, 0.1, 0.051, 0.0172, 0.01] | 0 | [240.0, 300.0, 400.0, 450.0, 530.0, 650.0, 800.0, 1311.0] | [480.0, 550.0, 700.0, 1000.0, 1260.0, 1600.0, 2500.0, 3227.0]
Siemens NH-1-100 | Siemens NH-1-100 | 100 | [5400.0, 2000.0, 400.0, 20.0, 1.0, 0.2, 0.012, 0.004] | 0 | 0 | [150.0, 190.0, 250.0, 430.0, 900.0, 1250.0, 2700.0, 3600.0] | 0 | 0
Siemens NH-1-125 | Siemens NH-1-125 | 125 | [4800.0, 120.0, 7.0, 0.1, 0.004] | 0 | 0 | [180.0, 400.0, 740.0, 2000.0, 4250.0] | 0 | 0
Siemens NH-1-16 | Siemens NH-1-16 | 16 | [4000.0, 400.0, 2.0, 0.1, 0.04, 0.01] | 0 | 0 | [26.0, 35.0, 75.0, 150.0, 200.0, 300.0] | 0 | 0
Siemens NH-1-160 | Siemens NH-1-160 | 160 | [4800.0, 120.0, 7.0, 0.1, 0.004] | 0 | 0 | [210.0, 500.0, 900.0, 2300.0, 5000.0] | 0 | 0
Siemens NH-1-25 | Siemens NH-1-25 | 25 | [4000.0, 1000.0, 10.0, 0.2, 0.02, 0.01] | 0 | 0 | [40.0, 50.0, 100.0, 210.0, 400.0, 500.0] | 0 | 0
Siemens NH-1-50 | Siemens NH-1-50 | 50 | [4000.0, 40.0, 4.0, 1.0, 0.02, 0.01] | 0 | 0 | [86.0, 200.0, 300.0, 400.0, 1000.0, 1280.0] | 0 | 0
Siemens NH-1-63 | Siemens NH-1-63 | 63 | [4000.0, 100.0, 10.0, 2.0, 0.04, 0.01] | 0 | 0 | [100.0, 200.0, 300.0, 400.0, 1000.0, 1500.0] | 0 | 0
Siemens NH-1-80 | Siemens NH-1-80 | 80 | [4800.0, 120.0, 7.0, 0.1, 0.01] | 0 | 0 | [150.58, 250.0, 450.0, 1150.0, 2470.0] | 0 | 0
Siemens NH-2-1000 | Siemens NH-2-1000 | 1000 | [4800.0, 120.0, 7.0, 0.1, 0.004] | 0 | 0 | [1900.0, 3500.0, 8400.0, 24000.0, 52000.0] | 0 | 0
Siemens NH-2-200 | Siemens NH-2-200 | 200 | [4800.0, 120.0, 7.0, 0.1, 0.004] | 0 | 0 | [280.0, 650.0, 1200.0, 3000.0, 7000.0] | 0 | 0
Siemens NH-2-224 | Siemens NH-2-224 | 224 | [4800.0, 120.0, 7.0, 0.2, 0.04, 0.004] | 0 | 0 | [400.0, 750.0, 1453.0, 3025.0, 4315.0, 7600.0] | 0 | 0
Siemens NH-2-250 | Siemens NH-2-250 | 250 | [4800.0, 120.0, 7.0, 0.1, 0.004] | 0 | 0 | [450.0, 800.0, 1650.0, 4000.0, 8500.0] | 0 | 0
Siemens NH-2-315 | Siemens NH-2-315 | 315 | [4800.0, 120.0, 7.0, 0.1, 0.004] | 0 | 0 | [550.0, 920.0, 1900.0, 5000.0, 11000.0] | 0 | 0
Siemens NH-2-355 | Siemens NH-2-355 | 355 | [4800.0, 120.0, 6.0, 0.1, 0.004] | 0 | 0 | [650.0, 1116.27, 2350.0, 5840.0, 12790.0] | 0 | 0
Siemens NH-2-400 | Siemens NH-2-400 | 400 | [4800.0, 120.0, 7.0, 0.1, 0.004] | 0 | 0 | [720.0, 1350.0, 2800.0, 6500.0, 15000.0] | 0 | 0
Siemens NH-2-425 | Siemens NH-2-425 | 425 | [4800.0, 120.0, 7.0, 0.1, 0.004] | 0 | 0 | [850.0, 1500.0, 3050.0, 7500.0, 16500.0] | 0 | 0
Siemens NH-2-630 | Siemens NH-2-630 | 630 | [4800.0, 120.0, 7.0, 0.1, 0.004] | 0 | 0 | [1200.0, 2000.0, 4800.0, 12000.0, 26000.0] | 0 | 0

## dtypes
| element | column | dtype
0 | bus | name | object
1 | bus | vn_kv | float64
2 | bus | type | object
3 | bus | zone | object
4 | bus | in_service | bool
5 | load | name | object
6 | load | bus | uint32
7 | load | p_mw | float64
8 | load | q_mvar | float64
9 | load | const_z_percent | float64
10 | load | const_i_percent | float64
11 | load | sn_mva | float64
12 | load | scaling | float64
13 | load | in_service | bool
14 | load | type | object
15 | ext_grid | name | object
16 | ext_grid | bus | uint32
17 | ext_grid | vm_pu | float64
18 | ext_grid | va_degree | float64
19 | ext_grid | slack_weight | float64
20 | ext_grid | in_service | bool
21 | line | name | object
22 | line | std_type | object
23 | line | from_bus | uint32
24 | line | to_bus | uint32
25 | line | length_km | float64
26 | line | r_ohm_per_km | float64
27 | line | x_ohm_per_km | float64
28 | line | c_nf_per_km | float64
29 | line | g_us_per_km | float64
30 | line | max_i_ka | float64
31 | line | df | float64
32 | line | parallel | uint32
33 | line | type | object
34 | line | in_service | bool
35 | trafo | name | object
36 | trafo | std_type | object
37 | trafo | hv_bus | uint32
38 | trafo | lv_bus | uint32
39 | trafo | sn_mva | float64
40 | trafo | vn_hv_kv | float64
41 | trafo | vn_lv_kv | float64
42 | trafo | vk_percent | float64
43 | trafo | vkr_percent | float64
44 | trafo | pfe_kw | float64
45 | trafo | i0_percent | float64
46 | trafo | shift_degree | float64
47 | trafo | tap_side | object
48 | trafo | tap_neutral | int32
49 | trafo | tap_min | int32
50 | trafo | tap_max | int32
51 | trafo | tap_step_percent | float64
52 | trafo | tap_step_degree | float64
53 | trafo | tap_pos | int32
54 | trafo | tap_phase_shifter | bool
55 | trafo | parallel | uint32
56 | trafo | df | float64
57 | trafo | in_service | bool
58 | line_geodata | coords | object
59 | bus_geodata | x | float64
60 | bus_geodata | y | float64
61 | bus_geodata | coords | object

## parameters
| version | format_version | converged | OPF_converged | name | f_hz | sn_mva
0 | 2.14.6 | 2.14.0 | FALSE | FALSE |  | 50 | 1