## bus
| name | vn_kv | type | zone | in_service
0 | bus_LV_5266-9_0_4_node_0 | 0.4 | n |  | TRUE
1 | bus_LV_5266-9_0_4_node_1 | 0.4 | n |  | TRUE
2 | bus_LV_5266-9_0_4_node_2 | 0.4 | n |  | TRUE
3 | bus_LV_5266-9_0_4_node_3 | 0.4 | n |  | TRUE
4 | bus_LV_5266-9_0_4_node_4 | 0.4 | n |  | TRUE
5 | bus_LV_5266-9_0_4_node_5 | 0.4 | n |  | TRUE
6 | bus_LV_5266-9_0_4_node_6 | 0.4 | n |  | TRUE
7 | bus_LV_5266-9_0_4_node_7 | 0.4 | n |  | TRUE
8 | bus_LV_5266-9_0_4_node_93 | 0.4 | n |  | TRUE
9 | bus_LV_5266-9_0_4_node_33 | 0.4 | n |  | TRUE
10 | bus_LV_5266-9_0_4_node_37 | 0.4 | n |  | TRUE
11 | bus_LV_5266-9_0_4_node_32 | 0.4 | n |  | TRUE
12 | bus_LV_5266-9_0_4_node_38 | 0.4 | n |  | TRUE
13 | bus_LV_5266-9_0_4_node_8 | 0.4 | n |  | TRUE
14 | bus_LV_5266-9_0_4_node_9 | 0.4 | n |  | TRUE
15 | bus_LV_5266-9_0_4_node_10 | 0.4 | n |  | TRUE
16 | bus_LV_5266-9_0_4_node_11 | 0.4 | n |  | TRUE
17 | bus_LV_5266-9_0_4_node_12 | 0.4 | n |  | TRUE
18 | bus_LV_5266-9_0_4_node_13 | 0.4 | n |  | TRUE
19 | bus_LV_5266-9_0_4_node_14 | 0.4 | n |  | TRUE
20 | bus_LV_5266-9_0_4_node_24 | 0.4 | n |  | TRUE
21 | bus_LV_5266-9_0_4_node_23 | 0.4 | n |  | TRUE
22 | bus_LV_5266-9_0_4_node_15 | 0.4 | n |  | TRUE
23 | bus_LV_5266-9_0_4_node_16 | 0.4 | n |  | TRUE
24 | bus_LV_5266-9_0_4_node_18 | 0.4 | n |  | TRUE
25 | bus_LV_5266-9_0_4_node_17 | 0.4 | n |  | TRUE
26 | bus_LV_5266-9_0_4_node_19 | 0.4 | n |  | TRUE
27 | bus_LV_5266-9_0_4_node_20 | 0.4 | n |  | TRUE
28 | bus_LV_5266-9_0_4_node_21 | 0.4 | n |  | TRUE
29 | bus_LV_5266-9_0_4_node_22 | 0.4 | n |  | TRUE
30 | bus_LV_5266-9_0_4_node_25 | 0.4 | n |  | TRUE
31 | bus_LV_5266-9_0_4_node_27 | 0.4 | n |  | TRUE
32 | bus_LV_5266-9_0_4_node_34 | 0.4 | n |  | TRUE
33 | bus_LV_5266-9_0_4_node_28 | 0.4 | n |  | TRUE
34 | bus_LV_5266-9_0_4_node_36 | 0.4 | n |  | TRUE
35 | bus_LV_5266-9_0_4_node_35 | 0.4 | n |  | TRUE
36 | bus_LV_5266-9_0_4_node_67 | 0.4 | n |  | TRUE
37 | bus_LV_5266-9_0_4_node_66 | 0.4 | n |  | TRUE
38 | bus_LV_5266-9_0_4_node_29 | 0.4 | n |  | TRUE
39 | bus_LV_5266-9_0_4_node_30 | 0.4 | n |  | TRUE
40 | bus_LV_5266-9_0_4_node_31 | 0.4 | n |  | TRUE
41 | bus_LV_5266-9_0_4_node_65 | 0.4 | n |  | TRUE
42 | bus_LV_5266-9_0_4_node_68 | 0.4 | n |  | TRUE
43 | bus_LV_5266-9_0_4_node_88 | 0.4 | n |  | TRUE
44 | bus_LV_5266-9_0_4_node_75 | 0.4 | n |  | TRUE
45 | bus_LV_5266-9_0_4_node_63 | 0.4 | n |  | TRUE
46 | bus_LV_5266-9_0_4_node_59 | 0.4 | n |  | TRUE
47 | bus_LV_5266-9_0_4_node_39 | 0.4 | n |  | TRUE
48 | bus_LV_5266-9_0_4_node_40 | 0.4 | n |  | TRUE
49 | bus_LV_5266-9_0_4_node_41 | 0.4 | n |  | TRUE
50 | bus_LV_5266-9_0_4_node_42 | 0.4 | n |  | TRUE
51 | bus_LV_5266-9_0_4_node_43 | 0.4 | n |  | TRUE
52 | bus_LV_5266-9_0_4_node_44 | 0.4 | n |  | TRUE
53 | bus_LV_5266-9_0_4_node_45 | 0.4 | n |  | TRUE
54 | bus_LV_5266-9_0_4_node_46 | 0.4 | n |  | TRUE
55 | bus_LV_5266-9_0_4_node_47 | 0.4 | n |  | TRUE
56 | bus_LV_5266-9_0_4_node_48 | 0.4 | n |  | TRUE
57 | bus_LV_5266-9_0_4_node_50 | 0.4 | n |  | TRUE
58 | bus_LV_5266-9_0_4_node_49 | 0.4 | n |  | TRUE
59 | bus_LV_5266-9_0_4_node_51 | 0.4 | n |  | TRUE
60 | bus_LV_5266-9_0_4_node_52 | 0.4 | n |  | TRUE
61 | bus_LV_5266-9_0_4_node_53 | 0.4 | n |  | TRUE
62 | bus_LV_5266-9_0_4_node_54 | 0.4 | n |  | TRUE
63 | bus_LV_5266-9_0_4_node_55 | 0.4 | n |  | TRUE
64 | bus_LV_5266-9_0_4_node_56 | 0.4 | n |  | TRUE
65 | bus_LV_5266-9_0_4_node_60 | 0.4 | n |  | TRUE
66 | bus_LV_5266-9_0_4_node_57 | 0.4 | n |  | TRUE
67 | bus_LV_5266-9_0_4_node_61 | 0.4 | n |  | TRUE
68 | bus_LV_5266-9_0_4_node_58 | 0.4 | n |  | TRUE
69 | bus_LV_5266-9_0_4_node_62 | 0.4 | n |  | TRUE
70 | bus_LV_5266-9_0_4_node_64 | 0.4 | n |  | TRUE
71 | bus_LV_5266-9_0_4_node_69 | 0.4 | n |  | TRUE
72 | bus_LV_5266-9_0_4_node_70 | 0.4 | n |  | TRUE
73 | bus_LV_5266-9_0_4_node_89 | 0.4 | n |  | TRUE
74 | bus_LV_5266-9_0_4_node_76 | 0.4 | n |  | TRUE
75 | bus_LV_5266-9_0_4_node_71 | 0.4 | n |  | TRUE
76 | bus_LV_5266-9_0_4_node_72 | 0.4 | n |  | TRUE
77 | bus_LV_5266-9_0_4_node_73 | 0.4 | n |  | TRUE
78 | bus_LV_5266-9_0_4_node_74 | 0.4 | n |  | TRUE
79 | bus_LV_5266-9_0_4_node_82 | 0.4 | n |  | TRUE
80 | bus_LV_5266-9_0_4_node_83 | 0.4 | n |  | TRUE
81 | bus_LV_5266-9_0_4_node_77 | 0.4 | n |  | TRUE
82 | bus_LV_5266-9_0_4_node_78 | 0.4 | n |  | TRUE
83 | bus_LV_5266-9_0_4_node_79 | 0.4 | n |  | TRUE
84 | bus_LV_5266-9_0_4_node_80 | 0.4 | n |  | TRUE
85 | bus_LV_5266-9_0_4_node_81 | 0.4 | n |  | TRUE
86 | bus_LV_5266-9_0_4_node_91 | 0.4 | n |  | TRUE
87 | bus_LV_5266-9_0_4_node_90 | 0.4 | n |  | TRUE
88 | bus_LV_5266-9_0_4_node_86 | 0.4 | n |  | TRUE
89 | bus_LV_5266-9_0_4_node_92 | 0.4 | n |  | TRUE
90 | bus_LV_5266-9_0_4_node_87 | 0.4 | n |  | TRUE
91 | bus_LV_5266-9_0_4_node_84 | 0.4 | n |  | TRUE
92 | bus_LV_5266-9_0_4_node_85 | 0.4 | n |  | TRUE
93 | bus_MV_70_1_node_50 | 20 | n |  | TRUE

## load
| name | bus | p_mw | q_mvar | const_z_percent | const_i_percent | sn_mva | scaling | in_service | type
0 | LV_5266-9_0_4_load_0 | 0 | 0.01262 | 0.0031629 | 0 | 0 |  | 1 | TRUE | wye
1 | LV_5266-9_0_4_load_5 | 5 | 0.011489 | 0.0028794 | 0 | 0 |  | 1 | TRUE | wye
2 | LV_5266-9_0_4_load_6 | 6 | 0.0020712 | 0.00051909 | 0 | 0 |  | 1 | TRUE | wye
3 | LV_5266-9_0_4_load_7 | 7 | 0.0040837 | 0.0010235 | 0 | 0 |  | 1 | TRUE | wye
4 | LV_5266-9_0_4_load_93 | 8 | 0.006957 | 0.0017436 | 0 | 0 |  | 1 | TRUE | wye
5 | LV_5266-9_0_4_load_33 | 9 | 0.0036286 | 0.0009094 | 0 | 0 |  | 1 | TRUE | wye
6 | LV_5266-9_0_4_load_37 | 10 | 0.0016833 | 0.00042188 | 0 | 0 |  | 1 | TRUE | wye
7 | LV_5266-9_0_4_load_32 | 11 | 0.0044635 | 0.0011187 | 0 | 0 |  | 1 | TRUE | wye
8 | LV_5266-9_0_4_load_38 | 12 | 0.0015943 | 0.00039956 | 0 | 0 |  | 1 | TRUE | wye
9 | LV_5266-9_0_4_load_8 | 13 | 0.015566 | 0.0039011 | 0 | 0 |  | 1 | TRUE | wye
10 | LV_5266-9_0_4_load_9 | 14 | 0.012588 | 0.0031549 | 0 | 0 |  | 1 | TRUE | wye
11 | LV_5266-9_0_4_load_11 | 16 | 0.0041195 | 0.0010325 | 0 | 0 |  | 1 | TRUE | wye
12 | LV_5266-9_0_4_load_12 | 17 | 0.015028 | 0.0037664 | 0 | 0 |  | 1 | TRUE | wye
13 | LV_5266-9_0_4_load_13 | 18 | 0.00355 | 0.00088971 | 0 | 0 |  | 1 | TRUE | wye
14 | LV_5266-9_0_4_load_14 | 19 | 0.0085685 | 0.0021475 | 0 | 0 |  | 1 | TRUE | wye
15 | LV_5266-9_0_4_load_24 | 20 | 0.0063155 | 0.0015828 | 0 | 0 |  | 1 | TRUE | wye
16 | LV_5266-9_0_4_load_23 | 21 | 0.0043884 | 0.0010998 | 0 | 0 |  | 1 | TRUE | wye
17 | LV_5266-9_0_4_load_15 | 22 | 0.0077944 | 0.0019535 | 0 | 0 |  | 1 | TRUE | wye
18 | LV_5266-9_0_4_load_16 | 23 | 0.0028714 | 0.00071964 | 0 | 0 |  | 1 | TRUE | wye
19 | LV_5266-9_0_4_load_17 | 25 | 0.0086229 | 0.0021611 | 0 | 0 |  | 1 | TRUE | wye
20 | LV_5266-9_0_4_load_19 | 26 | 0.0059711 | 0.0014965 | 0 | 0 |  | 1 | TRUE | wye
21 | LV_5266-9_0_4_load_20 | 27 | 0.0076415 | 0.0019151 | 0 | 0 |  | 1 | TRUE | wye
22 | LV_5266-9_0_4_load_21 | 28 | 0.0033343 | 0.00083565 | 0 | 0 |  | 1 | TRUE | wye
23 | LV_5266-9_0_4_load_22 | 29 | 0.0047793 | 0.0011978 | 0 | 0 |  | 1 | TRUE | wye
24 | LV_5266-9_0_4_load_27 | 31 | 0.0032823 | 0.00082262 | 0 | 0 |  | 1 | TRUE | wye
25 | LV_5266-9_0_4_load_34 | 32 | 0.0029219 | 0.0007323 | 0 | 0 |  | 1 | TRUE | wye
26 | LV_5266-9_0_4_load_28 | 33 | 0.0067129 | 0.0016824 | 0 | 0 |  | 1 | TRUE | wye
27 | LV_5266-9_0_4_load_36 | 34 | 0.01083 | 0.0027142 | 0 | 0 |  | 1 | TRUE | wye
28 | LV_5266-9_0_4_load_66 | 37 | 0.0040897 | 0.001025 | 0 | 0 |  | 1 | TRUE | wye
29 | LV_5266-9_0_4_load_29 | 38 | 0.0070057 | 0.0017558 | 0 | 0 |  | 1 | TRUE | wye
30 | LV_5266-9_0_4_load_30 | 39 | 0.0038533 | 0.00096572 | 0 | 0 |  | 1 | TRUE | wye
31 | LV_5266-9_0_4_load_31 | 40 | 0.023098 | 0.0057889 | 0 | 0 |  | 1 | TRUE | wye
32 | LV_5266-9_0_4_load_65 | 41 | 0.0059324 | 0.0014868 | 0 | 0 |  | 1 | TRUE | wye
33 | LV_5266-9_0_4_load_88 | 43 | 0.0053719 | 0.0013463 | 0 | 0 |  | 1 | TRUE | wye
34 | LV_5266-9_0_4_load_75 | 44 | 0.0053249 | 0.0013346 | 0 | 0 |  | 1 | TRUE | wye
35 | LV_5266-9_0_4_load_63 | 45 | 0.003547 | 0.00088897 | 0 | 0 |  | 1 | TRUE | wye
36 | LV_5266-9_0_4_load_59 | 46 | 0.001738 | 0.00043557 | 0 | 0 |  | 1 | TRUE | wye
37 | LV_5266-9_0_4_load_39 | 47 | 0.0042127 | 0.0010558 | 0 | 0 |  | 1 | TRUE | wye
38 | LV_5266-9_0_4_load_40 | 48 | 0.0027901 | 0.00069927 | 0 | 0 |  | 1 | TRUE | wye
39 | LV_5266-9_0_4_load_41 | 49 | 0.0088759 | 0.0022245 | 0 | 0 |  | 1 | TRUE | wye
40 | LV_5266-9_0_4_load_42 | 50 | 0.0063087 | 0.0015811 | 0 | 0 |  | 1 | TRUE | wye
41 | LV_5266-9_0_4_load_43 | 51 | 0.0025532 | 0.00063989 | 0 | 0 |  | 1 | TRUE | wye
42 | LV_5266-9_0_4_load_44 | 52 | 0.0050514 | 0.001266 | 0 | 0 |  | 1 | TRUE | wye
43 | LV_5266-9_0_4_load_45 | 53 | 0.0095736 | 0.0023994 | 0 | 0 |  | 1 | TRUE | wye
44 | LV_5266-9_0_4_load_46 | 54 | 0.0053908 | 0.0013511 | 0 | 0 |  | 1 | TRUE | wye
45 | LV_5266-9_0_4_load_47 | 55 | 0.0029238 | 0.00073279 | 0 | 0 |  | 1 | TRUE | wye
46 | LV_5266-9_0_4_load_48 | 56 | 0.005818 | 0.0014581 | 0 | 0 |  | 1 | TRUE | wye
47 | LV_5266-9_0_4_load_50 | 57 | 0.0034636 | 0.00086805 | 0 | 0 |  | 1 | TRUE | wye
48 | LV_5266-9_0_4_load_49 | 58 | 0.0057639 | 0.0014446 | 0 | 0 |  | 1 | TRUE | wye
49 | LV_5266-9_0_4_load_52 | 60 | 0.0048479 | 0.001215 | 0 | 0 |  | 1 | TRUE | wye
50 | LV_5266-9_0_4_load_53 | 61 | 0.0075966 | 0.0019039 | 0 | 0 |  | 1 | TRUE | wye
51 | LV_5266-9_0_4_load_54 | 62 | 0.0031253 | 0.00078328 | 0 | 0 |  | 1 | TRUE | wye
52 | LV_5266-9_0_4_load_55 | 63 | 0.0021904 | 0.00054896 | 0 | 0 |  | 1 | TRUE | wye
53 | LV_5266-9_0_4_load_56 | 64 | 0.0021133 | 0.00052963 | 0 | 0 |  | 1 | TRUE | wye
54 | LV_5266-9_0_4_load_60 | 65 | 0.014519 | 0.0036387 | 0 | 0 |  | 1 | TRUE | wye
55 | LV_5266-9_0_4_load_57 | 66 | 0.0032925 | 0.00082518 | 0 | 0 |  | 1 | TRUE | wye
56 | LV_5266-9_0_4_load_61 | 67 | 0.001216 | 0.00030476 | 0 | 0 |  | 1 | TRUE | wye
57 | LV_5266-9_0_4_load_58 | 68 | 0.007553 | 0.001893 | 0 | 0 |  | 1 | TRUE | wye
58 | LV_5266-9_0_4_load_64 | 70 | 0.0027129 | 0.00067993 | 0 | 0 |  | 1 | TRUE | wye
59 | LV_5266-9_0_4_load_69 | 71 | 0.0021347 | 0.000535 | 0 | 0 |  | 1 | TRUE | wye
60 | LV_5266-9_0_4_load_70 | 72 | 0.0011574 | 0.00029007 | 0 | 0 |  | 1 | TRUE | wye
61 | LV_5266-9_0_4_load_89 | 73 | 0.0041425 | 0.0010382 | 0 | 0 |  | 1 | TRUE | wye
62 | LV_5266-9_0_4_load_71 | 75 | 0.0169 | 0.0042354 | 0 | 0 |  | 1 | TRUE | wye
63 | LV_5266-9_0_4_load_73 | 77 | 0.0056622 | 0.0014191 | 0 | 0 |  | 1 | TRUE | wye
64 | LV_5266-9_0_4_load_74 | 78 | 0.0047618 | 0.0011934 | 0 | 0 |  | 1 | TRUE | wye
65 | LV_5266-9_0_4_load_82 | 79 | 0.015316 | 0.0038384 | 0 | 0 |  | 1 | TRUE | wye
66 | LV_5266-9_0_4_load_83 | 80 | 0.0087994 | 0.0022053 | 0 | 0 |  | 1 | TRUE | wye
67 | LV_5266-9_0_4_load_78 | 82 | 0.011451 | 0.0028699 | 0 | 0 |  | 1 | TRUE | wye
68 | LV_5266-9_0_4_load_79 | 83 | 0.0061782 | 0.0015484 | 0 | 0 |  | 1 | TRUE | wye
69 | LV_5266-9_0_4_load_81 | 85 | 0.0031133 | 0.00078026 | 0 | 0 |  | 1 | TRUE | wye
70 | LV_5266-9_0_4_load_91 | 86 | 0.01263 | 0.0031653 | 0 | 0 |  | 1 | TRUE | wye
71 | LV_5266-9_0_4_load_90 | 87 | 0.004927 | 0.0012348 | 0 | 0 |  | 1 | TRUE | wye
72 | LV_5266-9_0_4_load_86 | 88 | 0.0071851 | 0.0018008 | 0 | 0 |  | 1 | TRUE | wye
73 | LV_5266-9_0_4_load_92 | 89 | 0.001393 | 0.00034912 | 0 | 0 |  | 1 | TRUE | wye
74 | LV_5266-9_0_4_load_84 | 91 | 0.0090204 | 0.0022607 | 0 | 0 |  | 1 | TRUE | wye

## ext_grid
| name | bus | vm_pu | va_degree | slack_weight | in_service
0 |  | 68 | 1 | 0 | 1 | TRUE

## line
| name | std_type | from_bus | to_bus | length_km | r_ohm_per_km | x_ohm_per_km | c_nf_per_km | g_us_per_km | max_i_ka | df | parallel | type | in_service
0 | LV_5266-9_0_4_line_0 |  | 0 | 1 | 0.0078585 | 0.125 | 0.08 | 261 | 0 | 0.364 | 1 | 1 | cs | TRUE
1 | LV_5266-9_0_4_line_1 |  | 0 | 2 | 0.03596 | 0.125 | 0.08 | 261 | 0 | 0.364 | 1 | 1 | cs | TRUE
2 | LV_5266-9_0_4_line_2 |  | 1 | 3 | 0.008668 | 0.125 | 0.08 | 261 | 0 | 0.364 | 1 | 1 | cs | TRUE
3 | LV_5266-9_0_4_line_3 |  | 1 | 4 | 0.10635 | 0.125 | 0.08 | 261 | 0 | 0.364 | 1 | 1 | cs | TRUE
4 | LV_5266-9_0_4_line_4 |  | 2 | 5 | 0.043733 | 0.125 | 0.08 | 261 | 0 | 0.364 | 1 | 1 | cs | TRUE
5 | LV_5266-9_0_4_line_5 |  | 3 | 6 | 0.036572 | 0.125 | 0.08 | 261 | 0 | 0.364 | 1 | 1 | cs | TRUE
6 | LV_5266-9_0_4_line_6 |  | 3 | 7 | 0.031329 | 0.125 | 0.08 | 261 | 0 | 0.364 | 1 | 1 | cs | TRUE
7 | LV_5266-9_0_4_line_7 |  | 4 | 8 | 0.033498 | 0.125 | 0.08 | 261 | 0 | 0.364 | 1 | 1 | cs | TRUE
8 | LV_5266-9_0_4_line_8 |  | 6 | 9 | 0.018579 | 0.125 | 0.08 | 261 | 0 | 0.364 | 1 | 1 | cs | TRUE
9 | LV_5266-9_0_4_line_9 |  | 7 | 10 | 0.014106 | 0.125 | 0.08 | 261 | 0 | 0.364 | 1 | 1 | cs | TRUE
10 | LV_5266-9_0_4_line_10 |  | 9 | 11 | 0.018651 | 0.125 | 0.08 | 261 | 0 | 0.364 | 1 | 1 | cs | TRUE
11 | LV_5266-9_0_4_line_11 |  | 10 | 12 | 0.0063765 | 0.125 | 0.08 | 261 | 0 | 0.364 | 1 | 1 | cs | TRUE
12 | LV_5266-9_0_4_line_12 |  | 11 | 40 | 0.011259 | 0.125 | 0.08 | 261 | 0 | 0.364 | 1 | 1 | cs | TRUE
13 | LV_5266-9_0_4_line_13 |  | 12 | 47 | 0.012535 | 0.125 | 0.08 | 261 | 0 | 0.364 | 1 | 1 | cs | TRUE
14 | LV_5266-9_0_4_line_14 |  | 13 | 14 | 0.0010718 | 0.125 | 0.08 | 261 | 0 | 0.364 | 1 | 1 | cs | TRUE
15 | LV_5266-9_0_4_line_15 |  | 13 | 15 | 0.040439 | 0.125 | 0.08 | 261 | 0 | 0.364 | 1 | 1 | cs | TRUE
16 | LV_5266-9_0_4_line_16 |  | 14 | 16 | 0.022988 | 0.125 | 0.08 | 261 | 0 | 0.364 | 1 | 1 | cs | TRUE
17 | LV_5266-9_0_4_line_17 |  | 15 | 17 | 0.025913 | 0.125 | 0.08 | 261 | 0 | 0.364 | 1 | 1 | cs | TRUE
18 | LV_5266-9_0_4_line_18 |  | 16 | 18 | 0.018482 | 0.125 | 0.08 | 261 | 0 | 0.364 | 1 | 1 | cs | TRUE
19 | LV_5266-9_0_4_line_19 |  | 17 | 19 | 0.020805 | 0.125 | 0.08 | 261 | 0 | 0.364 | 1 | 1 | cs | TRUE
20 | LV_5266-9_0_4_line_20 |  | 19 | 20 | 0.0050316 | 0.125 | 0.08 | 261 | 0 | 0.364 | 1 | 1 | cs | TRUE
21 | LV_5266-9_0_4_line_21 |  | 20 | 21 | 0.013686 | 0.125 | 0.08 | 261 | 0 | 0.364 | 1 | 1 | cs | TRUE
22 | LV_5266-9_0_4_line_22 |  | 21 | 28 | 0.010319 | 0.125 | 0.08 | 261 | 0 | 0.364 | 1 | 1 | cs | TRUE
23 | LV_5266-9_0_4_line_23 |  | 22 | 23 | 0.011057 | 0.125 | 0.08 | 261 | 0 | 0.364 | 1 | 1 | cs | TRUE
24 | LV_5266-9_0_4_line_24 |  | 23 | 24 | 0.0032263 | 0.125 | 0.08 | 261 | 0 | 0.364 | 1 | 1 | cs | TRUE
25 | LV_5266-9_0_4_line_25 |  | 24 | 27 | 0.013248 | 0.125 | 0.08 | 261 | 0 | 0.364 | 1 | 1 | cs | TRUE
26 | LV_5266-9_0_4_line_26 |  | 24 | 28 | 0.023683 | 0.125 | 0.08 | 261 | 0 | 0.364 | 1 | 1 | cs | TRUE
27 | LV_5266-9_0_4_line_27 |  | 25 | 26 | 0.0021028 | 0.125 | 0.08 | 261 | 0 | 0.364 | 1 | 1 | cs | TRUE
28 | LV_5266-9_0_4_line_28 |  | 26 | 29 | 0.016197 | 0.125 | 0.08 | 261 | 0 | 0.364 | 1 | 1 | cs | TRUE
29 | LV_5266-9_0_4_line_29 |  | 27 | 30 | 0.012489 | 0.125 | 0.08 | 261 | 0 | 0.364 | 1 | 1 | cs | TRUE
30 | LV_5266-9_0_4_line_30 |  | 29 | 31 | 0.001183 | 0.125 | 0.08 | 261 | 0 | 0.364 | 1 | 1 | cs | TRUE
31 | LV_5266-9_0_4_line_31 |  | 30 | 32 | 0.021173 | 0.125 | 0.08 | 261 | 0 | 0.364 | 1 | 1 | cs | TRUE
32 | LV_5266-9_0_4_line_32 |  | 31 | 33 | 0.0064712 | 0.125 | 0.08 | 261 | 0 | 0.364 | 1 | 1 | cs | TRUE
33 | LV_5266-9_0_4_line_33 |  | 32 | 34 | 0.011734 | 0.125 | 0.08 | 261 | 0 | 0.364 | 1 | 1 | cs | TRUE
34 | LV_5266-9_0_4_line_34 |  | 33 | 38 | 0.0051153 | 0.125 | 0.08 | 261 | 0 | 0.364 | 1 | 1 | cs | TRUE
35 | LV_5266-9_0_4_line_35 |  | 34 | 41 | 0.0053881 | 0.125 | 0.08 | 261 | 0 | 0.364 | 1 | 1 | cs | TRUE
36 | LV_5266-9_0_4_line_36 |  | 35 | 36 | 0.043238 | 0.125 | 0.08 | 261 | 0 | 0.364 | 1 | 1 | cs | TRUE
37 | LV_5266-9_0_4_line_37 |  | 35 | 37 | 0.03265 | 0.125 | 0.08 | 261 | 0 | 0.364 | 1 | 1 | cs | TRUE
38 | LV_5266-9_0_4_line_38 |  | 36 | 42 | 0.065417 | 0.125 | 0.08 | 261 | 0 | 0.364 | 1 | 1 | cs | TRUE
39 | LV_5266-9_0_4_line_39 |  | 36 | 43 | 0.062211 | 0.125 | 0.08 | 261 | 0 | 0.364 | 1 | 1 | cs | TRUE
40 | LV_5266-9_0_4_line_40 |  | 38 | 39 | 0.0042193 | 0.125 | 0.08 | 261 | 0 | 0.364 | 1 | 1 | cs | TRUE
41 | LV_5266-9_0_4_line_41 |  | 39 | 40 | 0.015514 | 0.125 | 0.08 | 261 | 0 | 0.364 | 1 | 1 | cs | TRUE
42 | LV_5266-9_0_4_line_42 |  | 41 | 46 | 0.015174 | 0.125 | 0.08 | 261 | 0 | 0.364 | 1 | 1 | cs | TRUE
43 | LV_5266-9_0_4_line_43 |  | 42 | 44 | 0.04216 | 0.125 | 0.08 | 261 | 0 | 0.364 | 1 | 1 | cs | TRUE
44 | LV_5266-9_0_4_line_44 |  | 42 | 45 | 0.015717 | 0.125 | 0.08 | 261 | 0 | 0.364 | 1 | 1 | cs | TRUE
45 | LV_5266-9_0_4_line_45 |  | 43 | 73 | 0.0043601 | 0.125 | 0.08 | 261 | 0 | 0.364 | 1 | 1 | cs | TRUE
46 | LV_5266-9_0_4_line_46 |  | 44 | 74 | 0.0072509 | 0.125 | 0.08 | 261 | 0 | 0.364 | 1 | 1 | cs | TRUE
47 | LV_5266-9_0_4_line_47 |  | 45 | 69 | 0.009305 | 0.125 | 0.08 | 261 | 0 | 0.364 | 1 | 2 | cs | TRUE
48 | LV_5266-9_0_4_line_48 |  | 46 | 68 | 0.015911 | 0.125 | 0.08 | 261 | 0 | 0.364 | 1 | 1 | cs | TRUE
49 | LV_5266-9_0_4_line_49 |  | 47 | 48 | 0.026448 | 0.125 | 0.08 | 261 | 0 | 0.364 | 1 | 1 | cs | TRUE
50 | LV_5266-9_0_4_line_50 |  | 48 | 49 | 0.0071612 | 0.125 | 0.08 | 261 | 0 | 0.364 | 1 | 1 | cs | TRUE
51 | LV_5266-9_0_4_line_51 |  | 49 | 50 | 0.0064728 | 0.125 | 0.08 | 261 | 0 | 0.364 | 1 | 1 | cs | TRUE
52 | LV_5266-9_0_4_line_52 |  | 50 | 51 | 0.013245 | 0.125 | 0.08 | 261 | 0 | 0.364 | 1 | 1 | cs | TRUE
53 | LV_5266-9_0_4_line_53 |  | 51 | 52 | 0.0021253 | 0.125 | 0.08 | 261 | 0 | 0.364 | 1 | 1 | cs | TRUE
54 | LV_5266-9_0_4_line_54 |  | 52 | 53 | 0.013712 | 0.125 | 0.08 | 261 | 0 | 0.364 | 1 | 2 | cs | TRUE
55 | LV_5266-9_0_4_line_55 |  | 53 | 54 | 0.0020297 | 0.125 | 0.08 | 261 | 0 | 0.364 | 1 | 3 | cs | TRUE
56 | LV_5266-9_0_4_line_56 |  | 54 | 55 | 0.0049129 | 0.125 | 0.08 | 261 | 0 | 0.364 | 1 | 3 | cs | TRUE
57 | LV_5266-9_0_4_line_57 |  | 55 | 56 | 0.010887 | 0.125 | 0.08 | 261 | 0 | 0.364 | 1 | 3 | cs | TRUE
58 | LV_5266-9_0_4_line_58 |  | 56 | 57 | 0.0019143 | 0.125 | 0.08 | 261 | 0 | 0.364 | 1 | 3 | cs | TRUE
59 | LV_5266-9_0_4_line_59 |  | 57 | 58 | 0.0033689 | 0.125 | 0.08 | 261 | 0 | 0.364 | 1 | 3 | cs | TRUE
60 | LV_5266-9_0_4_line_60 |  | 58 | 59 | 0.021201 | 0.125 | 0.08 | 261 | 0 | 0.364 | 1 | 3 | cs | TRUE
61 | LV_5266-9_0_4_line_61 |  | 59 | 60 | 0.01143 | 0.125 | 0.08 | 261 | 0 | 0.364 | 1 | 3 | cs | TRUE
62 | LV_5266-9_0_4_line_62 |  | 59 | 61 | 0.015762 | 0.125 | 0.08 | 261 | 0 | 0.364 | 1 | 3 | cs | TRUE
63 | LV_5266-9_0_4_line_63 |  | 60 | 62 | 0.0023952 | 0.125 | 0.08 | 261 | 0 | 0.364 | 1 | 3 | cs | TRUE
64 | LV_5266-9_0_4_line_64 |  | 61 | 63 | 0.022099 | 0.125 | 0.08 | 261 | 0 | 0.364 | 1 | 3 | cs | TRUE
65 | LV_5266-9_0_4_line_65 |  | 62 | 64 | 0.0057009 | 0.125 | 0.08 | 261 | 0 | 0.364 | 1 | 3 | cs | TRUE
66 | LV_5266-9_0_4_line_66 |  | 63 | 65 | 0.0072935 | 0.125 | 0.08 | 261 | 0 | 0.364 | 1 | 3 | cs | TRUE
67 | LV_5266-9_0_4_line_67 |  | 64 | 66 | 0.012568 | 0.125 | 0.08 | 261 | 0 | 0.364 | 1 | 3 | cs | TRUE
68 | LV_5266-9_0_4_line_68 |  | 65 | 67 | 0.055388 | 0.125 | 0.08 | 261 | 0 | 0.364 | 1 | 3 | cs | TRUE
69 | LV_5266-9_0_4_line_69 |  | 66 | 68 | 0.0010068 | 0.125 | 0.08 | 261 | 0 | 0.364 | 1 | 3 | cs | TRUE
70 | LV_5266-9_0_4_line_70 |  | 67 | 69 | 0.014829 | 0.125 | 0.08 | 261 | 0 | 0.364 | 1 | 3 | cs | TRUE
71 | LV_5266-9_0_4_line_71 |  | 69 | 70 | 0.008237 | 0.125 | 0.08 | 261 | 0 | 0.364 | 1 | 1 | cs | TRUE
72 | LV_5266-9_0_4_line_72 |  | 70 | 71 | 0.010811 | 0.125 | 0.08 | 261 | 0 | 0.364 | 1 | 1 | cs | TRUE
73 | LV_5266-9_0_4_line_73 |  | 71 | 72 | 0.0028846 | 0.125 | 0.08 | 261 | 0 | 0.364 | 1 | 1 | cs | TRUE
74 | LV_5266-9_0_4_line_74 |  | 72 | 75 | 0.086721 | 0.125 | 0.08 | 261 | 0 | 0.364 | 1 | 1 | cs | TRUE
75 | LV_5266-9_0_4_line_75 |  | 74 | 81 | 0.1202 | 0.125 | 0.08 | 261 | 0 | 0.364 | 1 | 1 | cs | TRUE
76 | LV_5266-9_0_4_line_76 |  | 74 | 82 | 0.041128 | 0.125 | 0.08 | 261 | 0 | 0.364 | 1 | 1 | cs | TRUE
77 | LV_5266-9_0_4_line_77 |  | 76 | 77 | 0.062438 | 0.125 | 0.08 | 261 | 0 | 0.364 | 1 | 1 | cs | TRUE
78 | LV_5266-9_0_4_line_78 |  | 76 | 78 | 0.013834 | 0.125 | 0.08 | 261 | 0 | 0.364 | 1 | 1 | cs | TRUE
79 | LV_5266-9_0_4_line_79 |  | 77 | 79 | 0.015306 | 0.125 | 0.08 | 261 | 0 | 0.364 | 1 | 1 | cs | TRUE
80 | LV_5266-9_0_4_line_80 |  | 79 | 80 | 0.046862 | 0.125 | 0.08 | 261 | 0 | 0.364 | 1 | 1 | cs | TRUE
81 | LV_5266-9_0_4_line_81 |  | 80 | 91 | 0.043918 | 0.125 | 0.08 | 261 | 0 | 0.364 | 1 | 1 | cs | TRUE
82 | LV_5266-9_0_4_line_82 |  | 81 | 83 | 0.062278 | 0.125 | 0.08 | 261 | 0 | 0.364 | 1 | 1 | cs | TRUE
83 | LV_5266-9_0_4_line_83 |  | 81 | 84 | 0.1027 | 0.125 | 0.08 | 261 | 0 | 0.364 | 1 | 1 | cs | TRUE
84 | LV_5266-9_0_4_line_84 |  | 82 | 85 | 0.019353 | 0.125 | 0.08 | 261 | 0 | 0.364 | 1 | 1 | cs | TRUE
85 | LV_5266-9_0_4_line_85 |  | 83 | 86 | 0.0031555 | 0.125 | 0.08 | 261 | 0 | 0.364 | 1 | 1 | cs | TRUE
86 | LV_5266-9_0_4_line_86 |  | 84 | 87 | 0.070822 | 0.125 | 0.08 | 261 | 0 | 0.364 | 1 | 1 | cs | TRUE
87 | LV_5266-9_0_4_line_87 |  | 85 | 88 | 0.015423 | 0.125 | 0.08 | 261 | 0 | 0.364 | 1 | 1 | cs | TRUE
88 | LV_5266-9_0_4_line_88 |  | 86 | 89 | 0.01692 | 0.125 | 0.08 | 261 | 0 | 0.364 | 1 | 1 | cs | TRUE
89 | LV_5266-9_0_4_line_89 |  | 88 | 90 | 0.049634 | 0.125 | 0.08 | 261 | 0 | 0.364 | 1 | 1 | cs | TRUE
90 | LV_5266-9_0_4_line_90 |  | 90 | 92 | 0.06748 | 0.125 | 0.08 | 261 | 0 | 0.364 | 1 | 1 | cs | TRUE
91 | LV_5266-9_0_4_line_91 |  | 91 | 92 | 0.058855 | 0.125 | 0.08 | 261 | 0 | 0.364 | 1 | 1 | cs | TRUE

## trafo
| name | std_type | hv_bus | lv_bus | sn_mva | vn_hv_kv | vn_lv_kv | vk_percent | vkr_percent | pfe_kw | i0_percent | shift_degree | tap_side | tap_neutral | tap_min | tap_max | tap_step_percent | tap_step_degree | tap_pos | tap_phase_shifter | parallel | df | in_service
0 | LV_5266-9_0_4_trafo_58 | 0.63 MVA 20/0.4 kV | 93 | 68 | 0.63 | 20 | 0.4 | 6 | 1.206 | 1.65 | 0.2619 | 150 | hv | 0 | -2 | 2 | 2.5 | 0 | 0 | FALSE | 1 | 1 | TRUE

## line_geodata
| x0 | y0 | x1 | y1 | x2 | y2 | x3 | y3 | x4 | y4 | x5 | y5 | x6 | y6
0 | 2716514.5552 | 1079851.6174 | 2716521.4637 | 1079855.3629
1 | 2716553.0766 | 1079872.5019 | 2716521.4637 | 1079855.3629
2 | 2716506.0813 | 1079853.5568 | 2716514.5552 | 1079851.6174
3 | 2716514.5552 | 1079851.6174 | 2716553.1117 | 1079784.1847 | 2716565.2808 | 1079762.0907 | 2716566.9391 | 1079759.0647
4 | 2716553.0766 | 1079872.5019 | 2716545.9984 | 1079879.0489 | 2716545.1612 | 1079884.6369 | 2716537.7024 | 1079890.7764 | 2716522.9572 | 1079902.4075
5 | 2716506.0813 | 1079853.5568 | 2716492.8313 | 1079843.6299 | 2716487.5307 | 1079837.2575 | 2716483.7746 | 1079828.1126 | 2716483.3525 | 1079826.321
6 | 2716506.0813 | 1079853.5568 | 2716496.0909 | 1079852.3317 | 2716475.2122 | 1079848.3012
7 | 2716566.9391 | 1079759.0647 | 2716565.8387 | 1079758.5099 | 2716560.7069 | 1079755.8989 | 2716559.2766 | 1079751.4795 | 2716540.2496 | 1079740.5747
8 | 2716483.3525 | 1079826.321 | 2716479.0918 | 1079808.2368
9 | 2716475.2122 | 1079848.3012 | 2716461.3619 | 1079845.6275
10 | 2716479.0918 | 1079808.2368 | 2716475.5328 | 1079793.1304 | 2716473.9985 | 1079790.4012
11 | 2716461.3619 | 1079845.6275 | 2716455.101 | 1079844.4189
12 | 2716468.4808 | 1079780.5865 | 2716473.9985 | 1079790.4012
13 | 2716455.101 | 1079844.4189 | 2716446.353 | 1079842.7302 | 2716442.8527 | 1079841.7871
14 | 2716473.4625 | 1079655.7706 | 2716474.4057 | 1079656.2796
15 | 2716437.4042 | 1079637.8481 | 2716440.3013 | 1079638.2926 | 2716442.8697 | 1079639.2646 | 2716473.4625 | 1079655.7706
16 | 2716474.4057 | 1079656.2796 | 2716488.4844 | 1079663.8756 | 2716494.9138 | 1079666.6202
17 | 2716437.4042 | 1079637.8481 | 2716433.1986 | 1079638.3904 | 2716430.314 | 1079640.1365 | 2716420.206 | 1079655.3922
18 | 2716494.9138 | 1079666.6202 | 2716502.964 | 1079670.0567 | 2716512.4384 | 1079672.2689
19 | 2716408.7148 | 1079672.7356 | 2716420.206 | 1079655.3922
20 | 2716406.0015 | 1079676.9726 | 2716407.827 | 1079674.0754 | 2716408.7148 | 1079672.7356
21 | 2716406.0015 | 1079676.9726 | 2716398.7055 | 1079688.5516
22 | 2716398.7055 | 1079688.5516 | 2716393.2044 | 1079697.2819
23 | 2716392.7411 | 1079724.8088 | 2716383.3261 | 1079719.0108
24 | 2716380.5789 | 1079717.319 | 2716383.3261 | 1079719.0108
25 | 2716380.5789 | 1079717.319 | 2716368.5354 | 1079711.8005
26 | 2716380.5789 | 1079717.319 | 2716393.2044 | 1079697.2819
27 | 2716432.493 | 1079749.289 | 2716430.7024 | 1079748.1863
28 | 2716446.2844 | 1079757.7821 | 2716432.493 | 1079749.289
29 | 2716357.182 | 1079706.5981 | 2716368.5354 | 1079711.8005
30 | 2716446.2844 | 1079757.7821 | 2716447.2917 | 1079758.4024
31 | 2716357.182 | 1079706.5981 | 2716347.7671 | 1079725.5631
32 | 2716452.8019 | 1079761.7957 | 2716447.2917 | 1079758.4024
33 | 2716342.5497 | 1079736.073 | 2716342.5497 | 1079736.073 | 2716347.7671 | 1079725.5631
34 | 2716457.0083 | 1079764.6536 | 2716456.5109 | 1079764.0799 | 2716452.8019 | 1079761.7957
35 | 2716342.5497 | 1079736.073 | 2716347.1616 | 1079738.859
36 | 2716286.9875 | 1079700.2431 | 2716267.0746 | 1079709.2697 | 2716267.1234 | 1079700.1975 | 2716268.9792 | 1079688.0355
37 | 2716286.9875 | 1079700.2431 | 2716294.0514 | 1079705.426 | 2716296.9776 | 1079710.0406 | 2716295.6343 | 1079728.4157
38 | 2716234.7641 | 1079738.9855 | 2716241.1733 | 1079734.916 | 2716251.2535 | 1079724.9345 | 2716267.0746 | 1079709.2697 | 2716267.1234 | 1079700.1975 | 2716268.9792 | 1079688.0355
39 | 2716268.9792 | 1079688.0355 | 2716263.9652 | 1079681.2795 | 2716255.9879 | 1079675.1008 | 2716226.1064 | 1079666.2692 | 2716225.9076 | 1079653.7228
40 | 2716457.0083 | 1079764.6536 | 2716459.7719 | 1079767.8419
41 | 2716468.4808 | 1079780.5865 | 2716464.1653 | 1079772.9101 | 2716459.7719 | 1079767.8419
42 | 2716347.1616 | 1079738.859 | 2716354.6383 | 1079743.3755 | 2716352.1497 | 1079749.3147
43 | 2716234.7641 | 1079738.9855 | 2716228.1071 | 1079740.1594 | 2716219.9654 | 1079740.1598 | 2716196.137 | 1079736.1694 | 2716193.092 | 1079735.5987
44 | 2716234.7641 | 1079738.9855 | 2716232.1894 | 1079754.49
45 | 2716225.8385 | 1079649.3633 | 2716225.9076 | 1079653.7228
46 | 2716185.9651 | 1079734.2631 | 2716193.092 | 1079735.5987
47 | 2716230.6651 | 1079763.6692 | 2716232.1894 | 1079754.49
48 | 2716345.8448 | 1079763.9224 | 2716348.9485 | 1079756.9543 | 2716352.1497 | 1079749.3147
49 | 2716442.8527 | 1079841.7871 | 2716428.2288 | 1079837.8472 | 2716417.9815 | 1079833.0793
50 | 2716417.9815 | 1079833.0793 | 2716411.4887 | 1079830.0583
51 | 2716411.4887 | 1079830.0583 | 2716406.7221 | 1079827.8405 | 2716405.6527 | 1079827.2628
52 | 2716405.6527 | 1079827.2628 | 2716393.9992 | 1079820.9675
53 | 2716392.1293 | 1079819.9574 | 2716393.9992 | 1079820.9675
54 | 2716392.1293 | 1079819.9574 | 2716380.0651 | 1079813.4402
55 | 2716380.0651 | 1079813.4402 | 2716378.2793 | 1079812.4755
56 | 2716373.8237 | 1079810.4055 | 2716378.2793 | 1079812.4755 | 2716378.2793 | 1079812.4755
57 | 2716373.8237 | 1079810.4055 | 2716363.9501 | 1079805.8185
58 | 2716363.9501 | 1079805.8185 | 2716362.214 | 1079805.0119
59 | 2716359.1587 | 1079803.5925 | 2716362.214 | 1079805.0119
60 | 2716339.6273 | 1079795.9372 | 2716342.9114 | 1079796.0444 | 2716359.1587 | 1079803.5925
61 | 2716339.6273 | 1079795.9372 | 2716341.0556 | 1079788.2701 | 2716342.2039 | 1079784.8249
62 | 2716339.6273 | 1079795.9372 | 2716323.8746 | 1079795.4024
63 | 2716342.2039 | 1079784.8249 | 2716342.9613 | 1079782.5526
64 | 2716323.8746 | 1079795.4024 | 2716320.909 | 1079795.3017 | 2716305.9654 | 1079793.9045 | 2716302.0586 | 1079792.5875
65 | 2716342.9613 | 1079782.5526 | 2716344.764 | 1079777.1442 | 2716344.764 | 1079777.1442
66 | 2716295.1472 | 1079790.2575 | 2716302.0586 | 1079792.5875
67 | 2716344.764 | 1079777.1442 | 2716344.2489 | 1079767.5053 | 2716345.4351 | 1079764.8421
68 | 2716295.1472 | 1079790.2575 | 2716276.7024 | 1079784.0393 | 2716243.3097 | 1079770.7952
69 | 2716345.4351 | 1079764.8421 | 2716345.8448 | 1079763.9224
70 | 2716230.6651 | 1079763.6692 | 2716233.7324 | 1079766.9967 | 2716243.3097 | 1079770.7952
71 | 2716230.6651 | 1079763.6692 | 2716226.1848 | 1079764.3621 | 2716223.1865 | 1079766.536
72 | 2716214.4343 | 1079772.8815 | 2716223.1865 | 1079766.536
73 | 2716214.4343 | 1079772.8815 | 2716212.0989 | 1079774.5747
74 | 2716212.0989 | 1079774.5747 | 2716202.5753 | 1079781.4796 | 2716185.8465 | 1079799.1398 | 2716165.8146 | 1079827.4669 | 2716150.1384 | 1079830.3414
75 | 2716185.9651 | 1079734.2631 | 2716178.2119 | 1079724.4862 | 2716152.4657 | 1079688.6481 | 2716108.558 | 1079662.8713 | 2716099.8667 | 1079653.388
76 | 2716185.9651 | 1079734.2631 | 2716145.8489 | 1079725.1966
77 | 2716089.8724 | 1079891.6431 | 2716052.7913 | 1079841.4085
78 | 2716089.8724 | 1079891.6431 | 2716095.4385 | 1079899.1878 | 2716098.5646 | 1079902.367
79 | 2716043.7014 | 1079829.0943 | 2716052.7913 | 1079841.4085
80 | 2716043.7014 | 1079829.0943 | 2716015.8709 | 1079791.3917
81 | 2716015.8709 | 1079791.3917 | 2716010.0811 | 1079783.548 | 2715989.4174 | 1079756.3351
82 | 2716099.8667 | 1079653.388 | 2716099.6094 | 1079646.9118 | 2716100.3486 | 1079631.7708 | 2716095.5868 | 1079601.1697 | 2716091.4274 | 1079592.4419
83 | 2716099.8667 | 1079653.388 | 2716091.8295 | 1079650.3439 | 2716081.1172 | 1079649.884 | 2716059.1535 | 1079657.6824 | 2716051.8701 | 1079658.2997 | 2716023.3792 | 1079648.2281 | 2716002.7066 | 1079639.2284
84 | 2716145.8489 | 1079725.1966 | 2716137.1234 | 1079723.2246 | 2716126.7651 | 1079722.2113
85 | 2716090.0699 | 1079589.5934 | 2716091.4274 | 1079592.4419
86 | 2716002.7066 | 1079639.2284 | 2715976.3308 | 1079618.4341 | 2715982.5088 | 1079613.4481 | 2715990.7147 | 1079613.3486 | 2716009.0742 | 1079623.7272
87 | 2716111.38 | 1079721.8776 | 2716120.0406 | 1079721.5535 | 2716126.7651 | 1079722.2113
88 | 2716090.0699 | 1079589.5934 | 2716082.7907 | 1079574.3191
89 | 2716065.1499 | 1079738.8871 | 2716076.7058 | 1079734.6152 | 2716097.4321 | 1079724.4694 | 2716107.8348 | 1079722.0103 | 2716111.38 | 1079721.8776
90 | 2716002.1645 | 1079720.731 | 2716010.0628 | 1079724.5395 | 2716026.7321 | 1079732.8293 | 2716045.8003 | 1079740.7978 | 2716061.4413 | 1079740.2619 | 2716065.1499 | 1079738.8871
91 | 2716002.1645 | 1079720.731 | 2715992.0121 | 1079720.66 | 2715982.0221 | 1079724.2947 | 2715976.1246 | 1079733.3221 | 2715976.8333 | 1079739.7624 | 2715989.4174 | 1079756.3351

## bus_geodata
| x | y | coords
0 | 2716521.4637 | 1079855.3629
1 | 2716514.5552 | 1079851.6174
2 | 2716553.0766 | 1079872.5019
3 | 2716506.0813 | 1079853.5568
4 | 2716566.9391 | 1079759.0647
5 | 2716522.9572 | 1079902.4075
6 | 2716483.3525 | 1079826.321
7 | 2716475.2122 | 1079848.3012
8 | 2716540.2496 | 1079740.5747
9 | 2716479.0918 | 1079808.2368
10 | 2716461.3619 | 1079845.6275
11 | 2716473.9985 | 1079790.4012
12 | 2716455.101 | 1079844.4189
13 | 2716473.4625 | 1079655.7706
14 | 2716474.4057 | 1079656.2796
15 | 2716437.4042 | 1079637.8481
16 | 2716494.9138 | 1079666.6202
17 | 2716420.206 | 1079655.3922
18 | 2716512.4384 | 1079672.2689
19 | 2716408.7148 | 1079672.7356
20 | 2716406.0015 | 1079676.9726
21 | 2716398.7055 | 1079688.5516
22 | 2716392.7411 | 1079724.8088
23 | 2716383.3261 | 1079719.0108
24 | 2716380.5789 | 1079717.319
25 | 2716430.7024 | 1079748.1863
26 | 2716432.493 | 1079749.289
27 | 2716368.5354 | 1079711.8005
28 | 2716393.2044 | 1079697.2819
29 | 2716446.2844 | 1079757.7821
30 | 2716357.182 | 1079706.5981
31 | 2716447.2917 | 1079758.4024
32 | 2716347.7671 | 1079725.5631
33 | 2716452.8019 | 1079761.7957
34 | 2716342.5497 | 1079736.073
35 | 2716286.9875 | 1079700.2431
36 | 2716268.9792 | 1079688.0355
37 | 2716295.6342 | 1079728.4157
38 | 2716457.0083 | 1079764.6536
39 | 2716459.7719 | 1079767.8419
40 | 2716468.4808 | 1079780.5865
41 | 2716347.1616 | 1079738.859
42 | 2716234.7641 | 1079738.9855
43 | 2716225.9076 | 1079653.7228
44 | 2716193.092 | 1079735.5987
45 | 2716232.1894 | 1079754.49
46 | 2716352.1497 | 1079749.3147
47 | 2716442.8527 | 1079841.7871
48 | 2716417.9815 | 1079833.0793
49 | 2716411.4887 | 1079830.0583
50 | 2716405.6527 | 1079827.2628
51 | 2716393.9992 | 1079820.9675
52 | 2716392.1293 | 1079819.9574
53 | 2716380.0651 | 1079813.4402
54 | 2716378.2793 | 1079812.4755
55 | 2716373.8237 | 1079810.4055
56 | 2716363.9501 | 1079805.8185
57 | 2716362.214 | 1079805.0119
58 | 2716359.1587 | 1079803.5925
59 | 2716339.6273 | 1079795.9372
60 | 2716342.2039 | 1079784.8249
61 | 2716323.8746 | 1079795.4024
62 | 2716342.9613 | 1079782.5526
63 | 2716302.0586 | 1079792.5875
64 | 2716344.764 | 1079777.1442
65 | 2716295.1472 | 1079790.2575
66 | 2716345.4351 | 1079764.8421
67 | 2716243.3097 | 1079770.7952
68 | 2716345.8448 | 1079763.9224
69 | 2716230.6651 | 1079763.6692
70 | 2716223.1865 | 1079766.536
71 | 2716214.4343 | 1079772.8815
72 | 2716212.0989 | 1079774.5748
73 | 2716225.8385 | 1079649.3633
74 | 2716185.9651 | 1079734.2631
75 | 2716150.1384 | 1079830.3414
76 | 2716089.8724 | 1079891.6431
77 | 2716052.7913 | 1079841.4085
78 | 2716098.5646 | 1079902.367
79 | 2716043.7014 | 1079829.0943
80 | 2716015.8709 | 1079791.3917
81 | 2716099.8667 | 1079653.388
82 | 2716145.8489 | 1079725.1966
83 | 2716091.4274 | 1079592.4419
84 | 2716002.7066 | 1079639.2284
85 | 2716126.7651 | 1079722.2113
86 | 2716090.0699 | 1079589.5934
87 | 2716009.0742 | 1079623.7272
88 | 2716111.38 | 1079721.8776
89 | 2716082.7907 | 1079574.3191
90 | 2716065.1499 | 1079738.8871
91 | 2715989.4174 | 1079756.3351
92 | 2716002.1645 | 1079720.731
93 | 2716339.6273 | 1079795.9372

## line_std_types
| c_nf_per_km | r_ohm_per_km | x_ohm_per_km | max_i_ka | type | q_mm2 | alpha | voltage_rating
NAYY 4x50 SE | 210 | 0.642 | 0.083 | 0.142 | cs | 50 | 0.00403 | LV
NAYY 4x120 SE | 264 | 0.225 | 0.08 | 0.242 | cs | 120 | 0.00403 | LV
NAYY 4x150 SE | 261 | 0.208 | 0.08 | 0.27 | cs | 150 | 0.00403 | LV
NA2XS2Y 1x95 RM/25 12/20 kV | 216 | 0.313 | 0.132 | 0.252 | cs | 95 | 0.00403 | MV
NA2XS2Y 1x185 RM/25 12/20 kV | 273 | 0.161 | 0.117 | 0.362 | cs | 185 | 0.00403 | MV
NA2XS2Y 1x240 RM/25 12/20 kV | 304 | 0.122 | 0.112 | 0.421 | cs | 240 | 0.00403 | MV
NA2XS2Y 1x95 RM/25 6/10 kV | 315 | 0.313 | 0.123 | 0.249 | cs | 95 | 0.00403 | MV
NA2XS2Y 1x185 RM/25 6/10 kV | 406 | 0.161 | 0.11 | 0.358 | cs | 185 | 0.00403 | MV
NA2XS2Y 1x240 RM/25 6/10 kV | 456 | 0.122 | 0.105 | 0.416 | cs | 240 | 0.00403 | MV
NA2XS2Y 1x150 RM/25 12/20 kV | 250 | 0.206 | 0.116 | 0.319 | cs | 150 | 0.00403 | MV
NA2XS2Y 1x120 RM/25 12/20 kV | 230 | 0.253 | 0.119 | 0.283 | cs | 120 | 0.00403 | MV
NA2XS2Y 1x70 RM/25 12/20 kV | 190 | 0.443 | 0.132 | 0.22 | cs | 70 | 0.00403 | MV
NA2XS2Y 1x150 RM/25 6/10 kV | 360 | 0.206 | 0.11 | 0.315 | cs | 150 | 0.00403 | MV
NA2XS2Y 1x120 RM/25 6/10 kV | 340 | 0.253 | 0.113 | 0.28 | cs | 120 | 0.00403 | MV
NA2XS2Y 1x70 RM/25 6/10 kV | 280 | 0.443 | 0.123 | 0.217 | cs | 70 | 0.00403 | MV
N2XS(FL)2Y 1x120 RM/35 64/110 kV | 112 | 0.153 | 0.166 | 0.366 | cs | 120 | 0.00393 | HV
N2XS(FL)2Y 1x185 RM/35 64/110 kV | 125 | 0.099 | 0.156 | 0.457 | cs | 185 | 0.00393 | HV
N2XS(FL)2Y 1x240 RM/35 64/110 kV | 135 | 0.075 | 0.149 | 0.526 | cs | 240 | 0.00393 | HV
N2XS(FL)2Y 1x300 RM/35 64/110 kV | 144 | 0.06 | 0.144 | 0.588 | cs | 300 | 0.00393 | HV
15-AL1/3-ST1A 0.4 | 11 | 1.8769 | 0.35 | 0.105 | ol | 16 | 0.00403 | LV
24-AL1/4-ST1A 0.4 | 11.25 | 1.2012 | 0.335 | 0.14 | ol | 24 | 0.00403 | LV
48-AL1/8-ST1A 0.4 | 12.2 | 0.5939 | 0.3 | 0.21 | ol | 48 | 0.00403 | LV
94-AL1/15-ST1A 0.4 | 13.2 | 0.306 | 0.29 | 0.35 | ol | 94 | 0.00403 | LV
34-AL1/6-ST1A 10.0 | 9.7 | 0.8342 | 0.36 | 0.17 | ol | 34 | 0.00403 | MV
48-AL1/8-ST1A 10.0 | 10.1 | 0.5939 | 0.35 | 0.21 | ol | 48 | 0.00403 | MV
70-AL1/11-ST1A 10.0 | 10.4 | 0.4132 | 0.339 | 0.29 | ol | 70 | 0.00403 | MV
94-AL1/15-ST1A 10.0 | 10.75 | 0.306 | 0.33 | 0.35 | ol | 94 | 0.00403 | MV
122-AL1/20-ST1A 10.0 | 11.1 | 0.2376 | 0.323 | 0.41 | ol | 122 | 0.00403 | MV
149-AL1/24-ST1A 10.0 | 11.25 | 0.194 | 0.315 | 0.47 | ol | 149 | 0.00403 | MV
34-AL1/6-ST1A 20.0 | 9.15 | 0.8342 | 0.382 | 0.17 | ol | 34 | 0.00403 | MV
48-AL1/8-ST1A 20.0 | 9.5 | 0.5939 | 0.372 | 0.21 | ol | 48 | 0.00403 | MV
70-AL1/11-ST1A 20.0 | 9.7 | 0.4132 | 0.36 | 0.29 | ol | 70 | 0.00403 | MV
94-AL1/15-ST1A 20.0 | 10 | 0.306 | 0.35 | 0.35 | ol | 94 | 0.00403 | MV
122-AL1/20-ST1A 20.0 | 10.3 | 0.2376 | 0.344 | 0.41 | ol | 122 | 0.00403 | MV
149-AL1/24-ST1A 20.0 | 10.5 | 0.194 | 0.337 | 0.47 | ol | 149 | 0.00403 | MV
184-AL1/30-ST1A 20.0 | 10.75 | 0.1571 | 0.33 | 0.535 | ol | 184 | 0.00403 | MV
243-AL1/39-ST1A 20.0 | 11 | 0.1188 | 0.32 | 0.645 | ol | 243 | 0.00403 | MV
48-AL1/8-ST1A 110.0 | 8 | 0.5939 | 0.46 | 0.21 | ol | 48 | 0.00403 | HV
70-AL1/11-ST1A 110.0 | 8.4 | 0.4132 | 0.45 | 0.29 | ol | 70 | 0.00403 | HV
94-AL1/15-ST1A 110.0 | 8.65 | 0.306 | 0.44 | 0.35 | ol | 94 | 0.00403 | HV
122-AL1/20-ST1A 110.0 | 8.5 | 0.2376 | 0.43 | 0.41 | ol | 122 | 0.00403 | HV
149-AL1/24-ST1A 110.0 | 8.75 | 0.194 | 0.41 | 0.47 | ol | 149 | 0.00403 | HV
184-AL1/30-ST1A 110.0 | 8.8 | 0.1571 | 0.4 | 0.535 | ol | 184 | 0.00403 | HV
243-AL1/39-ST1A 110.0 | 9 | 0.1188 | 0.39 | 0.645 | ol | 243 | 0.00403 | HV
305-AL1/39-ST1A 110.0 | 9.2 | 0.0949 | 0.38 | 0.74 | ol | 305 | 0.00403 | HV
490-AL1/64-ST1A 110.0 | 9.75 | 0.059 | 0.37 | 0.96 | ol | 490 | 0.00403 | HV
679-AL1/86-ST1A 110.0 | 9.95 | 0.042 | 0.36 | 1.15 | ol | 679 | 0.00403 | HV
490-AL1/64-ST1A 220.0 | 10 | 0.059 | 0.285 | 0.96 | ol | 490 | 0.00403 | HV
679-AL1/86-ST1A 220.0 | 11.7 | 0.042 | 0.275 | 1.15 | ol | 679 | 0.00403 | HV
490-AL1/64-ST1A 380.0 | 11 | 0.059 | 0.253 | 0.96 | ol | 490 | 0.00403 | HV
679-AL1/86-ST1A 380.0 | 14.6 | 0.042 | 0.25 | 1.15 | ol | 679 | 0.00403 | HV

## trafo_std_types
| i0_percent | pfe_kw | vkr_percent | sn_mva | vn_lv_kv | vn_hv_kv | vk_percent | shift_degree | vector_group | tap_side | tap_neutral | tap_min | tap_max | tap_step_degree | tap_step_percent | tap_phase_shifter
160 MVA 380/110 kV | 0.06 | 60 | 0.25 | 160 | 110 | 380 | 12.2 | 0 | Yy0 | hv | 0 | -9 | 9 | 0 | 1.5 | FALSE
100 MVA 220/110 kV | 0.06 | 55 | 0.26 | 100 | 110 | 220 | 12 | 0 | Yy0 | hv | 0 | -9 | 9 | 0 | 1.5 | FALSE
63 MVA 110/20 kV | 0.04 | 22 | 0.32 | 63 | 20 | 110 | 18 | 150 | YNd5 | hv | 0 | -9 | 9 | 0 | 1.5 | FALSE
40 MVA 110/20 kV | 0.05 | 18 | 0.34 | 40 | 20 | 110 | 16.2 | 150 | YNd5 | hv | 0 | -9 | 9 | 0 | 1.5 | FALSE
25 MVA 110/20 kV | 0.07 | 14 | 0.41 | 25 | 20 | 110 | 12 | 150 | YNd5 | hv | 0 | -9 | 9 | 0 | 1.5 | FALSE
63 MVA 110/10 kV | 0.04 | 22 | 0.32 | 63 | 10 | 110 | 18 | 150 | YNd5 | hv | 0 | -9 | 9 | 0 | 1.5 | FALSE
40 MVA 110/10 kV | 0.05 | 18 | 0.34 | 40 | 10 | 110 | 16.2 | 150 | YNd5 | hv | 0 | -9 | 9 | 0 | 1.5 | FALSE
25 MVA 110/10 kV | 0.07 | 14 | 0.41 | 25 | 10 | 110 | 12 | 150 | YNd5 | hv | 0 | -9 | 9 | 0 | 1.5 | FALSE
0.25 MVA 20/0.4 kV | 0.32 | 0.8 | 1.44 | 0.25 | 0.4 | 20 | 6 | 150 | Yzn5 | hv | 0 | -2 | 2 | 0 | 2.5 | FALSE
0.4 MVA 20/0.4 kV | 0.3375 | 1.35 | 1.425 | 0.4 | 0.4 | 20 | 6 | 150 | Dyn5 | hv | 0 | -2 | 2 | 0 | 2.5 | FALSE
0.63 MVA 20/0.4 kV | 0.2619 | 1.65 | 1.206 | 0.63 | 0.4 | 20 | 6 | 150 | Dyn5 | hv | 0 | -2 | 2 | 0 | 2.5 | FALSE
0.25 MVA 10/0.4 kV | 0.24 | 0.6 | 1.2 | 0.25 | 0.4 | 10 | 4 | 150 | Dyn5 | hv | 0 | -2 | 2 | 0 | 2.5 | FALSE
0.4 MVA 10/0.4 kV | 0.2375 | 0.95 | 1.325 | 0.4 | 0.4 | 10 | 4 | 150 | Dyn5 | hv | 0 | -2 | 2 | 0 | 2.5 | FALSE
0.63 MVA 10/0.4 kV | 0.1873 | 1.18 | 1.0794 | 0.63 | 0.4 | 10 | 4 | 150 | Dyn5 | hv | 0 | -2 | 2 | 0 | 2.5 | FALSE

## trafo3w_std_types
| sn_hv_mva | sn_mv_mva | sn_lv_mva | vn_hv_kv | vn_mv_kv | vn_lv_kv | vk_hv_percent | vk_mv_percent | vk_lv_percent | vkr_hv_percent | vkr_mv_percent | vkr_lv_percent | pfe_kw | i0_percent | shift_mv_degree | shift_lv_degree | vector_group | tap_side | tap_neutral | tap_min | tap_max | tap_step_percent
63/25/38 MVA 110/20/10 kV | 63 | 25 | 38 | 110 | 20 | 10 | 10.4 | 10.4 | 10.4 | 0.28 | 0.32 | 0.35 | 35 | 0.89 | 0 | 0 | YN0yn0yn0 | hv | 0 | -10 | 10 | 1.2
63/25/38 MVA 110/10/10 kV | 63 | 25 | 38 | 110 | 10 | 10 | 10.4 | 10.4 | 10.4 | 0.28 | 0.32 | 0.35 | 35 | 0.89 | 0 | 0 | YN0yn0yn0 | hv | 0 | -10 | 10 | 1.2

## fuse_std_types
| fuse_type | i_rated_a | t_avg | t_min | t_total | x_avg | x_min | x_total
HV 100A | HV 100A | 100 | 0 | [10.0, 3.64, 0.854, 0.281, 0.1, 0.0531, 0.022, 0.01] | [10.0, 4.267, 1.21, 0.403, 0.1, 0.058, 0.022, 0.01] | 0 | [300.0, 350.0, 450.0, 550.0, 700.0, 850.0, 1200.0, 1752.0] | [600.0, 700.0, 900.0, 1150.0, 1665.0, 2000.0, 3000.0, 4313.0]
HV 10A | HV 10A | 10 | 0 | [10.0, 1675.0, 0.344, 0.156, 0.1, 0.0417, 0.0171, 0.01] | [10.0, 1.3, 0.3, 0.155, 0.1, 0.0555, 0.023, 0.01] | 0 | [30.0, 32.0, 35.0, 37.0, 39.0, 50.0, 70.0, 88.0] | [60.0, 70.0, 80.0, 87.0, 94.0, 110.0, 150.0, 216.0]
HV 125A | HV 125A | 125 | 0 | [10.0, 1.82, 0.344, 0.1, 0.0467, 0.0269, 0.01] | [10.0, 2.478, 0.426, 0.1, 0.0427, 0.0211, 0.01] | 0 | [375.0, 500.0, 700.0, 925.0, 1200.0, 1500.0, 2341.0] | [750.0, 1000.0, 1500.0, 2200.0, 3000.0, 4000.0, 5765.0]
HV 160A | HV 160A | 160 | 0 | [10.0, 4.15, 1.03, 0.198, 0.1, 0.051, 0.0172, 0.01] | [10.0, 2.3, 0.734, 0.274, 0.1, 0.046, 0.0177, 0.01] | 0 | [480.0, 550.0, 700.0, 1000.0, 1260.0, 1600.0, 2500.0, 3227.0] | [960.0, 1300.0, 1700.0, 2200.0, 2996.0, 4000.0, 6000.0, 7946.0]
HV 16A | HV 16A | 16 | 0 | [10.0, 0.352, 0.164, 0.1, 0.0649, 0.0342, 0.01] | [10.0, 2.34, 0.722, 0.181, 0.1, 0.055, 0.0296, 0.01] | 0 | [48.0, 60.0, 65.0, 71.0, 80.0, 100.0, 162.0] | [96.0, 110.0, 125.0, 150.0, 168.0, 200.0, 250.0, 398.0]
HV 200A | HV 200A | 200 | 0 | [10.0, 4.267, 1.21, 0.403, 0.1, 0.058, 0.022, 0.01] | [10.0, 3.73, 1.654, 0.328, 0.1, 0.0531, 0.019, 0.01] | 0 | [600.0, 700.0, 900.0, 1150.0, 1665.0, 2000.0, 3000.0, 4313.0] | [1200.0, 1500.0, 1800.0, 2700.0, 3960.0, 5000.0, 7500.0, 10620.0]
HV 20A | HV 20A | 20 | 0 | [10.0, 1.3, 0.3, 0.155, 0.1, 0.0555, 0.023, 0.01] | [10.0, 1.3, 0.161, 0.1, 0.0611, 0.0399, 0.0141, 0.01] | 0 | [60.0, 70.0, 80.0, 87.0, 94.0, 110.0, 150.0, 216.0] | [120.0, 150.0, 200.0, 223.0, 260.0, 300.0, 450.0, 532.0]
HV 25A | HV 25A | 25 | 0 | [10.0, 2.512, 0.833, 0.299, 0.1, 0.0372, 0.0223, 0.01] | [10.0, 3.125, 0.597, 0.198, 0.1, 0.0378, 0.022, 0.01] | 0 | [75.0, 82.0, 90.0, 100.0, 124.0, 170.0, 200.0, 289.0] | [150.0, 170.0, 210.0, 250.0, 294.0, 400.0, 500.0, 711.0]
HV 31.5A | HV 31.5A | 31.5 | 0 | [10.0, 2.34, 0.722, 0.181, 0.1, 0.055, 0.0296, 0.01] | [10.0, 2.84, 0.368, 0.164, 0.1, 0.0621, 0.0378, 0.0195, 0.01] | 0 | [95.0, 110.0, 125.0, 150.0, 165.0, 200.0, 250.0, 390.0] | [189.0, 220.0, 300.0, 350.0, 393.0, 450.0, 530.0, 700.0, 960.0]
HV 40A | HV 40A | 40 | 0 | [10.0, 1.3, 0.161, 0.1, 0.0611, 0.0399, 0.0141, 0.01] | [10.0, 2.05, 0.369, 0.198, 0.1, 0.051, 0.0298, 0.01] | 0 | [120.0, 150.0, 200.0, 223.0, 260.0, 300.0, 450.0, 532.0] | [240.0, 300.0, 400.0, 450.0, 530.0, 650.0, 800.0, 1311.0]
HV 50A | HV 50A | 50 | 0 | [10.0, 3.215, 0.597, 0.198, 0.1, 0.0378, 0.022, 0.01] | [10.0, 3.64, 0.854, 0.281, 0.1, 0.0531, 0.022, 0.01] | 0 | [150.0, 170.0, 210.0, 250.0, 294.0, 400.0, 500.0, 711.0] | [300.0, 350.0, 450.0, 550.0, 700.0, 850.0, 1200.0, 1752.0]
HV 6.3A | HV 6.3A | 6.3 | 0 | [10.0, 1.39, 0.344, 0.168, 0.1, 0.056, 0.0263, 0.01] | [10.0, 1.711, 0.516, 0.198, 0.1, 0.0634, 0.0303, 0.01] | 0 | [19.0, 19.5, 20.4, 20.8, 22.0, 25.0, 32.0, 48.0] | [38.0, 40.0, 43.0, 48.0, 53.0, 60.0, 75.0, 118.0]
HV 63A | HV 63A | 63 | 0 | [10.0, 2.84, 0.368, 0.164, 0.1, 0.0621, 0.0378, 0.0195, 0.01] | [10.0, 1.82, 0.344, 0.1, 0.0467, 0.0269, 0.01] | 0 | [189.0, 220.0, 300.0, 350.0, 393.0, 450.0, 530.0, 700.0, 961.0] | [378.0, 500.0, 700.0, 934.0, 1200.0, 1500.0, 2366.0]
HV 80A | HV 80A | 80 | 0 | [10.0, 2.05, 0.369, 0.198, 0.1, 0.051, 0.0298, 0.01] | [10.0, 4.15, 1.03, 0.198, 0.1, 0.051, 0.0172, 0.01] | 0 | [240.0, 300.0, 400.0, 450.0, 530.0, 650.0, 800.0, 1311.0] | [480.0, 550.0, 700.0, 1000.0, 1260.0, 1600.0, 2500.0, 3227.0]
Siemens NH-1-100 | Siemens NH-1-100 | 100 | [5400.0, 2000.0, 400.0, 20.0, 1.0, 0.2, 0.012, 0.004] | 0 | 0 | [150.0, 190.0, 250.0, 430.0, 900.0, 1250.0, 2700.0, 3600.0] | 0 | 0
Siemens NH-1-125 | Siemens NH-1-125 | 125 | [4800.0, 120.0, 7.0, 0.1, 0.004] | 0 | 0 | [180.0, 400.0, 740.0, 2000.0, 4250.0] | 0 | 0
Siemens NH-1-16 | Siemens NH-1-16 | 16 | [4000.0, 400.0, 2.0, 0.1, 0.04, 0.01] | 0 | 0 | [26.0, 35.0, 75.0, 150.0, 200.0, 300.0] | 0 | 0
Siemens NH-1-160 | Siemens NH-1-160 | 160 | [4800.0, 120.0, 7.0, 0.1, 0.004] | 0 | 0 | [210.0, 500.0, 900.0, 2300.0, 5000.0] | 0 | 0
Siemens NH-1-25 | Siemens NH-1-25 | 25 | [4000.0, 1000.0, 10.0, 0.2, 0.02, 0.01] | 0 | 0 | [40.0, 50.0, 100.0, 210.0, 400.0, 500.0] | 0 | 0
Siemens NH-1-50 | Siemens NH-1-50 | 50 | [4000.0, 40.0, 4.0, 1.0, 0.02, 0.01] | 0 | 0 | [86.0, 200.0, 300.0, 400.0, 1000.0, 1280.0] | 0 | 0
Siemens NH-1-63 | Siemens NH-1-63 | 63 | [4000.0, 100.0, 10.0, 2.0, 0.04, 0.01] | 0 | 0 | [100.0, 200.0, 300.0, 400.0, 1000.0, 1500.0] | 0 | 0
Siemens NH-1-80 | Siemens NH-1-80 | 80 | [4800.0, 120.0, 7.0, 0.1, 0.01] | 0 | 0 | [150.58, 250.0, 450.0, 1150.0, 2470.0] | 0 | 0
Siemens NH-2-1000 | Siemens NH-2-1000 | 1000 | [4800.0, 120.0, 7.0, 0.1, 0.004] | 0 | 0 | [1900.0, 3500.0, 8400.0, 24000.0, 52000.0] | 0 | 0
Siemens NH-2-200 | Siemens NH-2-200 | 200 | [4800.0, 120.0, 7.0, 0.1, 0.004] | 0 | 0 | [280.0, 650.0, 1200.0, 3000.0, 7000.0] | 0 | 0
Siemens NH-2-224 | Siemens NH-2-224 | 224 | [4800.0, 120.0, 7.0, 0.2, 0.04, 0.004] | 0 | 0 | [400.0, 750.0, 1453.0, 3025.0, 4315.0, 7600.0] | 0 | 0
Siemens NH-2-250 | Siemens NH-2-250 | 250 | [4800.0, 120.0, 7.0, 0.1, 0.004] | 0 | 0 | [450.0, 800.0, 1650.0, 4000.0, 8500.0] | 0 | 0
Siemens NH-2-315 | Siemens NH-2-315 | 315 | [4800.0, 120.0, 7.0, 0.1, 0.004] | 0 | 0 | [550.0, 920.0, 1900.0, 5000.0, 11000.0] | 0 | 0
Siemens NH-2-355 | Siemens NH-2-355 | 355 | [4800.0, 120.0, 6.0, 0.1, 0.004] | 0 | 0 | [650.0, 1116.27, 2350.0, 5840.0, 12790.0] | 0 | 0
Siemens NH-2-400 | Siemens NH-2-400 | 400 | [4800.0, 120.0, 7.0, 0.1, 0.004] | 0 | 0 | [720.0, 1350.0, 2800.0, 6500.0, 15000.0] | 0 | 0
Siemens NH-2-425 | Siemens NH-2-425 | 425 | [4800.0, 120.0, 7.0, 0.1, 0.004] | 0 | 0 | [850.0, 1500.0, 3050.0, 7500.0, 16500.0] | 0 | 0
Siemens NH-2-630 | Siemens NH-2-630 | 630 | [4800.0, 120.0, 7.0, 0.1, 0.004] | 0 | 0 | [1200.0, 2000.0, 4800.0, 12000.0, 26000.0] | 0 | 0

## dtypes
| element | column | dtype
0 | bus | name | object
1 | bus | vn_kv | float64
2 | bus | type | object
3 | bus | zone | object
4 | bus | in_service | bool
5 | load | name | object
6 | load | bus | uint32
7 | load | p_mw | float64
8 | load | q_mvar | float64
9 | load | const_z_percent | float64
10 | load | const_i_percent | float64
11 | load | sn_mva | float64
12 | load | scaling | float64
13 | load | in_service | bool
14 | load | type | object
15 | ext_grid | name | object
16 | ext_grid | bus | uint32
17 | ext_grid | vm_pu | float64
18 | ext_grid | va_degree | float64
19 | ext_grid | slack_weight | float64
20 | ext_grid | in_service | bool
21 | line | name | object
22 | line | std_type | object
23 | line | from_bus | uint32
24 | line | to_bus | uint32
25 | line | length_km | float64
26 | line | r_ohm_per_km | float64
27 | line | x_ohm_per_km | float64
28 | line | c_nf_per_km | float64
29 | line | g_us_per_km | float64
30 | line | max_i_ka | float64
31 | line | df | float64
32 | line | parallel | uint32
33 | line | type | object
34 | line | in_service | bool
35 | trafo | name | object
36 | trafo | std_type | object
37 | trafo | hv_bus | uint32
38 | trafo | lv_bus | uint32
39 | trafo | sn_mva | float64
40 | trafo | vn_hv_kv | float64
41 | trafo | vn_lv_kv | float64
42 | trafo | vk_percent | float64
43 | trafo | vkr_percent | float64
44 | trafo | pfe_kw | float64
45 | trafo | i0_percent | float64
46 | trafo | shift_degree | float64
47 | trafo | tap_side | object
48 | trafo | tap_neutral | int32
49 | trafo | tap_min | int32
50 | trafo | tap_max | int32
51 | trafo | tap_step_percent | float64
52 | trafo | tap_step_degree | float64
53 | trafo | tap_pos | int32
54 | trafo | tap_phase_shifter | bool
55 | trafo | parallel | uint32
56 | trafo | df | float64
57 | trafo | in_service | bool
58 | line_geodata | coords | object
59 | bus_geodata | x | float64
60 | bus_geodata | y | float64
61 | bus_geodata | coords | object

## parameters
| version | format_version | converged | OPF_converged | name | f_hz | sn_mva
0 | 2.14.6 | 2.14.0 | FALSE | FALSE |  | 50 | 1