## bus
| name | vn_kv | type | zone | in_service
0 | bus_LV_5269-1_0_6_node_0 | 0.4 | n |  | TRUE
1 | bus_LV_5269-1_0_6_node_1 | 0.4 | n |  | TRUE
2 | bus_LV_5269-1_0_6_node_2 | 0.4 | n |  | TRUE
3 | bus_LV_5269-1_0_6_node_6 | 0.4 | n |  | TRUE
4 | bus_LV_5269-1_0_6_node_7 | 0.4 | n |  | TRUE
5 | bus_LV_5269-1_0_6_node_3 | 0.4 | n |  | TRUE
6 | bus_LV_5269-1_0_6_node_9 | 0.4 | n |  | TRUE
7 | bus_LV_5269-1_0_6_node_13 | 0.4 | n |  | TRUE
8 | bus_LV_5269-1_0_6_node_4 | 0.4 | n |  | TRUE
9 | bus_LV_5269-1_0_6_node_15 | 0.4 | n |  | TRUE
10 | bus_LV_5269-1_0_6_node_45 | 0.4 | n |  | TRUE
11 | bus_LV_5269-1_0_6_node_5 | 0.4 | n |  | TRUE
12 | bus_LV_5269-1_0_6_node_11 | 0.4 | n |  | TRUE
13 | bus_LV_5269-1_0_6_node_20 | 0.4 | n |  | TRUE
14 | bus_LV_5269-1_0_6_node_17 | 0.4 | n |  | TRUE
15 | bus_LV_5269-1_0_6_node_10 | 0.4 | n |  | TRUE
16 | bus_LV_5269-1_0_6_node_14 | 0.4 | n |  | TRUE
17 | bus_LV_5269-1_0_6_node_16 | 0.4 | n |  | TRUE
18 | bus_LV_5269-1_0_6_node_46 | 0.4 | n |  | TRUE
19 | bus_LV_5269-1_0_6_node_18 | 0.4 | n |  | TRUE
20 | bus_LV_5269-1_0_6_node_35 | 0.4 | n |  | TRUE
21 | bus_LV_5269-1_0_6_node_36 | 0.4 | n |  | TRUE
22 | bus_LV_5269-1_0_6_node_34 | 0.4 | n |  | TRUE
23 | bus_LV_5269-1_0_6_node_68 | 0.4 | n |  | TRUE
24 | bus_LV_5269-1_0_6_node_53 | 0.4 | n |  | TRUE
25 | bus_LV_5269-1_0_6_node_55 | 0.4 | n |  | TRUE
26 | bus_LV_5269-1_0_6_node_73 | 0.4 | n |  | TRUE
27 | bus_LV_5269-1_0_6_node_51 | 0.4 | n |  | TRUE
28 | bus_LV_5269-1_0_6_node_66 | 0.4 | n |  | TRUE
29 | bus_LV_5269-1_0_6_node_72 | 0.4 | n |  | TRUE
30 | bus_LV_5269-1_0_6_node_19 | 0.4 | n |  | TRUE
31 | bus_LV_5269-1_0_6_node_22 | 0.4 | n |  | TRUE
32 | bus_LV_5269-1_0_6_node_21 | 0.4 | n |  | TRUE
33 | bus_LV_5269-1_0_6_node_23 | 0.4 | n |  | TRUE
34 | bus_LV_5269-1_0_6_node_24 | 0.4 | n |  | TRUE
35 | bus_LV_5269-1_0_6_node_25 | 0.4 | n |  | TRUE
36 | bus_LV_5269-1_0_6_node_26 | 0.4 | n |  | TRUE
37 | bus_LV_5269-1_0_6_node_27 | 0.4 | n |  | TRUE
38 | bus_LV_5269-1_0_6_node_28 | 0.4 | n |  | TRUE
39 | bus_LV_5269-1_0_6_node_31 | 0.4 | n |  | TRUE
40 | bus_LV_5269-1_0_6_node_29 | 0.4 | n |  | TRUE
41 | bus_LV_5269-1_0_6_node_30 | 0.4 | n |  | TRUE
42 | bus_LV_5269-1_0_6_node_32 | 0.4 | n |  | TRUE
43 | bus_LV_5269-1_0_6_node_33 | 0.4 | n |  | TRUE
44 | bus_LV_5269-1_0_6_node_44 | 0.4 | n |  | TRUE
45 | bus_LV_5269-1_0_6_node_43 | 0.4 | n |  | TRUE
46 | bus_LV_5269-1_0_6_node_37 | 0.4 | n |  | TRUE
47 | bus_LV_5269-1_0_6_node_38 | 0.4 | n |  | TRUE
48 | bus_LV_5269-1_0_6_node_39 | 0.4 | n |  | TRUE
49 | bus_LV_5269-1_0_6_node_40 | 0.4 | n |  | TRUE
50 | bus_LV_5269-1_0_6_node_41 | 0.4 | n |  | TRUE
51 | bus_LV_5269-1_0_6_node_42 | 0.4 | n |  | TRUE
52 | bus_LV_5269-1_0_6_node_47 | 0.4 | n |  | TRUE
53 | bus_LV_5269-1_0_6_node_49 | 0.4 | n |  | TRUE
54 | bus_LV_5269-1_0_6_node_50 | 0.4 | n |  | TRUE
55 | bus_LV_5269-1_0_6_node_48 | 0.4 | n |  | TRUE
56 | bus_LV_5269-1_0_6_node_69 | 0.4 | n |  | TRUE
57 | bus_LV_5269-1_0_6_node_70 | 0.4 | n |  | TRUE
58 | bus_LV_5269-1_0_6_node_52 | 0.4 | n |  | TRUE
59 | bus_LV_5269-1_0_6_node_54 | 0.4 | n |  | TRUE
60 | bus_LV_5269-1_0_6_node_56 | 0.4 | n |  | TRUE
61 | bus_LV_5269-1_0_6_node_57 | 0.4 | n |  | TRUE
62 | bus_LV_5269-1_0_6_node_67 | 0.4 | n |  | TRUE
63 | bus_LV_5269-1_0_6_node_58 | 0.4 | n |  | TRUE
64 | bus_LV_5269-1_0_6_node_59 | 0.4 | n |  | TRUE
65 | bus_LV_5269-1_0_6_node_60 | 0.4 | n |  | TRUE
66 | bus_LV_5269-1_0_6_node_61 | 0.4 | n |  | TRUE
67 | bus_LV_5269-1_0_6_node_62 | 0.4 | n |  | TRUE
68 | bus_LV_5269-1_0_6_node_63 | 0.4 | n |  | TRUE
69 | bus_LV_5269-1_0_6_node_64 | 0.4 | n |  | TRUE
70 | bus_LV_5269-1_0_6_node_65 | 0.4 | n |  | TRUE
71 | bus_LV_5269-1_0_6_node_71 | 0.4 | n |  | TRUE
72 | bus_LV_5269-1_0_6_node_75 | 0.4 | n |  | TRUE
73 | bus_MV_76_0_node_0 | 20 | n |  | TRUE

## load
| name | bus | p_mw | q_mvar | const_z_percent | const_i_percent | sn_mva | scaling | in_service | type
0 | LV_5269-1_0_6_load_0 | 0 | 0.0057044 | 0.0014297 | 0 | 0 |  | 1 | TRUE | wye
1 | LV_5269-1_0_6_load_7 | 4 | 0.0036884 | 0.0009244 | 0 | 0 |  | 1 | TRUE | wye
2 | LV_5269-1_0_6_load_13 | 7 | 0.0034093 | 0.00085446 | 0 | 0 |  | 1 | TRUE | wye
3 | LV_5269-1_0_6_load_45 | 10 | 0.0040783 | 0.0010221 | 0 | 0 |  | 1 | TRUE | wye
4 | LV_5269-1_0_6_load_11 | 12 | 0.017816 | 0.004465 | 0 | 0 |  | 1 | TRUE | wye
5 | LV_5269-1_0_6_load_20 | 13 | 0.011071 | 0.0027746 | 0 | 0 |  | 1 | TRUE | wye
6 | LV_5269-1_0_6_load_17 | 14 | 0.010763 | 0.0026975 | 0 | 0 |  | 1 | TRUE | wye
7 | LV_5269-1_0_6_load_14 | 16 | 0.0032637 | 0.00081796 | 0 | 0 |  | 1 | TRUE | wye
8 | LV_5269-1_0_6_load_16 | 17 | 0.0038211 | 0.00095766 | 0 | 0 |  | 1 | TRUE | wye
9 | LV_5269-1_0_6_load_46 | 18 | 0.010105 | 0.0025327 | 0 | 0 |  | 1 | TRUE | wye
10 | LV_5269-1_0_6_load_18 | 19 | 0.0044433 | 0.0011136 | 0 | 0 |  | 1 | TRUE | wye
11 | LV_5269-1_0_6_load_34 | 22 | 0.04572 | 0.011459 | 0 | 0 |  | 1 | TRUE | wye
12 | LV_5269-1_0_6_load_68 | 23 | 0.0045594 | 0.0011427 | 0 | 0 |  | 1 | TRUE | wye
13 | LV_5269-1_0_6_load_55 | 25 | 0.0028572 | 0.00071609 | 0 | 0 |  | 1 | TRUE | wye
14 | LV_5269-1_0_6_load_73 | 26 | 0.0040223 | 0.0010081 | 0 | 0 |  | 1 | TRUE | wye
15 | LV_5269-1_0_6_load_51 | 27 | 0.004348 | 0.0010897 | 0 | 0 |  | 1 | TRUE | wye
16 | LV_5269-1_0_6_load_72 | 29 | 0.0092409 | 0.002316 | 0 | 0 |  | 1 | TRUE | wye
17 | LV_5269-1_0_6_load_19 | 30 | 0.0035012 | 0.00087747 | 0 | 0 |  | 1 | TRUE | wye
18 | LV_5269-1_0_6_load_22 | 31 | 0.007113 | 0.0017827 | 0 | 0 |  | 1 | TRUE | wye
19 | LV_5269-1_0_6_load_21 | 32 | 0.0069787 | 0.001749 | 0 | 0 |  | 1 | TRUE | wye
20 | LV_5269-1_0_6_load_23 | 33 | 0.0041852 | 0.0010489 | 0 | 0 |  | 1 | TRUE | wye
21 | LV_5269-1_0_6_load_24 | 34 | 0.08356 | 0.020942 | 0 | 0 |  | 1 | TRUE | wye
22 | LV_5269-1_0_6_load_25 | 35 | 0.0079989 | 0.0020047 | 0 | 0 |  | 1 | TRUE | wye
23 | LV_5269-1_0_6_load_27 | 37 | 0.074106 | 0.018573 | 0 | 0 |  | 1 | TRUE | wye
24 | LV_5269-1_0_6_load_28 | 38 | 0.0461 | 0.011554 | 0 | 0 |  | 1 | TRUE | wye
25 | LV_5269-1_0_6_load_29 | 40 | 0.017307 | 0.0043375 | 0 | 0 |  | 1 | TRUE | wye
26 | LV_5269-1_0_6_load_33 | 43 | 0.0036666 | 0.00091894 | 0 | 0 |  | 1 | TRUE | wye
27 | LV_5269-1_0_6_load_44 | 44 | 0.011857 | 0.0029716 | 0 | 0 |  | 1 | TRUE | wye
28 | LV_5269-1_0_6_load_43 | 45 | 0.0034706 | 0.00086981 | 0 | 0 |  | 1 | TRUE | wye
29 | LV_5269-1_0_6_load_37 | 46 | 0.02447 | 0.0061327 | 0 | 0 |  | 1 | TRUE | wye
30 | LV_5269-1_0_6_load_38 | 47 | 0.025332 | 0.0063488 | 0 | 0 |  | 1 | TRUE | wye
31 | LV_5269-1_0_6_load_39 | 48 | 0.0028022 | 0.0007023 | 0 | 0 |  | 1 | TRUE | wye
32 | LV_5269-1_0_6_load_40 | 49 | 0.0028518 | 0.00071472 | 0 | 0 |  | 1 | TRUE | wye
33 | LV_5269-1_0_6_load_41 | 50 | 0.0032142 | 0.00080555 | 0 | 0 |  | 1 | TRUE | wye
34 | LV_5269-1_0_6_load_42 | 51 | 0.0057318 | 0.0014365 | 0 | 0 |  | 1 | TRUE | wye
35 | LV_5269-1_0_6_load_47 | 52 | 0.0049741 | 0.0012466 | 0 | 0 |  | 1 | TRUE | wye
36 | LV_5269-1_0_6_load_50 | 54 | 0.00067418 | 0.00016897 | 0 | 0 |  | 1 | TRUE | wye
37 | LV_5269-1_0_6_load_48 | 55 | 0.0044511 | 0.0011156 | 0 | 0 |  | 1 | TRUE | wye
38 | LV_5269-1_0_6_load_69 | 56 | 0.001197 | 0.0003 | 0 | 0 |  | 1 | TRUE | wye
39 | LV_5269-1_0_6_load_52 | 58 | 0.0025374 | 0.00063592 | 0 | 0 |  | 1 | TRUE | wye
40 | LV_5269-1_0_6_load_57 | 61 | 0.0025109 | 0.0006293 | 0 | 0 |  | 1 | TRUE | wye
41 | LV_5269-1_0_6_load_67 | 62 | 0.0029165 | 0.00073096 | 0 | 0 |  | 1 | TRUE | wye
42 | LV_5269-1_0_6_load_58 | 63 | 0.004187 | 0.0010494 | 0 | 0 |  | 1 | TRUE | wye
43 | LV_5269-1_0_6_load_59 | 64 | 0.0026316 | 0.00065954 | 0 | 0 |  | 1 | TRUE | wye
44 | LV_5269-1_0_6_load_60 | 65 | 0.0028771 | 0.00072107 | 0 | 0 |  | 1 | TRUE | wye
45 | LV_5269-1_0_6_load_61 | 66 | 0.0060285 | 0.0015109 | 0 | 0 |  | 1 | TRUE | wye
46 | LV_5269-1_0_6_load_62 | 67 | 0.0028072 | 0.00070354 | 0 | 0 |  | 1 | TRUE | wye
47 | LV_5269-1_0_6_load_63 | 68 | 0.0019716 | 0.00049414 | 0 | 0 |  | 1 | TRUE | wye
48 | LV_5269-1_0_6_load_64 | 69 | 0.003337 | 0.00083632 | 0 | 0 |  | 1 | TRUE | wye
49 | LV_5269-1_0_6_load_65 | 70 | 0.0028475 | 0.00071364 | 0 | 0 |  | 1 | TRUE | wye
50 | LV_5269-1_0_6_load_75 | 72 | 0.002075 | 0.00052005 | 0 | 0 |  | 1 | TRUE | wye

## ext_grid
| name | bus | vm_pu | va_degree | slack_weight | in_service
0 |  | 30 | 1 | 0 | 1 | TRUE

## line
| name | std_type | from_bus | to_bus | length_km | r_ohm_per_km | x_ohm_per_km | c_nf_per_km | g_us_per_km | max_i_ka | df | parallel | type | in_service
0 | LV_5269-1_0_6_line_0 |  | 0 | 1 | 0.011048 | 0.125 | 0.08 | 261 | 0 | 0.364 | 1 | 1 | cs | TRUE
1 | LV_5269-1_0_6_line_1 |  | 0 | 2 | 0.015275 | 0.125 | 0.08 | 261 | 0 | 0.364 | 1 | 1 | cs | TRUE
2 | LV_5269-1_0_6_line_2 |  | 1 | 3 | 0.041207 | 0.125 | 0.08 | 261 | 0 | 0.364 | 1 | 1 | cs | TRUE
3 | LV_5269-1_0_6_line_3 |  | 2 | 4 | 0.017839 | 0.125 | 0.08 | 261 | 0 | 0.364 | 1 | 1 | cs | TRUE
4 | LV_5269-1_0_6_line_4 |  | 3 | 13 | 0.015311 | 0.125 | 0.08 | 261 | 0 | 0.364 | 1 | 1 | cs | TRUE
5 | LV_5269-1_0_6_line_5 |  | 3 | 14 | 0.0071745 | 0.125 | 0.08 | 261 | 0 | 0.364 | 1 | 1 | cs | TRUE
6 | LV_5269-1_0_6_line_6 |  | 3 | 11 | 0.030635 | 0.125 | 0.08 | 261 | 0 | 0.364 | 1 | 1 | cs | TRUE
7 | LV_5269-1_0_6_line_7 |  | 4 | 6 | 0.012986 | 0.125 | 0.08 | 261 | 0 | 0.364 | 1 | 1 | cs | TRUE
8 | LV_5269-1_0_6_line_8 |  | 5 | 6 | 0.009917 | 0.125 | 0.08 | 261 | 0 | 0.364 | 1 | 1 | cs | TRUE
9 | LV_5269-1_0_6_line_9 |  | 5 | 7 | 0.01887 | 0.125 | 0.08 | 261 | 0 | 0.364 | 1 | 1 | cs | TRUE
10 | LV_5269-1_0_6_line_10 |  | 6 | 15 | 0.062159 | 0.125 | 0.08 | 261 | 0 | 0.364 | 1 | 1 | cs | TRUE
11 | LV_5269-1_0_6_line_11 |  | 7 | 16 | 0.01201 | 0.125 | 0.08 | 261 | 0 | 0.364 | 1 | 1 | cs | TRUE
12 | LV_5269-1_0_6_line_12 |  | 8 | 9 | 0.036673 | 0.125 | 0.08 | 261 | 0 | 0.364 | 1 | 1 | cs | TRUE
13 | LV_5269-1_0_6_line_13 |  | 8 | 10 | 0.0069911 | 0.125 | 0.08 | 261 | 0 | 0.364 | 1 | 1 | cs | TRUE
14 | LV_5269-1_0_6_line_14 |  | 9 | 17 | 0.027725 | 0.125 | 0.08 | 261 | 0 | 0.364 | 1 | 1 | cs | TRUE
15 | LV_5269-1_0_6_line_15 |  | 9 | 16 | 0.019321 | 0.125 | 0.08 | 261 | 0 | 0.364 | 1 | 1 | cs | TRUE
16 | LV_5269-1_0_6_line_16 |  | 10 | 18 | 0.0015542 | 0.125 | 0.08 | 261 | 0 | 0.364 | 1 | 1 | cs | TRUE
17 | LV_5269-1_0_6_line_17 |  | 11 | 12 | 0.025199 | 0.125 | 0.08 | 261 | 0 | 0.364 | 1 | 1 | cs | TRUE
18 | LV_5269-1_0_6_line_18 |  | 14 | 19 | 0.0006742 | 0.125 | 0.08 | 261 | 0 | 0.364 | 1 | 2 | cs | TRUE
19 | LV_5269-1_0_6_line_19 |  | 15 | 23 | 0.047386 | 0.125 | 0.08 | 261 | 0 | 0.364 | 1 | 1 | cs | TRUE
20 | LV_5269-1_0_6_line_20 |  | 17 | 29 | 0.0060728 | 0.125 | 0.08 | 261 | 0 | 0.364 | 1 | 1 | cs | TRUE
21 | LV_5269-1_0_6_line_21 |  | 18 | 52 | 0.019311 | 0.125 | 0.08 | 261 | 0 | 0.364 | 1 | 1 | cs | TRUE
22 | LV_5269-1_0_6_line_22 |  | 19 | 30 | 0.010912 | 0.125 | 0.08 | 261 | 0 | 0.364 | 1 | 3 | cs | TRUE
23 | LV_5269-1_0_6_line_23 |  | 20 | 21 | 0.07307 | 0.125 | 0.08 | 261 | 0 | 0.364 | 1 | 1 | cs | TRUE
24 | LV_5269-1_0_6_line_24 |  | 20 | 22 | 0.070083 | 0.125 | 0.08 | 261 | 0 | 0.364 | 1 | 1 | cs | TRUE
25 | LV_5269-1_0_6_line_25 |  | 21 | 46 | 0.0065496 | 0.125 | 0.08 | 261 | 0 | 0.364 | 1 | 1 | cs | TRUE
26 | LV_5269-1_0_6_line_26 |  | 22 | 38 | 0.031694 | 0.125 | 0.08 | 261 | 0 | 0.364 | 1 | 1 | cs | TRUE
27 | LV_5269-1_0_6_line_27 |  | 23 | 28 | 0.048676 | 0.125 | 0.08 | 261 | 0 | 0.364 | 1 | 1 | cs | TRUE
28 | LV_5269-1_0_6_line_28 |  | 24 | 25 | 0.023632 | 0.125 | 0.08 | 261 | 0 | 0.364 | 1 | 1 | cs | TRUE
29 | LV_5269-1_0_6_line_29 |  | 24 | 26 | 0.071176 | 0.125 | 0.08 | 261 | 0 | 0.364 | 1 | 1 | cs | TRUE
30 | LV_5269-1_0_6_line_30 |  | 24 | 27 | 0.0080364 | 0.125 | 0.08 | 261 | 0 | 0.364 | 1 | 1 | cs | TRUE
31 | LV_5269-1_0_6_line_31 |  | 25 | 61 | 0.011889 | 0.125 | 0.08 | 261 | 0 | 0.364 | 1 | 1 | cs | TRUE
32 | LV_5269-1_0_6_line_32 |  | 28 | 62 | 0.025469 | 0.125 | 0.08 | 261 | 0 | 0.364 | 1 | 1 | cs | TRUE
33 | LV_5269-1_0_6_line_33 |  | 28 | 70 | 0.020178 | 0.125 | 0.08 | 261 | 0 | 0.364 | 1 | 1 | cs | TRUE
34 | LV_5269-1_0_6_line_34 |  | 30 | 31 | 0.0025237 | 0.125 | 0.08 | 261 | 0 | 0.364 | 1 | 3 | cs | TRUE
35 | LV_5269-1_0_6_line_35 |  | 31 | 32 | 0.00089236 | 0.125 | 0.08 | 261 | 0 | 0.364 | 1 | 3 | cs | TRUE
36 | LV_5269-1_0_6_line_36 |  | 32 | 33 | 0.0064551 | 0.125 | 0.08 | 261 | 0 | 0.364 | 1 | 3 | cs | TRUE
37 | LV_5269-1_0_6_line_37 |  | 33 | 34 | 0.011939 | 0.125 | 0.08 | 261 | 0 | 0.364 | 1 | 3 | cs | TRUE
38 | LV_5269-1_0_6_line_38 |  | 34 | 35 | 0.0017565 | 0.125 | 0.08 | 261 | 0 | 0.364 | 1 | 3 | cs | TRUE
39 | LV_5269-1_0_6_line_39 |  | 35 | 36 | 0.013057 | 0.125 | 0.08 | 261 | 0 | 0.364 | 1 | 2 | cs | TRUE
40 | LV_5269-1_0_6_line_40 |  | 36 | 37 | 0.014707 | 0.125 | 0.08 | 261 | 0 | 0.364 | 1 | 1 | cs | TRUE
41 | LV_5269-1_0_6_line_41 |  | 36 | 38 | 0.0029685 | 0.125 | 0.08 | 261 | 0 | 0.364 | 1 | 2 | cs | TRUE
42 | LV_5269-1_0_6_line_42 |  | 37 | 39 | 0.01595 | 0.125 | 0.08 | 261 | 0 | 0.364 | 1 | 1 | cs | TRUE
43 | LV_5269-1_0_6_line_43 |  | 39 | 40 | 0.01722 | 0.125 | 0.08 | 261 | 0 | 0.364 | 1 | 1 | cs | TRUE
44 | LV_5269-1_0_6_line_44 |  | 40 | 41 | 0.015484 | 0.125 | 0.08 | 261 | 0 | 0.364 | 1 | 1 | cs | TRUE
45 | LV_5269-1_0_6_line_45 |  | 41 | 42 | 0.016129 | 0.125 | 0.08 | 261 | 0 | 0.364 | 1 | 1 | cs | TRUE
46 | LV_5269-1_0_6_line_46 |  | 41 | 43 | 0.018632 | 0.125 | 0.08 | 261 | 0 | 0.364 | 1 | 1 | cs | TRUE
47 | LV_5269-1_0_6_line_47 |  | 42 | 44 | 0.018486 | 0.125 | 0.08 | 261 | 0 | 0.364 | 1 | 1 | cs | TRUE
48 | LV_5269-1_0_6_line_48 |  | 42 | 45 | 0.016871 | 0.125 | 0.08 | 261 | 0 | 0.364 | 1 | 1 | cs | TRUE
49 | LV_5269-1_0_6_line_49 |  | 46 | 47 | 0.013205 | 0.125 | 0.08 | 261 | 0 | 0.364 | 1 | 1 | cs | TRUE
50 | LV_5269-1_0_6_line_50 |  | 47 | 48 | 0.012644 | 0.125 | 0.08 | 261 | 0 | 0.364 | 1 | 1 | cs | TRUE
51 | LV_5269-1_0_6_line_51 |  | 48 | 49 | 0.0023882 | 0.125 | 0.08 | 261 | 0 | 0.364 | 1 | 1 | cs | TRUE
52 | LV_5269-1_0_6_line_52 |  | 49 | 50 | 0.015714 | 0.125 | 0.08 | 261 | 0 | 0.364 | 1 | 1 | cs | TRUE
53 | LV_5269-1_0_6_line_53 |  | 50 | 51 | 0.012853 | 0.125 | 0.08 | 261 | 0 | 0.364 | 1 | 1 | cs | TRUE
54 | LV_5269-1_0_6_line_54 |  | 52 | 53 | 0.0011911 | 0.125 | 0.08 | 261 | 0 | 0.364 | 1 | 1 | cs | TRUE
55 | LV_5269-1_0_6_line_55 |  | 53 | 54 | 0.016329 | 0.125 | 0.08 | 261 | 0 | 0.364 | 1 | 1 | cs | TRUE
56 | LV_5269-1_0_6_line_56 |  | 53 | 55 | 0.011911 | 0.125 | 0.08 | 261 | 0 | 0.364 | 1 | 1 | cs | TRUE
57 | LV_5269-1_0_6_line_57 |  | 54 | 56 | 0.0019243 | 0.125 | 0.08 | 261 | 0 | 0.364 | 1 | 1 | cs | TRUE
58 | LV_5269-1_0_6_line_58 |  | 56 | 57 | 0.01051 | 0.125 | 0.08 | 261 | 0 | 0.364 | 1 | 1 | cs | TRUE
59 | LV_5269-1_0_6_line_59 |  | 57 | 71 | 0.14567 | 0.125 | 0.08 | 261 | 0 | 0.364 | 1 | 1 | cs | TRUE
60 | LV_5269-1_0_6_line_60 |  | 58 | 59 | 0.06391 | 0.125 | 0.08 | 261 | 0 | 0.364 | 1 | 1 | cs | TRUE
61 | LV_5269-1_0_6_line_61 |  | 59 | 60 | 0.049832 | 0.125 | 0.08 | 261 | 0 | 0.364 | 1 | 1 | cs | TRUE
62 | LV_5269-1_0_6_line_62 |  | 60 | 62 | 0.053202 | 0.125 | 0.08 | 261 | 0 | 0.364 | 1 | 1 | cs | TRUE
63 | LV_5269-1_0_6_line_63 |  | 61 | 63 | 0.0047757 | 0.125 | 0.08 | 261 | 0 | 0.364 | 1 | 1 | cs | TRUE
64 | LV_5269-1_0_6_line_64 |  | 63 | 64 | 0.0073478 | 0.125 | 0.08 | 261 | 0 | 0.364 | 1 | 1 | cs | TRUE
65 | LV_5269-1_0_6_line_65 |  | 64 | 65 | 0.012015 | 0.125 | 0.08 | 261 | 0 | 0.364 | 1 | 1 | cs | TRUE
66 | LV_5269-1_0_6_line_66 |  | 65 | 66 | 0.0077749 | 0.125 | 0.08 | 261 | 0 | 0.364 | 1 | 1 | cs | TRUE
67 | LV_5269-1_0_6_line_67 |  | 66 | 67 | 0.0041689 | 0.125 | 0.08 | 261 | 0 | 0.364 | 1 | 1 | cs | TRUE
68 | LV_5269-1_0_6_line_68 |  | 67 | 68 | 0.011716 | 0.125 | 0.08 | 261 | 0 | 0.364 | 1 | 1 | cs | TRUE
69 | LV_5269-1_0_6_line_69 |  | 68 | 69 | 0.006149 | 0.125 | 0.08 | 261 | 0 | 0.364 | 1 | 1 | cs | TRUE
70 | LV_5269-1_0_6_line_70 |  | 69 | 70 | 0.023941 | 0.125 | 0.08 | 261 | 0 | 0.364 | 1 | 1 | cs | TRUE
71 | LV_5269-1_0_6_line_71 |  | 71 | 72 | 0.13821 | 0.125 | 0.08 | 261 | 0 | 0.364 | 1 | 1 | cs | TRUE

## trafo
| name | std_type | hv_bus | lv_bus | sn_mva | vn_hv_kv | vn_lv_kv | vk_percent | vkr_percent | pfe_kw | i0_percent | shift_degree | tap_side | tap_neutral | tap_min | tap_max | tap_step_percent | tap_step_degree | tap_pos | tap_phase_shifter | parallel | df | in_service
0 | LV_5269-1_0_6_trafo_19 | 0.63 MVA 20/0.4 kV | 73 | 30 | 0.63 | 20 | 0.4 | 6 | 1.206 | 1.65 | 0.2619 | 150 | hv | 0 | -2 | 2 | 2.5 | 0 | 0 | FALSE | 1 | 1 | TRUE

## line_geodata
| x0 | y0 | x1 | y1 | x2 | y2 | x3 | y3 | x4 | y4 | x5 | y5 | x6 | y6 | x7 | y7 | x8 | y8 | x9 | y9 | x10 | y10 | x11 | y11 | x12 | y12 | x13 | y13 | x14 | y14 | x15 | y15 | x16 | y16 | x17 | y17 | x18 | y18 | x19 | y19 | x20 | y20 | x21 | y21 | x22 | y22 | x23 | y23
0 | 2722916.7051 | 1080023.5839 | 2722906.9239 | 1080018.4464
1 | 2722893.5178 | 1080011.1407 | 2722896.0109 | 1080012.7144 | 2722906.9239 | 1080018.4464
2 | 2722910.2252 | 1080062.8929 | 2722907.9461 | 1080049.5595 | 2722908.1918 | 1080045.0834 | 2722910.3299 | 1080037.2987 | 2722916.7051 | 1080023.5839
3 | 2722893.5178 | 1080011.1407 | 2722895.7223 | 1080009.3061 | 2722907.3412 | 1079999.8648
4 | 2722910.2252 | 1080062.8929 | 2722900.4017 | 1080074.6367
5 | 2722910.2252 | 1080062.8929 | 2722915.1987 | 1080068.0638
6 | 2722910.2252 | 1080062.8929 | 2722907.9461 | 1080049.5595 | 2722920.0134 | 1080047.5125 | 2722923.2106 | 1080043.8409
7 | 2722919.5031 | 1079995.4199 | 2722911.132 | 1079998.3199 | 2722907.8462 | 1079999.4545 | 2722907.3412 | 1079999.8648
8 | 2722919.5031 | 1079995.4199 | 2722925.8839 | 1080000.2966 | 2722927.3988 | 1080001.4502
9 | 2722927.3988 | 1080001.4502 | 2722929.4771 | 1080001.6367 | 2722931.0888 | 1080001.458 | 2722932.5086 | 1080000.7861 | 2722940.6216 | 1079989.8818
10 | 2722919.5031 | 1079995.4199 | 2722922.461 | 1079987.0513 | 2722924.8095 | 1079980.3938 | 2722926.2466 | 1079976.1642 | 2722926.7498 | 1079972.0158 | 2722926.4101 | 1079968.0616 | 2722924.6014 | 1079964.9117 | 2722921.3418 | 1079960.8986 | 2722917.557 | 1079957.4976 | 2722913.4595 | 1079954.2015 | 2722908.6138 | 1079951.4018 | 2722904.3987 | 1079948.9261 | 2722901.073 | 1079946.6463
11 | 2722940.6216 | 1079989.8818 | 2722947.7907 | 1079980.2462
12 | 2722980.8608 | 1079935.0248 | 2722959.3237 | 1079964.7452
13 | 2722980.8608 | 1079935.0248 | 2722985.05 | 1079929.4278
14 | 2722959.3237 | 1079964.7452 | 2722940.4749 | 1079944.4129
15 | 2722959.3237 | 1079964.7452 | 2722947.7907 | 1079980.2462
16 | 2722985.05 | 1079929.4278 | 2722985.9813 | 1079928.1836
17 | 2722923.2106 | 1080043.8409 | 2722931.0375 | 1080043.265 | 2722943.6764 | 1080031.378
18 | 2722915.6661 | 1080068.5497 | 2722915.1987 | 1080068.0638
19 | 2722901.073 | 1079946.6463 | 2722897.1195 | 1079942.7526 | 2722894.8997 | 1079939.1831 | 2722892.5792 | 1079935.6003 | 2722890.5879 | 1079931.1014 | 2722889.5224 | 1079926.9213 | 2722889.0016 | 1079921.9294 | 2722888.5734 | 1079917.3508 | 2722888.2505 | 1079912.563 | 2722887.6127 | 1079907.9802 | 2722886.6725 | 1079902.9798
20 | 2722936.3463 | 1079939.9594 | 2722940.4749 | 1079944.4129
21 | 2722997.5527 | 1079912.7238 | 2722985.9813 | 1079928.1836
22 | 2722915.6661 | 1080068.5497 | 2722923.2302 | 1080076.4142
23 | 2722928.9693 | 1080195.7895 | 2722941.9661 | 1080185.0105 | 2722971.0404 | 1080160.1678 | 2722979.8035 | 1080154.774 | 2722987.2 | 1080152.8107
24 | 2722928.9693 | 1080195.7895 | 2722931.5455 | 1080189.3924 | 2722960.9216 | 1080143.0513 | 2722961.586 | 1080137.8498 | 2722961.2201 | 1080134.7964
25 | 2722987.2 | 1080152.8107 | 2722990.4053 | 1080147.0991
26 | 2722950.067 | 1080105.3995 | 2722956.0505 | 1080116.1224 | 2722958.4345 | 1080123.0977 | 2722960.961 | 1080132.6334 | 2722961.2201 | 1080134.7964
27 | 2722848.9701 | 1079876.7787 | 2722859.8535 | 1079879.133 | 2722864.4648 | 1079880.4603 | 2722869.6839 | 1079882.4669 | 2722874.4666 | 1079885.699 | 2722878.4482 | 1079889.7378 | 2722880.8892 | 1079892.7447 | 2722883.0683 | 1079895.6352 | 2722885.4349 | 1079899.6302 | 2722886.6725 | 1079902.9798
28 | 2722717.7943 | 1079851.5738 | 2722734.5838 | 1079855.3923 | 2722740.8883 | 1079856.5711
29 | 2722717.7943 | 1079851.5738 | 2722713.0862 | 1079922.5938
30 | 2722717.7943 | 1079851.5738 | 2722709.9954 | 1079849.6345
31 | 2722740.8883 | 1079856.5711 | 2722752.5747 | 1079858.756
32 | 2722848.9701 | 1079876.7787 | 2722850.0657 | 1079865.2146 | 2722854.0337 | 1079861.4585 | 2722854.1379 | 1079859.7594 | 2722851.5039 | 1079853.6129
33 | 2722848.9701 | 1079876.7787 | 2722829.1363 | 1079873.0704
34 | 2722923.2302 | 1080076.4142 | 2722924.9797 | 1080078.2332
35 | 2722925.5983 | 1080078.8763 | 2722924.9797 | 1080078.2332
36 | 2722930.073 | 1080083.5287 | 2722925.5983 | 1080078.8763
37 | 2722938.3492 | 1080092.1335 | 2722930.073 | 1080083.5287
38 | 2722938.3492 | 1080092.1335 | 2722939.5668 | 1080093.3994
39 | 2722948.6205 | 1080102.8073 | 2722943.9257 | 1080097.9313 | 2722939.5668 | 1080093.3994
40 | 2722948.6205 | 1080102.8073 | 2722960.2658 | 1080093.8248
41 | 2722948.6205 | 1080102.8073 | 2722950.067 | 1080105.3995
42 | 2722972.8949 | 1080084.0834 | 2722960.2658 | 1080093.8248
43 | 2722972.8949 | 1080084.0834 | 2722986.5324 | 1080073.5685
44 | 2722998.795 | 1080064.1137 | 2722986.5324 | 1080073.5685
45 | 2722998.795 | 1080064.1137 | 2723011.595 | 1080054.2537
46 | 2722998.795 | 1080064.1137 | 2723009.645 | 1080079.2611
47 | 2723011.595 | 1080054.2537 | 2723012.6963 | 1080047.8046 | 2723012.0398 | 1080044.1553 | 2723011.0517 | 1080041.5335 | 2723007.3884 | 1080037.5122
48 | 2723011.595 | 1080054.2537 | 2723024.9558 | 1080043.9521
49 | 2722990.4053 | 1080147.0991 | 2722991.8337 | 1080144.5538 | 2722997.1236 | 1080135.7319 | 2722997.1236 | 1080135.7319
50 | 2722997.1236 | 1080135.7319 | 2723005.739 | 1080126.4768
51 | 2723007.3662 | 1080124.7288 | 2723005.739 | 1080126.4768
52 | 2723007.3662 | 1080124.7288 | 2723018.073 | 1080113.227
53 | 2723026.8305 | 1080103.8194 | 2723018.073 | 1080113.227
54 | 2722998.2665 | 1079911.7702 | 2722997.5527 | 1079912.7238
55 | 2722998.2665 | 1079911.7702 | 2723008.5607 | 1079899.0944
56 | 2722998.2665 | 1079911.7702 | 2723006.6808 | 1079920.2002
57 | 2723009.7738 | 1079897.6006 | 2723008.5607 | 1079899.0944
58 | 2723016.3994 | 1079889.4421 | 2723009.7738 | 1079897.6006
59 | 2723016.3994 | 1079889.4421 | 2723022.712 | 1079883.4652 | 2723033.2821 | 1079874.4053 | 2723035.0362 | 1079876.4088 | 2723037.3481 | 1079877.7231 | 2723039.9638 | 1079878.2318 | 2723042.5969 | 1079877.8736 | 2723044.9751 | 1079876.6763 | 2723046.8391 | 1079874.7792 | 2723047.9906 | 1079872.3896 | 2723057.7707 | 1079873.2098 | 2723065.3011 | 1079874.2515 | 2723071.74 | 1079875.4824 | 2723077.8463 | 1079877.4071 | 2723081.2037 | 1079878.887 | 2723087.2939 | 1079881.612 | 2723090.4335 | 1079883.4878 | 2723097.9607 | 1079889.2996 | 2723103.8902 | 1079895.7463 | 2723106.827 | 1079899.9642 | 2723109.4383 | 1079904.5314 | 2723112.671 | 1079912.18 | 2723114.6119 | 1079919.5468 | 2723118.0595 | 1079934.6273
60 | 2722791.7479 | 1079810.2997 | 2722741.5599 | 1079821.486 | 2722732.7239 | 1079823.5429 | 2722729.3562 | 1079824.1288
61 | 2722841.5682 | 1079808.113 | 2722813.7798 | 1079808.0419 | 2722802.4192 | 1079808.5356 | 2722797.3955 | 1079809.1682 | 2722791.7479 | 1079810.2997
62 | 2722841.5682 | 1079808.113 | 2722845.459 | 1079815.1187 | 2722846.9349 | 1079819.7518 | 2722850.9294 | 1079824.3134 | 2722858.0996 | 1079838.9797 | 2722858.0215 | 1079841.3131 | 2722852.3697 | 1079844.5794 | 2722851.5039 | 1079853.6129
63 | 2722752.5747 | 1079858.756 | 2722757.269 | 1079859.6337
64 | 2722764.4917 | 1079860.9841 | 2722757.269 | 1079859.6337
65 | 2722764.4917 | 1079860.9841 | 2722776.3018 | 1079863.1922
66 | 2722776.3018 | 1079863.1922 | 2722783.9442 | 1079864.621
67 | 2722788.0421 | 1079865.3872 | 2722783.9442 | 1079864.621
68 | 2722788.0421 | 1079865.3872 | 2722799.5584 | 1079867.5404
69 | 2722799.5584 | 1079867.5404 | 2722805.6026 | 1079868.6704
70 | 2722805.6026 | 1079868.6704 | 2722829.1363 | 1079873.0704
71 | 2723118.0595 | 1079934.6273 | 2723092.4738 | 1079942.8388 | 2723075.775 | 1079954.5435 | 2723064.9002 | 1079969.0789 | 2723030.0854 | 1080021.1362 | 2723025.1589 | 1080030.0344

## bus_geodata
| x | y | coords
0 | 2722906.9239 | 1080018.4464
1 | 2722916.7051 | 1080023.5839
2 | 2722893.5178 | 1080011.1407
3 | 2722910.2252 | 1080062.8929
4 | 2722907.3412 | 1079999.8648
5 | 2722927.3988 | 1080001.4502
6 | 2722919.5031 | 1079995.4199
7 | 2722940.6216 | 1079989.8818
8 | 2722980.8608 | 1079935.0248
9 | 2722959.3237 | 1079964.7452
10 | 2722985.05 | 1079929.4278
11 | 2722923.2106 | 1080043.8409
12 | 2722943.6764 | 1080031.378
13 | 2722900.4017 | 1080074.6367
14 | 2722915.1987 | 1080068.0638
15 | 2722901.073 | 1079946.6463
16 | 2722947.7907 | 1079980.2462
17 | 2722940.4749 | 1079944.4129
18 | 2722985.9813 | 1079928.1836
19 | 2722915.6661 | 1080068.5497
20 | 2722928.9693 | 1080195.7895
21 | 2722987.2 | 1080152.8107
22 | 2722961.2201 | 1080134.7964
23 | 2722886.6725 | 1079902.9798
24 | 2722717.7943 | 1079851.5738
25 | 2722740.8883 | 1079856.5711
26 | 2722713.0862 | 1079922.5938
27 | 2722709.9954 | 1079849.6345
28 | 2722848.9701 | 1079876.7787
29 | 2722936.3463 | 1079939.9594
30 | 2722923.2302 | 1080076.4142
31 | 2722924.9797 | 1080078.2332
32 | 2722925.5983 | 1080078.8763
33 | 2722930.073 | 1080083.5287
34 | 2722938.3492 | 1080092.1335
35 | 2722939.5668 | 1080093.3994
36 | 2722948.6205 | 1080102.8073
37 | 2722960.2658 | 1080093.8248
38 | 2722950.067 | 1080105.3995
39 | 2722972.8949 | 1080084.0834
40 | 2722986.5324 | 1080073.5685
41 | 2722998.795 | 1080064.1137
42 | 2723011.595 | 1080054.2537
43 | 2723009.645 | 1080079.2611
44 | 2723007.3884 | 1080037.5122
45 | 2723024.9558 | 1080043.9521
46 | 2722990.4053 | 1080147.0991
47 | 2722997.1236 | 1080135.7319
48 | 2723005.739 | 1080126.4768
49 | 2723007.3662 | 1080124.7288
50 | 2723018.073 | 1080113.227
51 | 2723026.8305 | 1080103.8194
52 | 2722997.5527 | 1079912.7238
53 | 2722998.2665 | 1079911.7702
54 | 2723008.5607 | 1079899.0944
55 | 2723006.6808 | 1079920.2002
56 | 2723009.7738 | 1079897.6006
57 | 2723016.3994 | 1079889.4421
58 | 2722729.3562 | 1079824.1288
59 | 2722791.7479 | 1079810.2997
60 | 2722841.5682 | 1079808.113
61 | 2722752.5747 | 1079858.756
62 | 2722851.5039 | 1079853.6129
63 | 2722757.269 | 1079859.6337
64 | 2722764.4917 | 1079860.9841
65 | 2722776.3018 | 1079863.1922
66 | 2722783.9442 | 1079864.621
67 | 2722788.0421 | 1079865.3872
68 | 2722799.5584 | 1079867.5404
69 | 2722805.6026 | 1079868.6704
70 | 2722829.1363 | 1079873.0704
71 | 2723118.0595 | 1079934.6273
72 | 2723025.1589 | 1080030.0344
73 | 2722910.2252 | 1080062.8929

## line_std_types
| c_nf_per_km | r_ohm_per_km | x_ohm_per_km | max_i_ka | type | q_mm2 | alpha | voltage_rating
NAYY 4x50 SE | 210 | 0.642 | 0.083 | 0.142 | cs | 50 | 0.00403 | LV
NAYY 4x120 SE | 264 | 0.225 | 0.08 | 0.242 | cs | 120 | 0.00403 | LV
NAYY 4x150 SE | 261 | 0.208 | 0.08 | 0.27 | cs | 150 | 0.00403 | LV
NA2XS2Y 1x95 RM/25 12/20 kV | 216 | 0.313 | 0.132 | 0.252 | cs | 95 | 0.00403 | MV
NA2XS2Y 1x185 RM/25 12/20 kV | 273 | 0.161 | 0.117 | 0.362 | cs | 185 | 0.00403 | MV
NA2XS2Y 1x240 RM/25 12/20 kV | 304 | 0.122 | 0.112 | 0.421 | cs | 240 | 0.00403 | MV
NA2XS2Y 1x95 RM/25 6/10 kV | 315 | 0.313 | 0.123 | 0.249 | cs | 95 | 0.00403 | MV
NA2XS2Y 1x185 RM/25 6/10 kV | 406 | 0.161 | 0.11 | 0.358 | cs | 185 | 0.00403 | MV
NA2XS2Y 1x240 RM/25 6/10 kV | 456 | 0.122 | 0.105 | 0.416 | cs | 240 | 0.00403 | MV
NA2XS2Y 1x150 RM/25 12/20 kV | 250 | 0.206 | 0.116 | 0.319 | cs | 150 | 0.00403 | MV
NA2XS2Y 1x120 RM/25 12/20 kV | 230 | 0.253 | 0.119 | 0.283 | cs | 120 | 0.00403 | MV
NA2XS2Y 1x70 RM/25 12/20 kV | 190 | 0.443 | 0.132 | 0.22 | cs | 70 | 0.00403 | MV
NA2XS2Y 1x150 RM/25 6/10 kV | 360 | 0.206 | 0.11 | 0.315 | cs | 150 | 0.00403 | MV
NA2XS2Y 1x120 RM/25 6/10 kV | 340 | 0.253 | 0.113 | 0.28 | cs | 120 | 0.00403 | MV
NA2XS2Y 1x70 RM/25 6/10 kV | 280 | 0.443 | 0.123 | 0.217 | cs | 70 | 0.00403 | MV
N2XS(FL)2Y 1x120 RM/35 64/110 kV | 112 | 0.153 | 0.166 | 0.366 | cs | 120 | 0.00393 | HV
N2XS(FL)2Y 1x185 RM/35 64/110 kV | 125 | 0.099 | 0.156 | 0.457 | cs | 185 | 0.00393 | HV
N2XS(FL)2Y 1x240 RM/35 64/110 kV | 135 | 0.075 | 0.149 | 0.526 | cs | 240 | 0.00393 | HV
N2XS(FL)2Y 1x300 RM/35 64/110 kV | 144 | 0.06 | 0.144 | 0.588 | cs | 300 | 0.00393 | HV
15-AL1/3-ST1A 0.4 | 11 | 1.8769 | 0.35 | 0.105 | ol | 16 | 0.00403 | LV
24-AL1/4-ST1A 0.4 | 11.25 | 1.2012 | 0.335 | 0.14 | ol | 24 | 0.00403 | LV
48-AL1/8-ST1A 0.4 | 12.2 | 0.5939 | 0.3 | 0.21 | ol | 48 | 0.00403 | LV
94-AL1/15-ST1A 0.4 | 13.2 | 0.306 | 0.29 | 0.35 | ol | 94 | 0.00403 | LV
34-AL1/6-ST1A 10.0 | 9.7 | 0.8342 | 0.36 | 0.17 | ol | 34 | 0.00403 | MV
48-AL1/8-ST1A 10.0 | 10.1 | 0.5939 | 0.35 | 0.21 | ol | 48 | 0.00403 | MV
70-AL1/11-ST1A 10.0 | 10.4 | 0.4132 | 0.339 | 0.29 | ol | 70 | 0.00403 | MV
94-AL1/15-ST1A 10.0 | 10.75 | 0.306 | 0.33 | 0.35 | ol | 94 | 0.00403 | MV
122-AL1/20-ST1A 10.0 | 11.1 | 0.2376 | 0.323 | 0.41 | ol | 122 | 0.00403 | MV
149-AL1/24-ST1A 10.0 | 11.25 | 0.194 | 0.315 | 0.47 | ol | 149 | 0.00403 | MV
34-AL1/6-ST1A 20.0 | 9.15 | 0.8342 | 0.382 | 0.17 | ol | 34 | 0.00403 | MV
48-AL1/8-ST1A 20.0 | 9.5 | 0.5939 | 0.372 | 0.21 | ol | 48 | 0.00403 | MV
70-AL1/11-ST1A 20.0 | 9.7 | 0.4132 | 0.36 | 0.29 | ol | 70 | 0.00403 | MV
94-AL1/15-ST1A 20.0 | 10 | 0.306 | 0.35 | 0.35 | ol | 94 | 0.00403 | MV
122-AL1/20-ST1A 20.0 | 10.3 | 0.2376 | 0.344 | 0.41 | ol | 122 | 0.00403 | MV
149-AL1/24-ST1A 20.0 | 10.5 | 0.194 | 0.337 | 0.47 | ol | 149 | 0.00403 | MV
184-AL1/30-ST1A 20.0 | 10.75 | 0.1571 | 0.33 | 0.535 | ol | 184 | 0.00403 | MV
243-AL1/39-ST1A 20.0 | 11 | 0.1188 | 0.32 | 0.645 | ol | 243 | 0.00403 | MV
48-AL1/8-ST1A 110.0 | 8 | 0.5939 | 0.46 | 0.21 | ol | 48 | 0.00403 | HV
70-AL1/11-ST1A 110.0 | 8.4 | 0.4132 | 0.45 | 0.29 | ol | 70 | 0.00403 | HV
94-AL1/15-ST1A 110.0 | 8.65 | 0.306 | 0.44 | 0.35 | ol | 94 | 0.00403 | HV
122-AL1/20-ST1A 110.0 | 8.5 | 0.2376 | 0.43 | 0.41 | ol | 122 | 0.00403 | HV
149-AL1/24-ST1A 110.0 | 8.75 | 0.194 | 0.41 | 0.47 | ol | 149 | 0.00403 | HV
184-AL1/30-ST1A 110.0 | 8.8 | 0.1571 | 0.4 | 0.535 | ol | 184 | 0.00403 | HV
243-AL1/39-ST1A 110.0 | 9 | 0.1188 | 0.39 | 0.645 | ol | 243 | 0.00403 | HV
305-AL1/39-ST1A 110.0 | 9.2 | 0.0949 | 0.38 | 0.74 | ol | 305 | 0.00403 | HV
490-AL1/64-ST1A 110.0 | 9.75 | 0.059 | 0.37 | 0.96 | ol | 490 | 0.00403 | HV
679-AL1/86-ST1A 110.0 | 9.95 | 0.042 | 0.36 | 1.15 | ol | 679 | 0.00403 | HV
490-AL1/64-ST1A 220.0 | 10 | 0.059 | 0.285 | 0.96 | ol | 490 | 0.00403 | HV
679-AL1/86-ST1A 220.0 | 11.7 | 0.042 | 0.275 | 1.15 | ol | 679 | 0.00403 | HV
490-AL1/64-ST1A 380.0 | 11 | 0.059 | 0.253 | 0.96 | ol | 490 | 0.00403 | HV
679-AL1/86-ST1A 380.0 | 14.6 | 0.042 | 0.25 | 1.15 | ol | 679 | 0.00403 | HV

## trafo_std_types
| i0_percent | pfe_kw | vkr_percent | sn_mva | vn_lv_kv | vn_hv_kv | vk_percent | shift_degree | vector_group | tap_side | tap_neutral | tap_min | tap_max | tap_step_degree | tap_step_percent | tap_phase_shifter
160 MVA 380/110 kV | 0.06 | 60 | 0.25 | 160 | 110 | 380 | 12.2 | 0 | Yy0 | hv | 0 | -9 | 9 | 0 | 1.5 | FALSE
100 MVA 220/110 kV | 0.06 | 55 | 0.26 | 100 | 110 | 220 | 12 | 0 | Yy0 | hv | 0 | -9 | 9 | 0 | 1.5 | FALSE
63 MVA 110/20 kV | 0.04 | 22 | 0.32 | 63 | 20 | 110 | 18 | 150 | YNd5 | hv | 0 | -9 | 9 | 0 | 1.5 | FALSE
40 MVA 110/20 kV | 0.05 | 18 | 0.34 | 40 | 20 | 110 | 16.2 | 150 | YNd5 | hv | 0 | -9 | 9 | 0 | 1.5 | FALSE
25 MVA 110/20 kV | 0.07 | 14 | 0.41 | 25 | 20 | 110 | 12 | 150 | YNd5 | hv | 0 | -9 | 9 | 0 | 1.5 | FALSE
63 MVA 110/10 kV | 0.04 | 22 | 0.32 | 63 | 10 | 110 | 18 | 150 | YNd5 | hv | 0 | -9 | 9 | 0 | 1.5 | FALSE
40 MVA 110/10 kV | 0.05 | 18 | 0.34 | 40 | 10 | 110 | 16.2 | 150 | YNd5 | hv | 0 | -9 | 9 | 0 | 1.5 | FALSE
25 MVA 110/10 kV | 0.07 | 14 | 0.41 | 25 | 10 | 110 | 12 | 150 | YNd5 | hv | 0 | -9 | 9 | 0 | 1.5 | FALSE
0.25 MVA 20/0.4 kV | 0.32 | 0.8 | 1.44 | 0.25 | 0.4 | 20 | 6 | 150 | Yzn5 | hv | 0 | -2 | 2 | 0 | 2.5 | FALSE
0.4 MVA 20/0.4 kV | 0.3375 | 1.35 | 1.425 | 0.4 | 0.4 | 20 | 6 | 150 | Dyn5 | hv | 0 | -2 | 2 | 0 | 2.5 | FALSE
0.63 MVA 20/0.4 kV | 0.2619 | 1.65 | 1.206 | 0.63 | 0.4 | 20 | 6 | 150 | Dyn5 | hv | 0 | -2 | 2 | 0 | 2.5 | FALSE
0.25 MVA 10/0.4 kV | 0.24 | 0.6 | 1.2 | 0.25 | 0.4 | 10 | 4 | 150 | Dyn5 | hv | 0 | -2 | 2 | 0 | 2.5 | FALSE
0.4 MVA 10/0.4 kV | 0.2375 | 0.95 | 1.325 | 0.4 | 0.4 | 10 | 4 | 150 | Dyn5 | hv | 0 | -2 | 2 | 0 | 2.5 | FALSE
0.63 MVA 10/0.4 kV | 0.1873 | 1.18 | 1.0794 | 0.63 | 0.4 | 10 | 4 | 150 | Dyn5 | hv | 0 | -2 | 2 | 0 | 2.5 | FALSE

## trafo3w_std_types
| sn_hv_mva | sn_mv_mva | sn_lv_mva | vn_hv_kv | vn_mv_kv | vn_lv_kv | vk_hv_percent | vk_mv_percent | vk_lv_percent | vkr_hv_percent | vkr_mv_percent | vkr_lv_percent | pfe_kw | i0_percent | shift_mv_degree | shift_lv_degree | vector_group | tap_side | tap_neutral | tap_min | tap_max | tap_step_percent
63/25/38 MVA 110/20/10 kV | 63 | 25 | 38 | 110 | 20 | 10 | 10.4 | 10.4 | 10.4 | 0.28 | 0.32 | 0.35 | 35 | 0.89 | 0 | 0 | YN0yn0yn0 | hv | 0 | -10 | 10 | 1.2
63/25/38 MVA 110/10/10 kV | 63 | 25 | 38 | 110 | 10 | 10 | 10.4 | 10.4 | 10.4 | 0.28 | 0.32 | 0.35 | 35 | 0.89 | 0 | 0 | YN0yn0yn0 | hv | 0 | -10 | 10 | 1.2

## fuse_std_types
| fuse_type | i_rated_a | t_avg | t_min | t_total | x_avg | x_min | x_total
HV 100A | HV 100A | 100 | 0 | [10.0, 3.64, 0.854, 0.281, 0.1, 0.0531, 0.022, 0.01] | [10.0, 4.267, 1.21, 0.403, 0.1, 0.058, 0.022, 0.01] | 0 | [300.0, 350.0, 450.0, 550.0, 700.0, 850.0, 1200.0, 1752.0] | [600.0, 700.0, 900.0, 1150.0, 1665.0, 2000.0, 3000.0, 4313.0]
HV 10A | HV 10A | 10 | 0 | [10.0, 1675.0, 0.344, 0.156, 0.1, 0.0417, 0.0171, 0.01] | [10.0, 1.3, 0.3, 0.155, 0.1, 0.0555, 0.023, 0.01] | 0 | [30.0, 32.0, 35.0, 37.0, 39.0, 50.0, 70.0, 88.0] | [60.0, 70.0, 80.0, 87.0, 94.0, 110.0, 150.0, 216.0]
HV 125A | HV 125A | 125 | 0 | [10.0, 1.82, 0.344, 0.1, 0.0467, 0.0269, 0.01] | [10.0, 2.478, 0.426, 0.1, 0.0427, 0.0211, 0.01] | 0 | [375.0, 500.0, 700.0, 925.0, 1200.0, 1500.0, 2341.0] | [750.0, 1000.0, 1500.0, 2200.0, 3000.0, 4000.0, 5765.0]
HV 160A | HV 160A | 160 | 0 | [10.0, 4.15, 1.03, 0.198, 0.1, 0.051, 0.0172, 0.01] | [10.0, 2.3, 0.734, 0.274, 0.1, 0.046, 0.0177, 0.01] | 0 | [480.0, 550.0, 700.0, 1000.0, 1260.0, 1600.0, 2500.0, 3227.0] | [960.0, 1300.0, 1700.0, 2200.0, 2996.0, 4000.0, 6000.0, 7946.0]
HV 16A | HV 16A | 16 | 0 | [10.0, 0.352, 0.164, 0.1, 0.0649, 0.0342, 0.01] | [10.0, 2.34, 0.722, 0.181, 0.1, 0.055, 0.0296, 0.01] | 0 | [48.0, 60.0, 65.0, 71.0, 80.0, 100.0, 162.0] | [96.0, 110.0, 125.0, 150.0, 168.0, 200.0, 250.0, 398.0]
HV 200A | HV 200A | 200 | 0 | [10.0, 4.267, 1.21, 0.403, 0.1, 0.058, 0.022, 0.01] | [10.0, 3.73, 1.654, 0.328, 0.1, 0.0531, 0.019, 0.01] | 0 | [600.0, 700.0, 900.0, 1150.0, 1665.0, 2000.0, 3000.0, 4313.0] | [1200.0, 1500.0, 1800.0, 2700.0, 3960.0, 5000.0, 7500.0, 10620.0]
HV 20A | HV 20A | 20 | 0 | [10.0, 1.3, 0.3, 0.155, 0.1, 0.0555, 0.023, 0.01] | [10.0, 1.3, 0.161, 0.1, 0.0611, 0.0399, 0.0141, 0.01] | 0 | [60.0, 70.0, 80.0, 87.0, 94.0, 110.0, 150.0, 216.0] | [120.0, 150.0, 200.0, 223.0, 260.0, 300.0, 450.0, 532.0]
HV 25A | HV 25A | 25 | 0 | [10.0, 2.512, 0.833, 0.299, 0.1, 0.0372, 0.0223, 0.01] | [10.0, 3.125, 0.597, 0.198, 0.1, 0.0378, 0.022, 0.01] | 0 | [75.0, 82.0, 90.0, 100.0, 124.0, 170.0, 200.0, 289.0] | [150.0, 170.0, 210.0, 250.0, 294.0, 400.0, 500.0, 711.0]
HV 31.5A | HV 31.5A | 31.5 | 0 | [10.0, 2.34, 0.722, 0.181, 0.1, 0.055, 0.0296, 0.01] | [10.0, 2.84, 0.368, 0.164, 0.1, 0.0621, 0.0378, 0.0195, 0.01] | 0 | [95.0, 110.0, 125.0, 150.0, 165.0, 200.0, 250.0, 390.0] | [189.0, 220.0, 300.0, 350.0, 393.0, 450.0, 530.0, 700.0, 960.0]
HV 40A | HV 40A | 40 | 0 | [10.0, 1.3, 0.161, 0.1, 0.0611, 0.0399, 0.0141, 0.01] | [10.0, 2.05, 0.369, 0.198, 0.1, 0.051, 0.0298, 0.01] | 0 | [120.0, 150.0, 200.0, 223.0, 260.0, 300.0, 450.0, 532.0] | [240.0, 300.0, 400.0, 450.0, 530.0, 650.0, 800.0, 1311.0]
HV 50A | HV 50A | 50 | 0 | [10.0, 3.215, 0.597, 0.198, 0.1, 0.0378, 0.022, 0.01] | [10.0, 3.64, 0.854, 0.281, 0.1, 0.0531, 0.022, 0.01] | 0 | [150.0, 170.0, 210.0, 250.0, 294.0, 400.0, 500.0, 711.0] | [300.0, 350.0, 450.0, 550.0, 700.0, 850.0, 1200.0, 1752.0]
HV 6.3A | HV 6.3A | 6.3 | 0 | [10.0, 1.39, 0.344, 0.168, 0.1, 0.056, 0.0263, 0.01] | [10.0, 1.711, 0.516, 0.198, 0.1, 0.0634, 0.0303, 0.01] | 0 | [19.0, 19.5, 20.4, 20.8, 22.0, 25.0, 32.0, 48.0] | [38.0, 40.0, 43.0, 48.0, 53.0, 60.0, 75.0, 118.0]
HV 63A | HV 63A | 63 | 0 | [10.0, 2.84, 0.368, 0.164, 0.1, 0.0621, 0.0378, 0.0195, 0.01] | [10.0, 1.82, 0.344, 0.1, 0.0467, 0.0269, 0.01] | 0 | [189.0, 220.0, 300.0, 350.0, 393.0, 450.0, 530.0, 700.0, 961.0] | [378.0, 500.0, 700.0, 934.0, 1200.0, 1500.0, 2366.0]
HV 80A | HV 80A | 80 | 0 | [10.0, 2.05, 0.369, 0.198, 0.1, 0.051, 0.0298, 0.01] | [10.0, 4.15, 1.03, 0.198, 0.1, 0.051, 0.0172, 0.01] | 0 | [240.0, 300.0, 400.0, 450.0, 530.0, 650.0, 800.0, 1311.0] | [480.0, 550.0, 700.0, 1000.0, 1260.0, 1600.0, 2500.0, 3227.0]
Siemens NH-1-100 | Siemens NH-1-100 | 100 | [5400.0, 2000.0, 400.0, 20.0, 1.0, 0.2, 0.012, 0.004] | 0 | 0 | [150.0, 190.0, 250.0, 430.0, 900.0, 1250.0, 2700.0, 3600.0] | 0 | 0
Siemens NH-1-125 | Siemens NH-1-125 | 125 | [4800.0, 120.0, 7.0, 0.1, 0.004] | 0 | 0 | [180.0, 400.0, 740.0, 2000.0, 4250.0] | 0 | 0
Siemens NH-1-16 | Siemens NH-1-16 | 16 | [4000.0, 400.0, 2.0, 0.1, 0.04, 0.01] | 0 | 0 | [26.0, 35.0, 75.0, 150.0, 200.0, 300.0] | 0 | 0
Siemens NH-1-160 | Siemens NH-1-160 | 160 | [4800.0, 120.0, 7.0, 0.1, 0.004] | 0 | 0 | [210.0, 500.0, 900.0, 2300.0, 5000.0] | 0 | 0
Siemens NH-1-25 | Siemens NH-1-25 | 25 | [4000.0, 1000.0, 10.0, 0.2, 0.02, 0.01] | 0 | 0 | [40.0, 50.0, 100.0, 210.0, 400.0, 500.0] | 0 | 0
Siemens NH-1-50 | Siemens NH-1-50 | 50 | [4000.0, 40.0, 4.0, 1.0, 0.02, 0.01] | 0 | 0 | [86.0, 200.0, 300.0, 400.0, 1000.0, 1280.0] | 0 | 0
Siemens NH-1-63 | Siemens NH-1-63 | 63 | [4000.0, 100.0, 10.0, 2.0, 0.04, 0.01] | 0 | 0 | [100.0, 200.0, 300.0, 400.0, 1000.0, 1500.0] | 0 | 0
Siemens NH-1-80 | Siemens NH-1-80 | 80 | [4800.0, 120.0, 7.0, 0.1, 0.01] | 0 | 0 | [150.58, 250.0, 450.0, 1150.0, 2470.0] | 0 | 0
Siemens NH-2-1000 | Siemens NH-2-1000 | 1000 | [4800.0, 120.0, 7.0, 0.1, 0.004] | 0 | 0 | [1900.0, 3500.0, 8400.0, 24000.0, 52000.0] | 0 | 0
Siemens NH-2-200 | Siemens NH-2-200 | 200 | [4800.0, 120.0, 7.0, 0.1, 0.004] | 0 | 0 | [280.0, 650.0, 1200.0, 3000.0, 7000.0] | 0 | 0
Siemens NH-2-224 | Siemens NH-2-224 | 224 | [4800.0, 120.0, 7.0, 0.2, 0.04, 0.004] | 0 | 0 | [400.0, 750.0, 1453.0, 3025.0, 4315.0, 7600.0] | 0 | 0
Siemens NH-2-250 | Siemens NH-2-250 | 250 | [4800.0, 120.0, 7.0, 0.1, 0.004] | 0 | 0 | [450.0, 800.0, 1650.0, 4000.0, 8500.0] | 0 | 0
Siemens NH-2-315 | Siemens NH-2-315 | 315 | [4800.0, 120.0, 7.0, 0.1, 0.004] | 0 | 0 | [550.0, 920.0, 1900.0, 5000.0, 11000.0] | 0 | 0
Siemens NH-2-355 | Siemens NH-2-355 | 355 | [4800.0, 120.0, 6.0, 0.1, 0.004] | 0 | 0 | [650.0, 1116.27, 2350.0, 5840.0, 12790.0] | 0 | 0
Siemens NH-2-400 | Siemens NH-2-400 | 400 | [4800.0, 120.0, 7.0, 0.1, 0.004] | 0 | 0 | [720.0, 1350.0, 2800.0, 6500.0, 15000.0] | 0 | 0
Siemens NH-2-425 | Siemens NH-2-425 | 425 | [4800.0, 120.0, 7.0, 0.1, 0.004] | 0 | 0 | [850.0, 1500.0, 3050.0, 7500.0, 16500.0] | 0 | 0
Siemens NH-2-630 | Siemens NH-2-630 | 630 | [4800.0, 120.0, 7.0, 0.1, 0.004] | 0 | 0 | [1200.0, 2000.0, 4800.0, 12000.0, 26000.0] | 0 | 0

## dtypes
| element | column | dtype
0 | bus | name | object
1 | bus | vn_kv | float64
2 | bus | type | object
3 | bus | zone | object
4 | bus | in_service | bool
5 | load | name | object
6 | load | bus | uint32
7 | load | p_mw | float64
8 | load | q_mvar | float64
9 | load | const_z_percent | float64
10 | load | const_i_percent | float64
11 | load | sn_mva | float64
12 | load | scaling | float64
13 | load | in_service | bool
14 | load | type | object
15 | ext_grid | name | object
16 | ext_grid | bus | uint32
17 | ext_grid | vm_pu | float64
18 | ext_grid | va_degree | float64
19 | ext_grid | slack_weight | float64
20 | ext_grid | in_service | bool
21 | line | name | object
22 | line | std_type | object
23 | line | from_bus | uint32
24 | line | to_bus | uint32
25 | line | length_km | float64
26 | line | r_ohm_per_km | float64
27 | line | x_ohm_per_km | float64
28 | line | c_nf_per_km | float64
29 | line | g_us_per_km | float64
30 | line | max_i_ka | float64
31 | line | df | float64
32 | line | parallel | uint32
33 | line | type | object
34 | line | in_service | bool
35 | trafo | name | object
36 | trafo | std_type | object
37 | trafo | hv_bus | uint32
38 | trafo | lv_bus | uint32
39 | trafo | sn_mva | float64
40 | trafo | vn_hv_kv | float64
41 | trafo | vn_lv_kv | float64
42 | trafo | vk_percent | float64
43 | trafo | vkr_percent | float64
44 | trafo | pfe_kw | float64
45 | trafo | i0_percent | float64
46 | trafo | shift_degree | float64
47 | trafo | tap_side | object
48 | trafo | tap_neutral | int32
49 | trafo | tap_min | int32
50 | trafo | tap_max | int32
51 | trafo | tap_step_percent | float64
52 | trafo | tap_step_degree | float64
53 | trafo | tap_pos | int32
54 | trafo | tap_phase_shifter | bool
55 | trafo | parallel | uint32
56 | trafo | df | float64
57 | trafo | in_service | bool
58 | line_geodata | coords | object
59 | bus_geodata | x | float64
60 | bus_geodata | y | float64
61 | bus_geodata | coords | object

## parameters
| version | format_version | converged | OPF_converged | name | f_hz | sn_mva
0 | 2.14.6 | 2.14.0 | FALSE | FALSE |  | 50 | 1