## bus
| name | vn_kv | type | zone | in_service
0 | bus_LV_5269-2_0_3_node_0 | 0.4 | n |  | TRUE
1 | bus_LV_5269-2_0_3_node_1 | 0.4 | n |  | TRUE
2 | bus_LV_5269-2_0_3_node_2 | 0.4 | n |  | TRUE
3 | bus_LV_5269-2_0_3_node_3 | 0.4 | n |  | TRUE
4 | bus_LV_5269-2_0_3_node_4 | 0.4 | n |  | TRUE
5 | bus_LV_5269-2_0_3_node_184 | 0.4 | n |  | TRUE
6 | bus_LV_5269-2_0_3_node_83 | 0.4 | n |  | TRUE
7 | bus_LV_5269-2_0_3_node_61 | 0.4 | n |  | TRUE
8 | bus_LV_5269-2_0_3_node_62 | 0.4 | n |  | TRUE
9 | bus_LV_5269-2_0_3_node_5 | 0.4 | n |  | TRUE
10 | bus_LV_5269-2_0_3_node_6 | 0.4 | n |  | TRUE
11 | bus_LV_5269-2_0_3_node_7 | 0.4 | n |  | TRUE
12 | bus_LV_5269-2_0_3_node_8 | 0.4 | n |  | TRUE
13 | bus_LV_5269-2_0_3_node_29 | 0.4 | n |  | TRUE
14 | bus_LV_5269-2_0_3_node_9 | 0.4 | n |  | TRUE
15 | bus_LV_5269-2_0_3_node_10 | 0.4 | n |  | TRUE
16 | bus_LV_5269-2_0_3_node_11 | 0.4 | n |  | TRUE
17 | bus_LV_5269-2_0_3_node_12 | 0.4 | n |  | TRUE
18 | bus_LV_5269-2_0_3_node_13 | 0.4 | n |  | TRUE
19 | bus_LV_5269-2_0_3_node_14 | 0.4 | n |  | TRUE
20 | bus_LV_5269-2_0_3_node_15 | 0.4 | n |  | TRUE
21 | bus_LV_5269-2_0_3_node_129 | 0.4 | n |  | TRUE
22 | bus_LV_5269-2_0_3_node_28 | 0.4 | n |  | TRUE
23 | bus_LV_5269-2_0_3_node_25 | 0.4 | n |  | TRUE
24 | bus_LV_5269-2_0_3_node_16 | 0.4 | n |  | TRUE
25 | bus_LV_5269-2_0_3_node_17 | 0.4 | n |  | TRUE
26 | bus_LV_5269-2_0_3_node_18 | 0.4 | n |  | TRUE
27 | bus_LV_5269-2_0_3_node_19 | 0.4 | n |  | TRUE
28 | bus_LV_5269-2_0_3_node_20 | 0.4 | n |  | TRUE
29 | bus_LV_5269-2_0_3_node_24 | 0.4 | n |  | TRUE
30 | bus_LV_5269-2_0_3_node_21 | 0.4 | n |  | TRUE
31 | bus_LV_5269-2_0_3_node_22 | 0.4 | n |  | TRUE
32 | bus_LV_5269-2_0_3_node_23 | 0.4 | n |  | TRUE
33 | bus_LV_5269-2_0_3_node_105 | 0.4 | n |  | TRUE
34 | bus_LV_5269-2_0_3_node_26 | 0.4 | n |  | TRUE
35 | bus_LV_5269-2_0_3_node_27 | 0.4 | n |  | TRUE
36 | bus_LV_5269-2_0_3_node_104 | 0.4 | n |  | TRUE
37 | bus_LV_5269-2_0_3_node_88 | 0.4 | n |  | TRUE
38 | bus_LV_5269-2_0_3_node_178 | 0.4 | n |  | TRUE
39 | bus_LV_5269-2_0_3_node_179 | 0.4 | n |  | TRUE
40 | bus_LV_5269-2_0_3_node_181 | 0.4 | n |  | TRUE
41 | bus_LV_5269-2_0_3_node_182 | 0.4 | n |  | TRUE
42 | bus_LV_5269-2_0_3_node_183 | 0.4 | n |  | TRUE
43 | bus_LV_5269-2_0_3_node_185 | 0.4 | n |  | TRUE
44 | bus_LV_5269-2_0_3_node_186 | 0.4 | n |  | TRUE
45 | bus_LV_5269-2_0_3_node_67 | 0.4 | n |  | TRUE
46 | bus_LV_5269-2_0_3_node_68 | 0.4 | n |  | TRUE
47 | bus_LV_5269-2_0_3_node_69 | 0.4 | n |  | TRUE
48 | bus_LV_5269-2_0_3_node_70 | 0.4 | n |  | TRUE
49 | bus_LV_5269-2_0_3_node_71 | 0.4 | n |  | TRUE
50 | bus_LV_5269-2_0_3_node_72 | 0.4 | n |  | TRUE
51 | bus_LV_5269-2_0_3_node_73 | 0.4 | n |  | TRUE
52 | bus_LV_5269-2_0_3_node_75 | 0.4 | n |  | TRUE
53 | bus_LV_5269-2_0_3_node_76 | 0.4 | n |  | TRUE
54 | bus_LV_5269-2_0_3_node_74 | 0.4 | n |  | TRUE
55 | bus_LV_5269-2_0_3_node_82 | 0.4 | n |  | TRUE
56 | bus_LV_5269-2_0_3_node_78 | 0.4 | n |  | TRUE
57 | bus_LV_5269-2_0_3_node_81 | 0.4 | n |  | TRUE
58 | bus_LV_5269-2_0_3_node_77 | 0.4 | n |  | TRUE
59 | bus_LV_5269-2_0_3_node_79 | 0.4 | n |  | TRUE
60 | bus_LV_5269-2_0_3_node_80 | 0.4 | n |  | TRUE
61 | bus_LV_5269-2_0_3_node_87 | 0.4 | n |  | TRUE
62 | bus_LV_5269-2_0_3_node_86 | 0.4 | n |  | TRUE
63 | bus_LV_5269-2_0_3_node_84 | 0.4 | n |  | TRUE
64 | bus_LV_5269-2_0_3_node_85 | 0.4 | n |  | TRUE
65 | bus_LV_5269-2_0_3_node_89 | 0.4 | n |  | TRUE
66 | bus_LV_5269-2_0_3_node_90 | 0.4 | n |  | TRUE
67 | bus_LV_5269-2_0_3_node_91 | 0.4 | n |  | TRUE
68 | bus_LV_5269-2_0_3_node_92 | 0.4 | n |  | TRUE
69 | bus_LV_5269-2_0_3_node_93 | 0.4 | n |  | TRUE
70 | bus_LV_5269-2_0_3_node_94 | 0.4 | n |  | TRUE
71 | bus_LV_5269-2_0_3_node_95 | 0.4 | n |  | TRUE
72 | bus_LV_5269-2_0_3_node_99 | 0.4 | n |  | TRUE
73 | bus_LV_5269-2_0_3_node_101 | 0.4 | n |  | TRUE
74 | bus_MV_76_0_node_9 | 20 | n |  | TRUE

## load
| name | bus | p_mw | q_mvar | const_z_percent | const_i_percent | sn_mva | scaling | in_service | type
0 | LV_5269-2_0_3_load_0 | 0 | 0.003444 | 0.00086314 | 0 | 0 |  | 1 | TRUE | wye
1 | LV_5269-2_0_3_load_1 | 1 | 0.0026083 | 0.00065369 | 0 | 0 |  | 1 | TRUE | wye
2 | LV_5269-2_0_3_load_184 | 5 | 0.0002669 | 6.6892e-05 | 0 | 0 |  | 1 | TRUE | wye
3 | LV_5269-2_0_3_load_83 | 6 | 0.0026125 | 0.00065475 | 0 | 0 |  | 1 | TRUE | wye
4 | LV_5269-2_0_3_load_61 | 7 | 0.0026675 | 0.00066855 | 0 | 0 |  | 1 | TRUE | wye
5 | LV_5269-2_0_3_load_62 | 8 | 0.0050931 | 0.0012764 | 0 | 0 |  | 1 | TRUE | wye
6 | LV_5269-2_0_3_load_5 | 9 | 0.0056522 | 0.0014166 | 0 | 0 |  | 1 | TRUE | wye
7 | LV_5269-2_0_3_load_6 | 10 | 0.0069559 | 0.0017433 | 0 | 0 |  | 1 | TRUE | wye
8 | LV_5269-2_0_3_load_7 | 11 | 0.0019585 | 0.00049084 | 0 | 0 |  | 1 | TRUE | wye
9 | LV_5269-2_0_3_load_8 | 12 | 0.0036404 | 0.00091237 | 0 | 0 |  | 1 | TRUE | wye
10 | LV_5269-2_0_3_load_29 | 13 | 0.0037991 | 0.00095215 | 0 | 0 |  | 1 | TRUE | wye
11 | LV_5269-2_0_3_load_9 | 14 | 0.0080811 | 0.0020253 | 0 | 0 |  | 1 | TRUE | wye
12 | LV_5269-2_0_3_load_10 | 15 | 0.0046394 | 0.0011627 | 0 | 0 |  | 1 | TRUE | wye
13 | LV_5269-2_0_3_load_11 | 16 | 0.0034023 | 0.00085271 | 0 | 0 |  | 1 | TRUE | wye
14 | LV_5269-2_0_3_load_13 | 18 | 0.0041124 | 0.0010307 | 0 | 0 |  | 1 | TRUE | wye
15 | LV_5269-2_0_3_load_15 | 20 | 0.005941 | 0.0014889 | 0 | 0 |  | 1 | TRUE | wye
16 | LV_5269-2_0_3_load_129 | 21 | 0.0021436 | 0.00053723 | 0 | 0 |  | 1 | TRUE | wye
17 | LV_5269-2_0_3_load_28 | 22 | 0.0018563 | 0.00046522 | 0 | 0 |  | 1 | TRUE | wye
18 | LV_5269-2_0_3_load_25 | 23 | 0.0025291 | 0.00063384 | 0 | 0 |  | 1 | TRUE | wye
19 | LV_5269-2_0_3_load_16 | 24 | 0.0040605 | 0.0010177 | 0 | 0 |  | 1 | TRUE | wye
20 | LV_5269-2_0_3_load_17 | 25 | 0.0038643 | 0.00096849 | 0 | 0 |  | 1 | TRUE | wye
21 | LV_5269-2_0_3_load_19 | 27 | 0.0040796 | 0.0010225 | 0 | 0 |  | 1 | TRUE | wye
22 | LV_5269-2_0_3_load_21 | 30 | 0.0017658 | 0.00044256 | 0 | 0 |  | 1 | TRUE | wye
23 | LV_5269-2_0_3_load_22 | 31 | 0.0038837 | 0.00097334 | 0 | 0 |  | 1 | TRUE | wye
24 | LV_5269-2_0_3_load_23 | 32 | 0.0036639 | 0.00091825 | 0 | 0 |  | 1 | TRUE | wye
25 | LV_5269-2_0_3_load_105 | 33 | 0.0015762 | 0.00039504 | 0 | 0 |  | 1 | TRUE | wye
26 | LV_5269-2_0_3_load_104 | 36 | 0.0011883 | 0.00029781 | 0 | 0 |  | 1 | TRUE | wye
27 | LV_5269-2_0_3_load_88 | 37 | 0.0026509 | 0.00066439 | 0 | 0 |  | 1 | TRUE | wye
28 | LV_5269-2_0_3_load_178 | 38 | 0.00051913 | 0.00013011 | 0 | 0 |  | 1 | TRUE | wye
29 | LV_5269-2_0_3_load_181 | 40 | 0.00031702 | 7.9452e-05 | 0 | 0 |  | 1 | TRUE | wye
30 | LV_5269-2_0_3_load_182 | 41 | 0.00037732 | 9.4566e-05 | 0 | 0 |  | 1 | TRUE | wye
31 | LV_5269-2_0_3_load_185 | 43 | 0.00028125 | 7.0488e-05 | 0 | 0 |  | 1 | TRUE | wye
32 | LV_5269-2_0_3_load_186 | 44 | 0.00042387 | 0.00010623 | 0 | 0 |  | 1 | TRUE | wye
33 | LV_5269-2_0_3_load_67 | 45 | 0.0040469 | 0.0010142 | 0 | 0 |  | 1 | TRUE | wye
34 | LV_5269-2_0_3_load_68 | 46 | 0.0042402 | 0.0010627 | 0 | 0 |  | 1 | TRUE | wye
35 | LV_5269-2_0_3_load_69 | 47 | 0.0033603 | 0.00084218 | 0 | 0 |  | 1 | TRUE | wye
36 | LV_5269-2_0_3_load_70 | 48 | 0.002986 | 0.00074837 | 0 | 0 |  | 1 | TRUE | wye
37 | LV_5269-2_0_3_load_71 | 49 | 0.0040405 | 0.0010127 | 0 | 0 |  | 1 | TRUE | wye
38 | LV_5269-2_0_3_load_72 | 50 | 0.0026822 | 0.00067222 | 0 | 0 |  | 1 | TRUE | wye
39 | LV_5269-2_0_3_load_75 | 52 | 0.0041331 | 0.0010358 | 0 | 0 |  | 1 | TRUE | wye
40 | LV_5269-2_0_3_load_76 | 53 | 0.0042568 | 0.0010669 | 0 | 0 |  | 1 | TRUE | wye
41 | LV_5269-2_0_3_load_74 | 54 | 0.0030921 | 0.00077496 | 0 | 0 |  | 1 | TRUE | wye
42 | LV_5269-2_0_3_load_82 | 55 | 0.0032733 | 0.00082036 | 0 | 0 |  | 1 | TRUE | wye
43 | LV_5269-2_0_3_load_78 | 56 | 0.002347 | 0.00058823 | 0 | 0 |  | 1 | TRUE | wye
44 | LV_5269-2_0_3_load_77 | 58 | 0.002342 | 0.00058697 | 0 | 0 |  | 1 | TRUE | wye
45 | LV_5269-2_0_3_load_79 | 59 | 0.0023008 | 0.00057663 | 0 | 0 |  | 1 | TRUE | wye
46 | LV_5269-2_0_3_load_84 | 63 | 0.0068456 | 0.0017157 | 0 | 0 |  | 1 | TRUE | wye
47 | LV_5269-2_0_3_load_85 | 64 | 0.0024959 | 0.00062553 | 0 | 0 |  | 1 | TRUE | wye
48 | LV_5269-2_0_3_load_89 | 65 | 0.0038181 | 0.0009569 | 0 | 0 |  | 1 | TRUE | wye
49 | LV_5269-2_0_3_load_90 | 66 | 0.0047715 | 0.0011959 | 0 | 0 |  | 1 | TRUE | wye
50 | LV_5269-2_0_3_load_91 | 67 | 0.0023292 | 0.00058375 | 0 | 0 |  | 1 | TRUE | wye
51 | LV_5269-2_0_3_load_92 | 68 | 0.0023603 | 0.00059155 | 0 | 0 |  | 1 | TRUE | wye
52 | LV_5269-2_0_3_load_93 | 69 | 0.0049922 | 0.0012512 | 0 | 0 |  | 1 | TRUE | wye
53 | LV_5269-2_0_3_load_94 | 70 | 0.0014402 | 0.00036094 | 0 | 0 |  | 1 | TRUE | wye
54 | LV_5269-2_0_3_load_95 | 71 | 0.0031201 | 0.00078197 | 0 | 0 |  | 1 | TRUE | wye
55 | LV_5269-2_0_3_load_99 | 72 | 0.0026393 | 0.00066148 | 0 | 0 |  | 1 | TRUE | wye
56 | LV_5269-2_0_3_load_101 | 73 | 0.0015714 | 0.00039383 | 0 | 0 |  | 1 | TRUE | wye

## ext_grid
| name | bus | vm_pu | va_degree | slack_weight | in_service
0 |  | 67 | 1 | 0 | 1 | TRUE

## line
| name | std_type | from_bus | to_bus | length_km | r_ohm_per_km | x_ohm_per_km | c_nf_per_km | g_us_per_km | max_i_ka | df | parallel | type | in_service
0 | LV_5269-2_0_3_line_0 |  | 0 | 1 | 0.039119 | 0.125 | 0.08 | 261 | 0 | 0.364 | 1 | 1 | cs | TRUE
1 | LV_5269-2_0_3_line_1 |  | 0 | 2 | 0.041258 | 0.125 | 0.08 | 261 | 0 | 0.364 | 1 | 1 | cs | TRUE
2 | LV_5269-2_0_3_line_2 |  | 1 | 3 | 0.01474 | 0.125 | 0.08 | 261 | 0 | 0.364 | 1 | 1 | cs | TRUE
3 | LV_5269-2_0_3_line_3 |  | 2 | 4 | 0.021826 | 0.125 | 0.08 | 261 | 0 | 0.364 | 1 | 1 | cs | TRUE
4 | LV_5269-2_0_3_line_4 |  | 2 | 5 | 0.16171 | 0.125 | 0.08 | 261 | 0 | 0.364 | 1 | 1 | cs | TRUE
5 | LV_5269-2_0_3_line_5 |  | 3 | 6 | 0.0030893 | 0.125 | 0.08 | 261 | 0 | 0.364 | 1 | 1 | cs | TRUE
6 | LV_5269-2_0_3_line_6 |  | 4 | 7 | 0.047798 | 0.125 | 0.08 | 261 | 0 | 0.364 | 1 | 1 | cs | TRUE
7 | LV_5269-2_0_3_line_7 |  | 4 | 8 | 0.021441 | 0.125 | 0.08 | 261 | 0 | 0.364 | 1 | 1 | cs | TRUE
8 | LV_5269-2_0_3_line_8 |  | 5 | 42 | 0.019052 | 0.125 | 0.08 | 261 | 0 | 0.364 | 1 | 1 | cs | TRUE
9 | LV_5269-2_0_3_line_9 |  | 6 | 64 | 0.016008 | 0.125 | 0.08 | 261 | 0 | 0.364 | 1 | 1 | cs | TRUE
10 | LV_5269-2_0_3_line_10 |  | 9 | 10 | 0.031474 | 0.125 | 0.08 | 261 | 0 | 0.364 | 1 | 1 | cs | TRUE
11 | LV_5269-2_0_3_line_11 |  | 10 | 11 | 0.0033532 | 0.125 | 0.08 | 261 | 0 | 0.364 | 1 | 1 | cs | TRUE
12 | LV_5269-2_0_3_line_12 |  | 11 | 12 | 0.040906 | 0.125 | 0.08 | 261 | 0 | 0.364 | 1 | 1 | cs | TRUE
13 | LV_5269-2_0_3_line_13 |  | 12 | 13 | 0.012213 | 0.125 | 0.08 | 261 | 0 | 0.364 | 1 | 1 | cs | TRUE
14 | LV_5269-2_0_3_line_14 |  | 13 | 20 | 0.010298 | 0.125 | 0.08 | 261 | 0 | 0.364 | 1 | 1 | cs | TRUE
15 | LV_5269-2_0_3_line_15 |  | 14 | 15 | 0.025151 | 0.125 | 0.08 | 261 | 0 | 0.364 | 1 | 1 | cs | TRUE
16 | LV_5269-2_0_3_line_16 |  | 14 | 16 | 0.028562 | 0.125 | 0.08 | 261 | 0 | 0.364 | 1 | 1 | cs | TRUE
17 | LV_5269-2_0_3_line_17 |  | 15 | 17 | 0.024238 | 0.125 | 0.08 | 261 | 0 | 0.364 | 1 | 1 | cs | TRUE
18 | LV_5269-2_0_3_line_18 |  | 16 | 18 | 0.015313 | 0.125 | 0.08 | 261 | 0 | 0.364 | 1 | 1 | cs | TRUE
19 | LV_5269-2_0_3_line_19 |  | 17 | 19 | 0.050529 | 0.125 | 0.08 | 261 | 0 | 0.364 | 1 | 1 | cs | TRUE
20 | LV_5269-2_0_3_line_20 |  | 17 | 20 | 0.019724 | 0.125 | 0.08 | 261 | 0 | 0.364 | 1 | 1 | cs | TRUE
21 | LV_5269-2_0_3_line_21 |  | 18 | 21 | 0.0031558 | 0.125 | 0.08 | 261 | 0 | 0.364 | 1 | 1 | cs | TRUE
22 | LV_5269-2_0_3_line_22 |  | 19 | 22 | 0.029966 | 0.125 | 0.08 | 261 | 0 | 0.364 | 1 | 1 | cs | TRUE
23 | LV_5269-2_0_3_line_23 |  | 19 | 23 | 0.0081826 | 0.125 | 0.08 | 261 | 0 | 0.364 | 1 | 1 | cs | TRUE
24 | LV_5269-2_0_3_line_24 |  | 22 | 37 | 0.002292 | 0.125 | 0.08 | 261 | 0 | 0.364 | 1 | 1 | cs | TRUE
25 | LV_5269-2_0_3_line_25 |  | 23 | 34 | 0.0457 | 0.125 | 0.08 | 261 | 0 | 0.364 | 1 | 1 | cs | TRUE
26 | LV_5269-2_0_3_line_26 |  | 24 | 25 | 0.025992 | 0.125 | 0.08 | 261 | 0 | 0.364 | 1 | 1 | cs | TRUE
27 | LV_5269-2_0_3_line_27 |  | 24 | 26 | 0.015564 | 0.125 | 0.08 | 261 | 0 | 0.364 | 1 | 1 | cs | TRUE
28 | LV_5269-2_0_3_line_28 |  | 25 | 27 | 0.025391 | 0.125 | 0.08 | 261 | 0 | 0.364 | 1 | 1 | cs | TRUE
29 | LV_5269-2_0_3_line_29 |  | 26 | 28 | 0.028735 | 0.125 | 0.08 | 261 | 0 | 0.364 | 1 | 1 | cs | TRUE
30 | LV_5269-2_0_3_line_30 |  | 28 | 29 | 0.022581 | 0.125 | 0.08 | 261 | 0 | 0.364 | 1 | 1 | cs | TRUE
31 | LV_5269-2_0_3_line_31 |  | 28 | 30 | 0.023749 | 0.125 | 0.08 | 261 | 0 | 0.364 | 1 | 1 | cs | TRUE
32 | LV_5269-2_0_3_line_32 |  | 29 | 33 | 0.010589 | 0.125 | 0.08 | 261 | 0 | 0.364 | 1 | 1 | cs | TRUE
33 | LV_5269-2_0_3_line_33 |  | 30 | 31 | 0.0209 | 0.125 | 0.08 | 261 | 0 | 0.364 | 1 | 1 | cs | TRUE
34 | LV_5269-2_0_3_line_34 |  | 31 | 32 | 0.0074078 | 0.125 | 0.08 | 261 | 0 | 0.364 | 1 | 1 | cs | TRUE
35 | LV_5269-2_0_3_line_35 |  | 33 | 35 | 0.007968 | 0.125 | 0.08 | 261 | 0 | 0.364 | 1 | 1 | cs | TRUE
36 | LV_5269-2_0_3_line_36 |  | 34 | 35 | 0.013519 | 0.125 | 0.08 | 261 | 0 | 0.364 | 1 | 1 | cs | TRUE
37 | LV_5269-2_0_3_line_37 |  | 35 | 36 | 0.016921 | 0.125 | 0.08 | 261 | 0 | 0.364 | 1 | 1 | cs | TRUE
38 | LV_5269-2_0_3_line_38 |  | 36 | 73 | 0.014943 | 0.125 | 0.08 | 261 | 0 | 0.364 | 1 | 1 | cs | TRUE
39 | LV_5269-2_0_3_line_39 |  | 37 | 65 | 0.02019 | 0.125 | 0.08 | 261 | 0 | 0.364 | 1 | 1 | cs | TRUE
40 | LV_5269-2_0_3_line_40 |  | 38 | 39 | 0.044039 | 0.125 | 0.08 | 261 | 0 | 0.364 | 1 | 1 | cs | TRUE
41 | LV_5269-2_0_3_line_41 |  | 39 | 40 | 0.039608 | 0.125 | 0.08 | 261 | 0 | 0.364 | 1 | 1 | cs | TRUE
42 | LV_5269-2_0_3_line_42 |  | 40 | 41 | 0.034738 | 0.125 | 0.08 | 261 | 0 | 0.364 | 1 | 1 | cs | TRUE
43 | LV_5269-2_0_3_line_43 |  | 41 | 42 | 0.031311 | 0.125 | 0.08 | 261 | 0 | 0.364 | 1 | 1 | cs | TRUE
44 | LV_5269-2_0_3_line_44 |  | 42 | 43 | 0.032139 | 0.125 | 0.08 | 261 | 0 | 0.364 | 1 | 1 | cs | TRUE
45 | LV_5269-2_0_3_line_45 |  | 43 | 44 | 0.025523 | 0.125 | 0.08 | 261 | 0 | 0.364 | 1 | 1 | cs | TRUE
46 | LV_5269-2_0_3_line_46 |  | 45 | 46 | 0.016533 | 0.125 | 0.08 | 261 | 0 | 0.364 | 1 | 1 | cs | TRUE
47 | LV_5269-2_0_3_line_47 |  | 45 | 47 | 0.0019207 | 0.125 | 0.08 | 261 | 0 | 0.364 | 1 | 1 | cs | TRUE
48 | LV_5269-2_0_3_line_48 |  | 46 | 48 | 0.0075957 | 0.125 | 0.08 | 261 | 0 | 0.364 | 1 | 1 | cs | TRUE
49 | LV_5269-2_0_3_line_49 |  | 48 | 49 | 0.013762 | 0.125 | 0.08 | 261 | 0 | 0.364 | 1 | 1 | cs | TRUE
50 | LV_5269-2_0_3_line_50 |  | 49 | 50 | 0.013486 | 0.125 | 0.08 | 261 | 0 | 0.364 | 1 | 1 | cs | TRUE
51 | LV_5269-2_0_3_line_51 |  | 50 | 51 | 0.044226 | 0.125 | 0.08 | 261 | 0 | 0.364 | 1 | 1 | cs | TRUE
52 | LV_5269-2_0_3_line_52 |  | 51 | 52 | 0.012517 | 0.125 | 0.08 | 261 | 0 | 0.364 | 1 | 1 | cs | TRUE
53 | LV_5269-2_0_3_line_53 |  | 51 | 53 | 0.03299 | 0.125 | 0.08 | 261 | 0 | 0.364 | 1 | 1 | cs | TRUE
54 | LV_5269-2_0_3_line_54 |  | 52 | 56 | 0.032757 | 0.125 | 0.08 | 261 | 0 | 0.364 | 1 | 1 | cs | TRUE
55 | LV_5269-2_0_3_line_55 |  | 53 | 57 | 0.034713 | 0.125 | 0.08 | 261 | 0 | 0.364 | 1 | 1 | cs | TRUE
56 | LV_5269-2_0_3_line_56 |  | 54 | 55 | 0.044612 | 0.125 | 0.08 | 261 | 0 | 0.364 | 1 | 1 | cs | TRUE
57 | LV_5269-2_0_3_line_57 |  | 55 | 63 | 0.045509 | 0.125 | 0.08 | 261 | 0 | 0.364 | 1 | 1 | cs | TRUE
58 | LV_5269-2_0_3_line_58 |  | 55 | 57 | 0.01179 | 0.125 | 0.08 | 261 | 0 | 0.364 | 1 | 1 | cs | TRUE
59 | LV_5269-2_0_3_line_59 |  | 56 | 58 | 0.017889 | 0.125 | 0.08 | 261 | 0 | 0.364 | 1 | 1 | cs | TRUE
60 | LV_5269-2_0_3_line_60 |  | 57 | 62 | 0.039897 | 0.125 | 0.08 | 261 | 0 | 0.364 | 1 | 1 | cs | TRUE
61 | LV_5269-2_0_3_line_61 |  | 58 | 59 | 0.030789 | 0.125 | 0.08 | 261 | 0 | 0.364 | 1 | 1 | cs | TRUE
62 | LV_5269-2_0_3_line_62 |  | 59 | 60 | 0.020651 | 0.125 | 0.08 | 261 | 0 | 0.364 | 1 | 1 | cs | TRUE
63 | LV_5269-2_0_3_line_63 |  | 60 | 61 | 0.00691 | 0.125 | 0.08 | 261 | 0 | 0.364 | 1 | 1 | cs | TRUE
64 | LV_5269-2_0_3_line_64 |  | 61 | 65 | 0.0097175 | 0.125 | 0.08 | 261 | 0 | 0.364 | 1 | 1 | cs | TRUE
65 | LV_5269-2_0_3_line_65 |  | 61 | 66 | 0.065711 | 0.125 | 0.08 | 261 | 0 | 0.364 | 1 | 2 | cs | TRUE
66 | LV_5269-2_0_3_line_66 |  | 62 | 64 | 0.018946 | 0.125 | 0.08 | 261 | 0 | 0.364 | 1 | 1 | cs | TRUE
67 | LV_5269-2_0_3_line_67 |  | 66 | 67 | 0.024036 | 0.125 | 0.08 | 261 | 0 | 0.364 | 1 | 2 | cs | TRUE
68 | LV_5269-2_0_3_line_68 |  | 67 | 68 | 0.017727 | 0.125 | 0.08 | 261 | 0 | 0.364 | 1 | 1 | cs | TRUE
69 | LV_5269-2_0_3_line_69 |  | 68 | 69 | 0.036891 | 0.125 | 0.08 | 261 | 0 | 0.364 | 1 | 1 | cs | TRUE
70 | LV_5269-2_0_3_line_70 |  | 69 | 70 | 0.016191 | 0.125 | 0.08 | 261 | 0 | 0.364 | 1 | 1 | cs | TRUE
71 | LV_5269-2_0_3_line_71 |  | 70 | 71 | 0.00056068 | 0.125 | 0.08 | 261 | 0 | 0.364 | 1 | 1 | cs | TRUE
72 | LV_5269-2_0_3_line_72 |  | 72 | 73 | 0.049721 | 0.125 | 0.08 | 261 | 0 | 0.364 | 1 | 1 | cs | TRUE

## trafo
| name | std_type | hv_bus | lv_bus | sn_mva | vn_hv_kv | vn_lv_kv | vk_percent | vkr_percent | pfe_kw | i0_percent | shift_degree | tap_side | tap_neutral | tap_min | tap_max | tap_step_percent | tap_step_degree | tap_pos | tap_phase_shifter | parallel | df | in_service
0 | LV_5269-2_0_3_trafo_91 | 0.63 MVA 20/0.4 kV | 74 | 67 | 0.63 | 20 | 0.4 | 6 | 1.206 | 1.65 | 0.2619 | 150 | hv | 0 | -2 | 2 | 2.5 | 0 | 0 | FALSE | 1 | 1 | TRUE

## line_geodata
| x0 | y0 | x1 | y1 | x2 | y2 | x3 | y3 | x4 | y4 | x5 | y5 | x6 | y6 | x7 | y7 | x8 | y8
0 | 2723254.6181 | 1079925.4833 | 2723257.8026 | 1079940.1887 | 2723258.8405 | 1079946.1029 | 2723259.5432 | 1079952.4551 | 2723259.2826 | 1079960.3444 | 2723258.8251 | 1079964.1003
1 | 2723266.0928 | 1079894.0784 | 2723261.3989 | 1079894.1502 | 2723257.0743 | 1079896.3199 | 2723253.2646 | 1079899.5341 | 2723251.7071 | 1079902.7939 | 2723250.9846 | 1079906.2484 | 2723251.401 | 1079910.6267 | 2723254.6181 | 1079925.4833
2 | 2723255.6843 | 1079978.4515 | 2723257.3482 | 1079973.3926 | 2723258.2856 | 1079968.5302 | 2723258.8251 | 1079964.1003
3 | 2723266.0928 | 1079894.0784 | 2723262.9767 | 1079876.069 | 2723260.0418 | 1079874.0637
4 | 2723266.0928 | 1079894.0784 | 2723427.2044 | 1079907.9263
5 | 2723255.6843 | 1079978.4515 | 2723254.4688 | 1079981.2916
6 | 2723260.0418 | 1079874.0637 | 2723266.1434 | 1079841.2855 | 2723270.7418 | 1079827.5797
7 | 2723260.0418 | 1079874.0637 | 2723255.3306 | 1079881.5183 | 2723252.3335 | 1079884.5044 | 2723245.6481 | 1079889.577
8 | 2723440.8162 | 1079907.5128 | 2723437.6843 | 1079907.5605 | 2723434.4172 | 1079905.8486 | 2723432.4873 | 1079902.1735 | 2723430.0625 | 1079904.9042 | 2723429.5321 | 1079906.5391 | 2723427.2044 | 1079907.9263
9 | 2723254.4688 | 1079981.2916 | 2723252.9526 | 1079984.8342 | 2723249.8164 | 1079990.4749 | 2723246.2859 | 1079994.9503
10 | 2723035.6862 | 1080012.7615 | 2723053.1831 | 1079986.599
11 | 2723055.0472 | 1079983.8117 | 2723053.1831 | 1079986.599
12 | 2723079.8927 | 1079951.6573 | 2723075.775 | 1079954.5435 | 2723064.9002 | 1079969.0789 | 2723055.0472 | 1079983.8117
13 | 2723079.8927 | 1079951.6573 | 2723089.8934 | 1079944.6475
14 | 2723089.8934 | 1079944.6475 | 2723092.4738 | 1079942.8388 | 2723099.2787 | 1079940.6548
15 | 2723125.898 | 1079983.3396 | 2723125.5461 | 1079976.2643 | 2723122.3488 | 1079958.4824
16 | 2723125.898 | 1079983.3396 | 2723126.0654 | 1079986.7046 | 2723126.125 | 1079994.1335 | 2723124.9506 | 1080003.0384 | 2723123.3454 | 1080007.8873 | 2723122.0179 | 1080011.3128
17 | 2723118.0595 | 1079934.6273 | 2723122.3488 | 1079958.4824
18 | 2723115.283 | 1080025.055 | 2723115.5019 | 1080024.6522 | 2723118.2658 | 1080019.3597 | 2723121.3701 | 1080012.9844 | 2723122.0179 | 1080011.3128
19 | 2723097.9607 | 1079889.2996 | 2723103.8902 | 1079895.7463 | 2723106.827 | 1079899.9642 | 2723109.4383 | 1079904.5314 | 2723112.671 | 1079912.18 | 2723114.6119 | 1079919.5468 | 2723118.0595 | 1079934.6273
20 | 2723118.0595 | 1079934.6273 | 2723099.2787 | 1079940.6548
21 | 2723115.283 | 1080025.055 | 2723113.7759 | 1080027.8277
22 | 2723097.9607 | 1079889.2996 | 2723112.3431 | 1079863.0102
23 | 2723097.9607 | 1079889.2996 | 2723091.484 | 1079884.2989
24 | 2723113.4431 | 1079860.9994 | 2723112.3431 | 1079863.0102
25 | 2723047.9906 | 1079872.3896 | 2723057.7707 | 1079873.2098 | 2723065.3011 | 1079874.2515 | 2723071.74 | 1079875.4824 | 2723077.8463 | 1079877.4071 | 2723081.2037 | 1079878.887 | 2723087.2939 | 1079881.612 | 2723090.4335 | 1079883.4878 | 2723091.484 | 1079884.2989
26 | 2723009.2615 | 1079922.7857 | 2723027.6235 | 1079941.1819
27 | 2722998.2665 | 1079911.7702 | 2723009.2615 | 1079922.7857
28 | 2723027.6235 | 1079941.1819 | 2723045.5607 | 1079959.1526
29 | 2723016.3994 | 1079889.4421 | 2722998.2665 | 1079911.7702
30 | 2723016.3994 | 1079889.4421 | 2723022.712 | 1079883.4652 | 2723033.2821 | 1079874.4053
31 | 2723016.3994 | 1079889.4421 | 2723032.5654 | 1079906.8393
32 | 2723033.2821 | 1079874.4053 | 2723032.2749 | 1079871.9609 | 2723032.1029 | 1079869.3222 | 2723032.807 | 1079866.7679 | 2723034.2964 | 1079864.5742
33 | 2723032.5654 | 1079906.8393 | 2723040.7235 | 1079915.6187 | 2723047.2203 | 1079909.5128
34 | 2723052.6183 | 1079904.4396 | 2723047.2203 | 1079909.5128
35 | 2723041.5933 | 1079862.1753 | 2723038.9369 | 1079862.1438 | 2723036.4108 | 1079862.9712 | 2723034.2964 | 1079864.5742
36 | 2723047.9906 | 1079872.3896 | 2723048.2934 | 1079869.7048 | 2723047.6941 | 1079867.0686 | 2723046.2644 | 1079864.7714 | 2723044.1467 | 1079863.0719 | 2723041.5933 | 1079862.1753
37 | 2723041.5933 | 1079862.1753 | 2723044.5591 | 1079850.3487 | 2723047.39 | 1079846.5612
38 | 2723056.336 | 1079834.5919 | 2723047.39 | 1079846.5612
39 | 2723113.4431 | 1079860.9994 | 2723122.8151 | 1079843.8686 | 2723123.2291 | 1079843.3509
40 | 2723513.877 | 1079912.0293 | 2723514.3257 | 1079916.7196 | 2723521.2598 | 1079934.5175 | 2723525.4473 | 1079954.3056
41 | 2723513.877 | 1079912.0293 | 2723509.8041 | 1079912.8919 | 2723506.1659 | 1079912.2399 | 2723478.6676 | 1079896.3719
42 | 2723478.6676 | 1079896.3719 | 2723474.9119 | 1079894.2047 | 2723451.7125 | 1079880.4693 | 2723448.4068 | 1079879.5128
43 | 2723440.8162 | 1079907.5128 | 2723442.0741 | 1079890.2924 | 2723442.4837 | 1079883.8849 | 2723445.0564 | 1079880.7569 | 2723448.4068 | 1079879.5128
44 | 2723440.8162 | 1079907.5128 | 2723438.2348 | 1079939.5482
45 | 2723438.2348 | 1079939.5482 | 2723436.1848 | 1079964.9885
46 | 2723210.9058 | 1079823.3479 | 2723207.0897 | 1079839.4348 | 2723207.0897 | 1079839.4348
47 | 2723210.9058 | 1079823.3479 | 2723211.3491 | 1079821.479
48 | 2723207.0897 | 1079839.4348 | 2723203.89 | 1079846.3236
49 | 2723203.89 | 1079846.3236 | 2723198.0929 | 1079858.8046
50 | 2723198.0929 | 1079858.8046 | 2723192.7532 | 1079870.3008 | 2723192.403 | 1079871.0311
51 | 2723183.1913 | 1079913.6279 | 2723183.0628 | 1079905.7641 | 2723184.7927 | 1079890.1432 | 2723187.0024 | 1079882.2933 | 2723192.403 | 1079871.0311
52 | 2723183.1913 | 1079913.6279 | 2723179.5173 | 1079908.9836 | 2723177.4712 | 1079902.7137
53 | 2723183.1913 | 1079913.6279 | 2723184.8502 | 1079920.7222 | 2723188.4052 | 1079928.1772 | 2723196.201 | 1079943.7831
54 | 2723167.3092 | 1079871.5728 | 2723177.4712 | 1079902.7137
55 | 2723210.7433 | 1079975.2962 | 2723200.4861 | 1079952.3611 | 2723196.201 | 1079943.7831
56 | 2723210.8928 | 1079963.878 | 2723243.9377 | 1079933.9064
57 | 2723198.8802 | 1079919.9829 | 2723209.5821 | 1079958.9609 | 2723210.8928 | 1079963.878
58 | 2723210.7433 | 1079975.2962 | 2723211.9939 | 1079972.2304 | 2723211.835 | 1079967.4126 | 2723210.8928 | 1079963.878
59 | 2723166.7873 | 1079853.763 | 2723166.81 | 1079870.043 | 2723167.3092 | 1079871.5728
60 | 2723210.7433 | 1079975.2962 | 2723232.9913 | 1080008.4145
61 | 2723166.7873 | 1079853.763 | 2723166.7663 | 1079838.775 | 2723151.3964 | 1079835.1096
62 | 2723131.3086 | 1079830.3192 | 2723151.3964 | 1079835.1096
63 | 2723130.4397 | 1079837.1733 | 2723131.3086 | 1079830.3192
64 | 2723130.4397 | 1079837.1733 | 2723126.6568 | 1079839.0649 | 2723123.2291 | 1079843.3509
65 | 2723130.4397 | 1079837.1733 | 2723135.4238 | 1079838.5083 | 2723139.8711 | 1079842.1785 | 2723141.6851 | 1079845.4509 | 2723141.8618 | 1079850.1579 | 2723134.4712 | 1079883.7107 | 2723134.5601 | 1079893.5308 | 2723135.3651 | 1079895.5309
66 | 2723232.9913 | 1080008.4145 | 2723241.0599 | 1080000.8943 | 2723245.5427 | 1079995.8924 | 2723246.2859 | 1079994.9503
67 | 2723135.3651 | 1079895.5309 | 2723144.3386 | 1079917.8287
68 | 2723144.3386 | 1079917.8287 | 2723148.2526 | 1079927.5543 | 2723150.2346 | 1079934.5215
69 | 2723150.2346 | 1079934.5215 | 2723152.3725 | 1079942.037 | 2723155.2712 | 1079960.0531 | 2723155.3542 | 1079970.8819
70 | 2723155.3542 | 1079970.8819 | 2723155.4784 | 1079987.0722
71 | 2723155.4827 | 1079987.6329 | 2723155.4784 | 1079987.0722
72 | 2723085.9693 | 1079794.667 | 2723066.5413 | 1079820.9378 | 2723056.336 | 1079834.5919

## bus_geodata
| x | y | coords
0 | 2723254.6181 | 1079925.4833
1 | 2723258.8251 | 1079964.1003
2 | 2723266.0928 | 1079894.0784
3 | 2723255.6843 | 1079978.4515
4 | 2723260.0418 | 1079874.0637
5 | 2723427.2044 | 1079907.9263
6 | 2723254.4688 | 1079981.2916
7 | 2723270.7418 | 1079827.5797
8 | 2723245.6481 | 1079889.577
9 | 2723035.6862 | 1080012.7615
10 | 2723053.1831 | 1079986.599
11 | 2723055.0472 | 1079983.8116
12 | 2723079.8927 | 1079951.6573
13 | 2723089.8934 | 1079944.6475
14 | 2723125.898 | 1079983.3396
15 | 2723122.3488 | 1079958.4824
16 | 2723122.0179 | 1080011.3128
17 | 2723118.0595 | 1079934.6273
18 | 2723115.283 | 1080025.055
19 | 2723097.9607 | 1079889.2996
20 | 2723099.2787 | 1079940.6548
21 | 2723113.7759 | 1080027.8277
22 | 2723112.3431 | 1079863.0102
23 | 2723091.484 | 1079884.2989
24 | 2723009.2615 | 1079922.7857
25 | 2723027.6235 | 1079941.1819
26 | 2722998.2665 | 1079911.7702
27 | 2723045.5607 | 1079959.1526
28 | 2723016.3994 | 1079889.4421
29 | 2723033.2821 | 1079874.4053
30 | 2723032.5654 | 1079906.8393
31 | 2723047.2203 | 1079909.5128
32 | 2723052.6183 | 1079904.4396
33 | 2723034.2964 | 1079864.5742
34 | 2723047.9906 | 1079872.3896
35 | 2723041.5933 | 1079862.1753
36 | 2723047.39 | 1079846.5612
37 | 2723113.4431 | 1079860.9994
38 | 2723525.4473 | 1079954.3056
39 | 2723513.877 | 1079912.0293
40 | 2723478.6676 | 1079896.3719
41 | 2723448.4068 | 1079879.5128
42 | 2723440.8162 | 1079907.5128
43 | 2723438.2348 | 1079939.5482
44 | 2723436.1848 | 1079964.9885
45 | 2723210.9058 | 1079823.3479
46 | 2723207.0897 | 1079839.4348
47 | 2723211.3491 | 1079821.479
48 | 2723203.89 | 1079846.3236
49 | 2723198.0929 | 1079858.8046
50 | 2723192.403 | 1079871.0311
51 | 2723183.1913 | 1079913.6279
52 | 2723177.4712 | 1079902.7137
53 | 2723196.201 | 1079943.7831
54 | 2723243.9377 | 1079933.9064
55 | 2723210.8928 | 1079963.878
56 | 2723167.3092 | 1079871.5728
57 | 2723210.7433 | 1079975.2962
58 | 2723166.7873 | 1079853.763
59 | 2723151.3964 | 1079835.1096
60 | 2723131.3086 | 1079830.3192
61 | 2723130.4397 | 1079837.1733
62 | 2723232.9913 | 1080008.4145
63 | 2723198.8802 | 1079919.9829
64 | 2723246.2859 | 1079994.9503
65 | 2723123.2291 | 1079843.3509
66 | 2723135.3651 | 1079895.5309
67 | 2723144.3386 | 1079917.8287
68 | 2723150.2346 | 1079934.5215
69 | 2723155.3542 | 1079970.8819
70 | 2723155.4784 | 1079987.0722
71 | 2723155.4827 | 1079987.6329
72 | 2723085.9693 | 1079794.667
73 | 2723056.336 | 1079834.5919
74 | 2723155.4827 | 1079987.6329

## line_std_types
| c_nf_per_km | r_ohm_per_km | x_ohm_per_km | max_i_ka | type | q_mm2 | alpha | voltage_rating
NAYY 4x50 SE | 210 | 0.642 | 0.083 | 0.142 | cs | 50 | 0.00403 | LV
NAYY 4x120 SE | 264 | 0.225 | 0.08 | 0.242 | cs | 120 | 0.00403 | LV
NAYY 4x150 SE | 261 | 0.208 | 0.08 | 0.27 | cs | 150 | 0.00403 | LV
NA2XS2Y 1x95 RM/25 12/20 kV | 216 | 0.313 | 0.132 | 0.252 | cs | 95 | 0.00403 | MV
NA2XS2Y 1x185 RM/25 12/20 kV | 273 | 0.161 | 0.117 | 0.362 | cs | 185 | 0.00403 | MV
NA2XS2Y 1x240 RM/25 12/20 kV | 304 | 0.122 | 0.112 | 0.421 | cs | 240 | 0.00403 | MV
NA2XS2Y 1x95 RM/25 6/10 kV | 315 | 0.313 | 0.123 | 0.249 | cs | 95 | 0.00403 | MV
NA2XS2Y 1x185 RM/25 6/10 kV | 406 | 0.161 | 0.11 | 0.358 | cs | 185 | 0.00403 | MV
NA2XS2Y 1x240 RM/25 6/10 kV | 456 | 0.122 | 0.105 | 0.416 | cs | 240 | 0.00403 | MV
NA2XS2Y 1x150 RM/25 12/20 kV | 250 | 0.206 | 0.116 | 0.319 | cs | 150 | 0.00403 | MV
NA2XS2Y 1x120 RM/25 12/20 kV | 230 | 0.253 | 0.119 | 0.283 | cs | 120 | 0.00403 | MV
NA2XS2Y 1x70 RM/25 12/20 kV | 190 | 0.443 | 0.132 | 0.22 | cs | 70 | 0.00403 | MV
NA2XS2Y 1x150 RM/25 6/10 kV | 360 | 0.206 | 0.11 | 0.315 | cs | 150 | 0.00403 | MV
NA2XS2Y 1x120 RM/25 6/10 kV | 340 | 0.253 | 0.113 | 0.28 | cs | 120 | 0.00403 | MV
NA2XS2Y 1x70 RM/25 6/10 kV | 280 | 0.443 | 0.123 | 0.217 | cs | 70 | 0.00403 | MV
N2XS(FL)2Y 1x120 RM/35 64/110 kV | 112 | 0.153 | 0.166 | 0.366 | cs | 120 | 0.00393 | HV
N2XS(FL)2Y 1x185 RM/35 64/110 kV | 125 | 0.099 | 0.156 | 0.457 | cs | 185 | 0.00393 | HV
N2XS(FL)2Y 1x240 RM/35 64/110 kV | 135 | 0.075 | 0.149 | 0.526 | cs | 240 | 0.00393 | HV
N2XS(FL)2Y 1x300 RM/35 64/110 kV | 144 | 0.06 | 0.144 | 0.588 | cs | 300 | 0.00393 | HV
15-AL1/3-ST1A 0.4 | 11 | 1.8769 | 0.35 | 0.105 | ol | 16 | 0.00403 | LV
24-AL1/4-ST1A 0.4 | 11.25 | 1.2012 | 0.335 | 0.14 | ol | 24 | 0.00403 | LV
48-AL1/8-ST1A 0.4 | 12.2 | 0.5939 | 0.3 | 0.21 | ol | 48 | 0.00403 | LV
94-AL1/15-ST1A 0.4 | 13.2 | 0.306 | 0.29 | 0.35 | ol | 94 | 0.00403 | LV
34-AL1/6-ST1A 10.0 | 9.7 | 0.8342 | 0.36 | 0.17 | ol | 34 | 0.00403 | MV
48-AL1/8-ST1A 10.0 | 10.1 | 0.5939 | 0.35 | 0.21 | ol | 48 | 0.00403 | MV
70-AL1/11-ST1A 10.0 | 10.4 | 0.4132 | 0.339 | 0.29 | ol | 70 | 0.00403 | MV
94-AL1/15-ST1A 10.0 | 10.75 | 0.306 | 0.33 | 0.35 | ol | 94 | 0.00403 | MV
122-AL1/20-ST1A 10.0 | 11.1 | 0.2376 | 0.323 | 0.41 | ol | 122 | 0.00403 | MV
149-AL1/24-ST1A 10.0 | 11.25 | 0.194 | 0.315 | 0.47 | ol | 149 | 0.00403 | MV
34-AL1/6-ST1A 20.0 | 9.15 | 0.8342 | 0.382 | 0.17 | ol | 34 | 0.00403 | MV
48-AL1/8-ST1A 20.0 | 9.5 | 0.5939 | 0.372 | 0.21 | ol | 48 | 0.00403 | MV
70-AL1/11-ST1A 20.0 | 9.7 | 0.4132 | 0.36 | 0.29 | ol | 70 | 0.00403 | MV
94-AL1/15-ST1A 20.0 | 10 | 0.306 | 0.35 | 0.35 | ol | 94 | 0.00403 | MV
122-AL1/20-ST1A 20.0 | 10.3 | 0.2376 | 0.344 | 0.41 | ol | 122 | 0.00403 | MV
149-AL1/24-ST1A 20.0 | 10.5 | 0.194 | 0.337 | 0.47 | ol | 149 | 0.00403 | MV
184-AL1/30-ST1A 20.0 | 10.75 | 0.1571 | 0.33 | 0.535 | ol | 184 | 0.00403 | MV
243-AL1/39-ST1A 20.0 | 11 | 0.1188 | 0.32 | 0.645 | ol | 243 | 0.00403 | MV
48-AL1/8-ST1A 110.0 | 8 | 0.5939 | 0.46 | 0.21 | ol | 48 | 0.00403 | HV
70-AL1/11-ST1A 110.0 | 8.4 | 0.4132 | 0.45 | 0.29 | ol | 70 | 0.00403 | HV
94-AL1/15-ST1A 110.0 | 8.65 | 0.306 | 0.44 | 0.35 | ol | 94 | 0.00403 | HV
122-AL1/20-ST1A 110.0 | 8.5 | 0.2376 | 0.43 | 0.41 | ol | 122 | 0.00403 | HV
149-AL1/24-ST1A 110.0 | 8.75 | 0.194 | 0.41 | 0.47 | ol | 149 | 0.00403 | HV
184-AL1/30-ST1A 110.0 | 8.8 | 0.1571 | 0.4 | 0.535 | ol | 184 | 0.00403 | HV
243-AL1/39-ST1A 110.0 | 9 | 0.1188 | 0.39 | 0.645 | ol | 243 | 0.00403 | HV
305-AL1/39-ST1A 110.0 | 9.2 | 0.0949 | 0.38 | 0.74 | ol | 305 | 0.00403 | HV
490-AL1/64-ST1A 110.0 | 9.75 | 0.059 | 0.37 | 0.96 | ol | 490 | 0.00403 | HV
679-AL1/86-ST1A 110.0 | 9.95 | 0.042 | 0.36 | 1.15 | ol | 679 | 0.00403 | HV
490-AL1/64-ST1A 220.0 | 10 | 0.059 | 0.285 | 0.96 | ol | 490 | 0.00403 | HV
679-AL1/86-ST1A 220.0 | 11.7 | 0.042 | 0.275 | 1.15 | ol | 679 | 0.00403 | HV
490-AL1/64-ST1A 380.0 | 11 | 0.059 | 0.253 | 0.96 | ol | 490 | 0.00403 | HV
679-AL1/86-ST1A 380.0 | 14.6 | 0.042 | 0.25 | 1.15 | ol | 679 | 0.00403 | HV

## trafo_std_types
| i0_percent | pfe_kw | vkr_percent | sn_mva | vn_lv_kv | vn_hv_kv | vk_percent | shift_degree | vector_group | tap_side | tap_neutral | tap_min | tap_max | tap_step_degree | tap_step_percent | tap_phase_shifter
160 MVA 380/110 kV | 0.06 | 60 | 0.25 | 160 | 110 | 380 | 12.2 | 0 | Yy0 | hv | 0 | -9 | 9 | 0 | 1.5 | FALSE
100 MVA 220/110 kV | 0.06 | 55 | 0.26 | 100 | 110 | 220 | 12 | 0 | Yy0 | hv | 0 | -9 | 9 | 0 | 1.5 | FALSE
63 MVA 110/20 kV | 0.04 | 22 | 0.32 | 63 | 20 | 110 | 18 | 150 | YNd5 | hv | 0 | -9 | 9 | 0 | 1.5 | FALSE
40 MVA 110/20 kV | 0.05 | 18 | 0.34 | 40 | 20 | 110 | 16.2 | 150 | YNd5 | hv | 0 | -9 | 9 | 0 | 1.5 | FALSE
25 MVA 110/20 kV | 0.07 | 14 | 0.41 | 25 | 20 | 110 | 12 | 150 | YNd5 | hv | 0 | -9 | 9 | 0 | 1.5 | FALSE
63 MVA 110/10 kV | 0.04 | 22 | 0.32 | 63 | 10 | 110 | 18 | 150 | YNd5 | hv | 0 | -9 | 9 | 0 | 1.5 | FALSE
40 MVA 110/10 kV | 0.05 | 18 | 0.34 | 40 | 10 | 110 | 16.2 | 150 | YNd5 | hv | 0 | -9 | 9 | 0 | 1.5 | FALSE
25 MVA 110/10 kV | 0.07 | 14 | 0.41 | 25 | 10 | 110 | 12 | 150 | YNd5 | hv | 0 | -9 | 9 | 0 | 1.5 | FALSE
0.25 MVA 20/0.4 kV | 0.32 | 0.8 | 1.44 | 0.25 | 0.4 | 20 | 6 | 150 | Yzn5 | hv | 0 | -2 | 2 | 0 | 2.5 | FALSE
0.4 MVA 20/0.4 kV | 0.3375 | 1.35 | 1.425 | 0.4 | 0.4 | 20 | 6 | 150 | Dyn5 | hv | 0 | -2 | 2 | 0 | 2.5 | FALSE
0.63 MVA 20/0.4 kV | 0.2619 | 1.65 | 1.206 | 0.63 | 0.4 | 20 | 6 | 150 | Dyn5 | hv | 0 | -2 | 2 | 0 | 2.5 | FALSE
0.25 MVA 10/0.4 kV | 0.24 | 0.6 | 1.2 | 0.25 | 0.4 | 10 | 4 | 150 | Dyn5 | hv | 0 | -2 | 2 | 0 | 2.5 | FALSE
0.4 MVA 10/0.4 kV | 0.2375 | 0.95 | 1.325 | 0.4 | 0.4 | 10 | 4 | 150 | Dyn5 | hv | 0 | -2 | 2 | 0 | 2.5 | FALSE
0.63 MVA 10/0.4 kV | 0.1873 | 1.18 | 1.0794 | 0.63 | 0.4 | 10 | 4 | 150 | Dyn5 | hv | 0 | -2 | 2 | 0 | 2.5 | FALSE

## trafo3w_std_types
| sn_hv_mva | sn_mv_mva | sn_lv_mva | vn_hv_kv | vn_mv_kv | vn_lv_kv | vk_hv_percent | vk_mv_percent | vk_lv_percent | vkr_hv_percent | vkr_mv_percent | vkr_lv_percent | pfe_kw | i0_percent | shift_mv_degree | shift_lv_degree | vector_group | tap_side | tap_neutral | tap_min | tap_max | tap_step_percent
63/25/38 MVA 110/20/10 kV | 63 | 25 | 38 | 110 | 20 | 10 | 10.4 | 10.4 | 10.4 | 0.28 | 0.32 | 0.35 | 35 | 0.89 | 0 | 0 | YN0yn0yn0 | hv | 0 | -10 | 10 | 1.2
63/25/38 MVA 110/10/10 kV | 63 | 25 | 38 | 110 | 10 | 10 | 10.4 | 10.4 | 10.4 | 0.28 | 0.32 | 0.35 | 35 | 0.89 | 0 | 0 | YN0yn0yn0 | hv | 0 | -10 | 10 | 1.2

## fuse_std_types
| fuse_type | i_rated_a | t_avg | t_min | t_total | x_avg | x_min | x_total
HV 100A | HV 100A | 100 | 0 | [10.0, 3.64, 0.854, 0.281, 0.1, 0.0531, 0.022, 0.01] | [10.0, 4.267, 1.21, 0.403, 0.1, 0.058, 0.022, 0.01] | 0 | [300.0, 350.0, 450.0, 550.0, 700.0, 850.0, 1200.0, 1752.0] | [600.0, 700.0, 900.0, 1150.0, 1665.0, 2000.0, 3000.0, 4313.0]
HV 10A | HV 10A | 10 | 0 | [10.0, 1675.0, 0.344, 0.156, 0.1, 0.0417, 0.0171, 0.01] | [10.0, 1.3, 0.3, 0.155, 0.1, 0.0555, 0.023, 0.01] | 0 | [30.0, 32.0, 35.0, 37.0, 39.0, 50.0, 70.0, 88.0] | [60.0, 70.0, 80.0, 87.0, 94.0, 110.0, 150.0, 216.0]
HV 125A | HV 125A | 125 | 0 | [10.0, 1.82, 0.344, 0.1, 0.0467, 0.0269, 0.01] | [10.0, 2.478, 0.426, 0.1, 0.0427, 0.0211, 0.01] | 0 | [375.0, 500.0, 700.0, 925.0, 1200.0, 1500.0, 2341.0] | [750.0, 1000.0, 1500.0, 2200.0, 3000.0, 4000.0, 5765.0]
HV 160A | HV 160A | 160 | 0 | [10.0, 4.15, 1.03, 0.198, 0.1, 0.051, 0.0172, 0.01] | [10.0, 2.3, 0.734, 0.274, 0.1, 0.046, 0.0177, 0.01] | 0 | [480.0, 550.0, 700.0, 1000.0, 1260.0, 1600.0, 2500.0, 3227.0] | [960.0, 1300.0, 1700.0, 2200.0, 2996.0, 4000.0, 6000.0, 7946.0]
HV 16A | HV 16A | 16 | 0 | [10.0, 0.352, 0.164, 0.1, 0.0649, 0.0342, 0.01] | [10.0, 2.34, 0.722, 0.181, 0.1, 0.055, 0.0296, 0.01] | 0 | [48.0, 60.0, 65.0, 71.0, 80.0, 100.0, 162.0] | [96.0, 110.0, 125.0, 150.0, 168.0, 200.0, 250.0, 398.0]
HV 200A | HV 200A | 200 | 0 | [10.0, 4.267, 1.21, 0.403, 0.1, 0.058, 0.022, 0.01] | [10.0, 3.73, 1.654, 0.328, 0.1, 0.0531, 0.019, 0.01] | 0 | [600.0, 700.0, 900.0, 1150.0, 1665.0, 2000.0, 3000.0, 4313.0] | [1200.0, 1500.0, 1800.0, 2700.0, 3960.0, 5000.0, 7500.0, 10620.0]
HV 20A | HV 20A | 20 | 0 | [10.0, 1.3, 0.3, 0.155, 0.1, 0.0555, 0.023, 0.01] | [10.0, 1.3, 0.161, 0.1, 0.0611, 0.0399, 0.0141, 0.01] | 0 | [60.0, 70.0, 80.0, 87.0, 94.0, 110.0, 150.0, 216.0] | [120.0, 150.0, 200.0, 223.0, 260.0, 300.0, 450.0, 532.0]
HV 25A | HV 25A | 25 | 0 | [10.0, 2.512, 0.833, 0.299, 0.1, 0.0372, 0.0223, 0.01] | [10.0, 3.125, 0.597, 0.198, 0.1, 0.0378, 0.022, 0.01] | 0 | [75.0, 82.0, 90.0, 100.0, 124.0, 170.0, 200.0, 289.0] | [150.0, 170.0, 210.0, 250.0, 294.0, 400.0, 500.0, 711.0]
HV 31.5A | HV 31.5A | 31.5 | 0 | [10.0, 2.34, 0.722, 0.181, 0.1, 0.055, 0.0296, 0.01] | [10.0, 2.84, 0.368, 0.164, 0.1, 0.0621, 0.0378, 0.0195, 0.01] | 0 | [95.0, 110.0, 125.0, 150.0, 165.0, 200.0, 250.0, 390.0] | [189.0, 220.0, 300.0, 350.0, 393.0, 450.0, 530.0, 700.0, 960.0]
HV 40A | HV 40A | 40 | 0 | [10.0, 1.3, 0.161, 0.1, 0.0611, 0.0399, 0.0141, 0.01] | [10.0, 2.05, 0.369, 0.198, 0.1, 0.051, 0.0298, 0.01] | 0 | [120.0, 150.0, 200.0, 223.0, 260.0, 300.0, 450.0, 532.0] | [240.0, 300.0, 400.0, 450.0, 530.0, 650.0, 800.0, 1311.0]
HV 50A | HV 50A | 50 | 0 | [10.0, 3.215, 0.597, 0.198, 0.1, 0.0378, 0.022, 0.01] | [10.0, 3.64, 0.854, 0.281, 0.1, 0.0531, 0.022, 0.01] | 0 | [150.0, 170.0, 210.0, 250.0, 294.0, 400.0, 500.0, 711.0] | [300.0, 350.0, 450.0, 550.0, 700.0, 850.0, 1200.0, 1752.0]
HV 6.3A | HV 6.3A | 6.3 | 0 | [10.0, 1.39, 0.344, 0.168, 0.1, 0.056, 0.0263, 0.01] | [10.0, 1.711, 0.516, 0.198, 0.1, 0.0634, 0.0303, 0.01] | 0 | [19.0, 19.5, 20.4, 20.8, 22.0, 25.0, 32.0, 48.0] | [38.0, 40.0, 43.0, 48.0, 53.0, 60.0, 75.0, 118.0]
HV 63A | HV 63A | 63 | 0 | [10.0, 2.84, 0.368, 0.164, 0.1, 0.0621, 0.0378, 0.0195, 0.01] | [10.0, 1.82, 0.344, 0.1, 0.0467, 0.0269, 0.01] | 0 | [189.0, 220.0, 300.0, 350.0, 393.0, 450.0, 530.0, 700.0, 961.0] | [378.0, 500.0, 700.0, 934.0, 1200.0, 1500.0, 2366.0]
HV 80A | HV 80A | 80 | 0 | [10.0, 2.05, 0.369, 0.198, 0.1, 0.051, 0.0298, 0.01] | [10.0, 4.15, 1.03, 0.198, 0.1, 0.051, 0.0172, 0.01] | 0 | [240.0, 300.0, 400.0, 450.0, 530.0, 650.0, 800.0, 1311.0] | [480.0, 550.0, 700.0, 1000.0, 1260.0, 1600.0, 2500.0, 3227.0]
Siemens NH-1-100 | Siemens NH-1-100 | 100 | [5400.0, 2000.0, 400.0, 20.0, 1.0, 0.2, 0.012, 0.004] | 0 | 0 | [150.0, 190.0, 250.0, 430.0, 900.0, 1250.0, 2700.0, 3600.0] | 0 | 0
Siemens NH-1-125 | Siemens NH-1-125 | 125 | [4800.0, 120.0, 7.0, 0.1, 0.004] | 0 | 0 | [180.0, 400.0, 740.0, 2000.0, 4250.0] | 0 | 0
Siemens NH-1-16 | Siemens NH-1-16 | 16 | [4000.0, 400.0, 2.0, 0.1, 0.04, 0.01] | 0 | 0 | [26.0, 35.0, 75.0, 150.0, 200.0, 300.0] | 0 | 0
Siemens NH-1-160 | Siemens NH-1-160 | 160 | [4800.0, 120.0, 7.0, 0.1, 0.004] | 0 | 0 | [210.0, 500.0, 900.0, 2300.0, 5000.0] | 0 | 0
Siemens NH-1-25 | Siemens NH-1-25 | 25 | [4000.0, 1000.0, 10.0, 0.2, 0.02, 0.01] | 0 | 0 | [40.0, 50.0, 100.0, 210.0, 400.0, 500.0] | 0 | 0
Siemens NH-1-50 | Siemens NH-1-50 | 50 | [4000.0, 40.0, 4.0, 1.0, 0.02, 0.01] | 0 | 0 | [86.0, 200.0, 300.0, 400.0, 1000.0, 1280.0] | 0 | 0
Siemens NH-1-63 | Siemens NH-1-63 | 63 | [4000.0, 100.0, 10.0, 2.0, 0.04, 0.01] | 0 | 0 | [100.0, 200.0, 300.0, 400.0, 1000.0, 1500.0] | 0 | 0
Siemens NH-1-80 | Siemens NH-1-80 | 80 | [4800.0, 120.0, 7.0, 0.1, 0.01] | 0 | 0 | [150.58, 250.0, 450.0, 1150.0, 2470.0] | 0 | 0
Siemens NH-2-1000 | Siemens NH-2-1000 | 1000 | [4800.0, 120.0, 7.0, 0.1, 0.004] | 0 | 0 | [1900.0, 3500.0, 8400.0, 24000.0, 52000.0] | 0 | 0
Siemens NH-2-200 | Siemens NH-2-200 | 200 | [4800.0, 120.0, 7.0, 0.1, 0.004] | 0 | 0 | [280.0, 650.0, 1200.0, 3000.0, 7000.0] | 0 | 0
Siemens NH-2-224 | Siemens NH-2-224 | 224 | [4800.0, 120.0, 7.0, 0.2, 0.04, 0.004] | 0 | 0 | [400.0, 750.0, 1453.0, 3025.0, 4315.0, 7600.0] | 0 | 0
Siemens NH-2-250 | Siemens NH-2-250 | 250 | [4800.0, 120.0, 7.0, 0.1, 0.004] | 0 | 0 | [450.0, 800.0, 1650.0, 4000.0, 8500.0] | 0 | 0
Siemens NH-2-315 | Siemens NH-2-315 | 315 | [4800.0, 120.0, 7.0, 0.1, 0.004] | 0 | 0 | [550.0, 920.0, 1900.0, 5000.0, 11000.0] | 0 | 0
Siemens NH-2-355 | Siemens NH-2-355 | 355 | [4800.0, 120.0, 6.0, 0.1, 0.004] | 0 | 0 | [650.0, 1116.27, 2350.0, 5840.0, 12790.0] | 0 | 0
Siemens NH-2-400 | Siemens NH-2-400 | 400 | [4800.0, 120.0, 7.0, 0.1, 0.004] | 0 | 0 | [720.0, 1350.0, 2800.0, 6500.0, 15000.0] | 0 | 0
Siemens NH-2-425 | Siemens NH-2-425 | 425 | [4800.0, 120.0, 7.0, 0.1, 0.004] | 0 | 0 | [850.0, 1500.0, 3050.0, 7500.0, 16500.0] | 0 | 0
Siemens NH-2-630 | Siemens NH-2-630 | 630 | [4800.0, 120.0, 7.0, 0.1, 0.004] | 0 | 0 | [1200.0, 2000.0, 4800.0, 12000.0, 26000.0] | 0 | 0

## dtypes
| element | column | dtype
0 | bus | name | object
1 | bus | vn_kv | float64
2 | bus | type | object
3 | bus | zone | object
4 | bus | in_service | bool
5 | load | name | object
6 | load | bus | uint32
7 | load | p_mw | float64
8 | load | q_mvar | float64
9 | load | const_z_percent | float64
10 | load | const_i_percent | float64
11 | load | sn_mva | float64
12 | load | scaling | float64
13 | load | in_service | bool
14 | load | type | object
15 | ext_grid | name | object
16 | ext_grid | bus | uint32
17 | ext_grid | vm_pu | float64
18 | ext_grid | va_degree | float64
19 | ext_grid | slack_weight | float64
20 | ext_grid | in_service | bool
21 | line | name | object
22 | line | std_type | object
23 | line | from_bus | uint32
24 | line | to_bus | uint32
25 | line | length_km | float64
26 | line | r_ohm_per_km | float64
27 | line | x_ohm_per_km | float64
28 | line | c_nf_per_km | float64
29 | line | g_us_per_km | float64
30 | line | max_i_ka | float64
31 | line | df | float64
32 | line | parallel | uint32
33 | line | type | object
34 | line | in_service | bool
35 | trafo | name | object
36 | trafo | std_type | object
37 | trafo | hv_bus | uint32
38 | trafo | lv_bus | uint32
39 | trafo | sn_mva | float64
40 | trafo | vn_hv_kv | float64
41 | trafo | vn_lv_kv | float64
42 | trafo | vk_percent | float64
43 | trafo | vkr_percent | float64
44 | trafo | pfe_kw | float64
45 | trafo | i0_percent | float64
46 | trafo | shift_degree | float64
47 | trafo | tap_side | object
48 | trafo | tap_neutral | int32
49 | trafo | tap_min | int32
50 | trafo | tap_max | int32
51 | trafo | tap_step_percent | float64
52 | trafo | tap_step_degree | float64
53 | trafo | tap_pos | int32
54 | trafo | tap_phase_shifter | bool
55 | trafo | parallel | uint32
56 | trafo | df | float64
57 | trafo | in_service | bool
58 | line_geodata | coords | object
59 | bus_geodata | x | float64
60 | bus_geodata | y | float64
61 | bus_geodata | coords | object

## parameters
| version | format_version | converged | OPF_converged | name | f_hz | sn_mva
0 | 2.14.6 | 2.14.0 | FALSE | FALSE |  | 50 | 1