## bus
| name | vn_kv | type | zone | in_service
0 | bus_LV_5269-2_2_3_node_106 | 0.4 | n |  | TRUE
1 | bus_LV_5269-2_2_3_node_110 | 0.4 | n |  | TRUE
2 | bus_LV_5269-2_2_3_node_107 | 0.4 | n |  | TRUE
3 | bus_LV_5269-2_2_3_node_108 | 0.4 | n |  | TRUE
4 | bus_LV_5269-2_2_3_node_109 | 0.4 | n |  | TRUE
5 | bus_LV_5269-2_2_3_node_112 | 0.4 | n |  | TRUE
6 | bus_LV_5269-2_2_3_node_111 | 0.4 | n |  | TRUE
7 | bus_LV_5269-2_2_3_node_149 | 0.4 | n |  | TRUE
8 | bus_LV_5269-2_2_3_node_113 | 0.4 | n |  | TRUE
9 | bus_LV_5269-2_2_3_node_114 | 0.4 | n |  | TRUE
10 | bus_LV_5269-2_2_3_node_177 | 0.4 | n |  | TRUE
11 | bus_LV_5269-2_2_3_node_155 | 0.4 | n |  | TRUE
12 | bus_LV_5269-2_2_3_node_130 | 0.4 | n |  | TRUE
13 | bus_LV_5269-2_2_3_node_131 | 0.4 | n |  | TRUE
14 | bus_LV_5269-2_2_3_node_135 | 0.4 | n |  | TRUE
15 | bus_LV_5269-2_2_3_node_132 | 0.4 | n |  | TRUE
16 | bus_LV_5269-2_2_3_node_133 | 0.4 | n |  | TRUE
17 | bus_LV_5269-2_2_3_node_134 | 0.4 | n |  | TRUE
18 | bus_LV_5269-2_2_3_node_136 | 0.4 | n |  | TRUE
19 | bus_LV_5269-2_2_3_node_137 | 0.4 | n |  | TRUE
20 | bus_LV_5269-2_2_3_node_138 | 0.4 | n |  | TRUE
21 | bus_LV_5269-2_2_3_node_140 | 0.4 | n |  | TRUE
22 | bus_LV_5269-2_2_3_node_139 | 0.4 | n |  | TRUE
23 | bus_LV_5269-2_2_3_node_145 | 0.4 | n |  | TRUE
24 | bus_LV_5269-2_2_3_node_141 | 0.4 | n |  | TRUE
25 | bus_LV_5269-2_2_3_node_142 | 0.4 | n |  | TRUE
26 | bus_LV_5269-2_2_3_node_143 | 0.4 | n |  | TRUE
27 | bus_LV_5269-2_2_3_node_144 | 0.4 | n |  | TRUE
28 | bus_LV_5269-2_2_3_node_159 | 0.4 | n |  | TRUE
29 | bus_LV_5269-2_2_3_node_148 | 0.4 | n |  | TRUE
30 | bus_LV_5269-2_2_3_node_146 | 0.4 | n |  | TRUE
31 | bus_LV_5269-2_2_3_node_147 | 0.4 | n |  | TRUE
32 | bus_LV_5269-2_2_3_node_150 | 0.4 | n |  | TRUE
33 | bus_LV_5269-2_2_3_node_151 | 0.4 | n |  | TRUE
34 | bus_LV_5269-2_2_3_node_152 | 0.4 | n |  | TRUE
35 | bus_LV_5269-2_2_3_node_154 | 0.4 | n |  | TRUE
36 | bus_LV_5269-2_2_3_node_153 | 0.4 | n |  | TRUE
37 | bus_LV_5269-2_2_3_node_156 | 0.4 | n |  | TRUE
38 | bus_LV_5269-2_2_3_node_176 | 0.4 | n |  | TRUE
39 | bus_LV_5269-2_2_3_node_157 | 0.4 | n |  | TRUE
40 | bus_LV_5269-2_2_3_node_158 | 0.4 | n |  | TRUE
41 | bus_LV_5269-2_2_3_node_162 | 0.4 | n |  | TRUE
42 | bus_LV_5269-2_2_3_node_160 | 0.4 | n |  | TRUE
43 | bus_LV_5269-2_2_3_node_161 | 0.4 | n |  | TRUE
44 | bus_LV_5269-2_2_3_node_164 | 0.4 | n |  | TRUE
45 | bus_LV_5269-2_2_3_node_165 | 0.4 | n |  | TRUE
46 | bus_LV_5269-2_2_3_node_163 | 0.4 | n |  | TRUE
47 | bus_LV_5269-2_2_3_node_166 | 0.4 | n |  | TRUE
48 | bus_LV_5269-2_2_3_node_173 | 0.4 | n |  | TRUE
49 | bus_LV_5269-2_2_3_node_167 | 0.4 | n |  | TRUE
50 | bus_LV_5269-2_2_3_node_168 | 0.4 | n |  | TRUE
51 | bus_LV_5269-2_2_3_node_169 | 0.4 | n |  | TRUE
52 | bus_LV_5269-2_2_3_node_170 | 0.4 | n |  | TRUE
53 | bus_LV_5269-2_2_3_node_172 | 0.4 | n |  | TRUE
54 | bus_LV_5269-2_2_3_node_192 | 0.4 | n |  | TRUE
55 | bus_LV_5269-2_2_3_node_194 | 0.4 | n |  | TRUE
56 | bus_LV_5269-2_2_3_node_174 | 0.4 | n |  | TRUE
57 | bus_LV_5269-2_2_3_node_211 | 0.4 | n |  | TRUE
58 | bus_LV_5269-2_2_3_node_189 | 0.4 | n |  | TRUE
59 | bus_LV_5269-2_2_3_node_187 | 0.4 | n |  | TRUE
60 | bus_LV_5269-2_2_3_node_188 | 0.4 | n |  | TRUE
61 | bus_LV_5269-2_2_3_node_191 | 0.4 | n |  | TRUE
62 | bus_LV_5269-2_2_3_node_190 | 0.4 | n |  | TRUE
63 | bus_LV_5269-2_2_3_node_197 | 0.4 | n |  | TRUE
64 | bus_LV_5269-2_2_3_node_193 | 0.4 | n |  | TRUE
65 | bus_LV_5269-2_2_3_node_196 | 0.4 | n |  | TRUE
66 | bus_LV_5269-2_2_3_node_198 | 0.4 | n |  | TRUE
67 | bus_LV_5269-2_2_3_node_199 | 0.4 | n |  | TRUE
68 | bus_LV_5269-2_2_3_node_200 | 0.4 | n |  | TRUE
69 | bus_LV_5269-2_2_3_node_202 | 0.4 | n |  | TRUE
70 | bus_LV_5269-2_2_3_node_206 | 0.4 | n |  | TRUE
71 | bus_LV_5269-2_2_3_node_201 | 0.4 | n |  | TRUE
72 | bus_LV_5269-2_2_3_node_203 | 0.4 | n |  | TRUE
73 | bus_LV_5269-2_2_3_node_204 | 0.4 | n |  | TRUE
74 | bus_LV_5269-2_2_3_node_209 | 0.4 | n |  | TRUE
75 | bus_LV_5269-2_2_3_node_205 | 0.4 | n |  | TRUE
76 | bus_LV_5269-2_2_3_node_207 | 0.4 | n |  | TRUE
77 | bus_LV_5269-2_2_3_node_208 | 0.4 | n |  | TRUE
78 | bus_LV_5269-2_2_3_node_210 | 0.4 | n |  | TRUE
79 | bus_MV_76_0_node_10 | 20 | n |  | TRUE

## load
| name | bus | p_mw | q_mvar | const_z_percent | const_i_percent | sn_mva | scaling | in_service | type
0 | LV_5269-2_2_3_load_106 | 0 | 0.0028349 | 0.00071048 | 0 | 0 |  | 1 | TRUE | wye
1 | LV_5269-2_2_3_load_110 | 1 | 0.0037986 | 0.00095201 | 0 | 0 |  | 1 | TRUE | wye
2 | LV_5269-2_2_3_load_107 | 2 | 0.0028443 | 0.00071284 | 0 | 0 |  | 1 | TRUE | wye
3 | LV_5269-2_2_3_load_108 | 3 | 0.0031678 | 0.00079393 | 0 | 0 |  | 1 | TRUE | wye
4 | LV_5269-2_2_3_load_109 | 4 | 0.0060037 | 0.0015047 | 0 | 0 |  | 1 | TRUE | wye
5 | LV_5269-2_2_3_load_111 | 6 | 0.001732 | 0.00043408 | 0 | 0 |  | 1 | TRUE | wye
6 | LV_5269-2_2_3_load_149 | 7 | 0.0027189 | 0.00068143 | 0 | 0 |  | 1 | TRUE | wye
7 | LV_5269-2_2_3_load_114 | 9 | 0.0016609 | 0.00041626 | 0 | 0 |  | 1 | TRUE | wye
8 | LV_5269-2_2_3_load_177 | 10 | 0.0032556 | 0.00081593 | 0 | 0 |  | 1 | TRUE | wye
9 | LV_5269-2_2_3_load_155 | 11 | 0.0004095 | 0.00010263 | 0 | 0 |  | 1 | TRUE | wye
10 | LV_5269-2_2_3_load_130 | 12 | 0.0023135 | 0.00057981 | 0 | 0 |  | 1 | TRUE | wye
11 | LV_5269-2_2_3_load_131 | 13 | 0.00469 | 0.0011754 | 0 | 0 |  | 1 | TRUE | wye
12 | LV_5269-2_2_3_load_135 | 14 | 0.0021397 | 0.00053626 | 0 | 0 |  | 1 | TRUE | wye
13 | LV_5269-2_2_3_load_132 | 15 | 0.0025287 | 0.00063376 | 0 | 0 |  | 1 | TRUE | wye
14 | LV_5269-2_2_3_load_133 | 16 | 0.0023127 | 0.00057962 | 0 | 0 |  | 1 | TRUE | wye
15 | LV_5269-2_2_3_load_136 | 18 | 0.0024309 | 0.00060923 | 0 | 0 |  | 1 | TRUE | wye
16 | LV_5269-2_2_3_load_137 | 19 | 0.0069753 | 0.0017482 | 0 | 0 |  | 1 | TRUE | wye
17 | LV_5269-2_2_3_load_138 | 20 | 0.004763 | 0.0011937 | 0 | 0 |  | 1 | TRUE | wye
18 | LV_5269-2_2_3_load_140 | 21 | 0.0073005 | 0.0018297 | 0 | 0 |  | 1 | TRUE | wye
19 | LV_5269-2_2_3_load_139 | 22 | 0.0038644 | 0.0009685 | 0 | 0 |  | 1 | TRUE | wye
20 | LV_5269-2_2_3_load_145 | 23 | 0.0060782 | 0.0015233 | 0 | 0 |  | 1 | TRUE | wye
21 | LV_5269-2_2_3_load_141 | 24 | 0.0050489 | 0.0012654 | 0 | 0 |  | 1 | TRUE | wye
22 | LV_5269-2_2_3_load_142 | 25 | 0.0026206 | 0.00065679 | 0 | 0 |  | 1 | TRUE | wye
23 | LV_5269-2_2_3_load_144 | 27 | 0.0034253 | 0.00085846 | 0 | 0 |  | 1 | TRUE | wye
24 | LV_5269-2_2_3_load_146 | 30 | 0.0074188 | 0.0018593 | 0 | 0 |  | 1 | TRUE | wye
25 | LV_5269-2_2_3_load_147 | 31 | 0.0031663 | 0.00079354 | 0 | 0 |  | 1 | TRUE | wye
26 | LV_5269-2_2_3_load_150 | 32 | 0.0034811 | 0.00087245 | 0 | 0 |  | 1 | TRUE | wye
27 | LV_5269-2_2_3_load_151 | 33 | 0.010458 | 0.0026211 | 0 | 0 |  | 1 | TRUE | wye
28 | LV_5269-2_2_3_load_152 | 34 | 0.0090337 | 0.002264 | 0 | 0 |  | 1 | TRUE | wye
29 | LV_5269-2_2_3_load_154 | 35 | 0.0090103 | 0.0022582 | 0 | 0 |  | 1 | TRUE | wye
30 | LV_5269-2_2_3_load_153 | 36 | 0.015356 | 0.0038486 | 0 | 0 |  | 1 | TRUE | wye
31 | LV_5269-2_2_3_load_176 | 38 | 0.0018688 | 0.00046837 | 0 | 0 |  | 1 | TRUE | wye
32 | LV_5269-2_2_3_load_157 | 39 | 0.0061648 | 0.0015451 | 0 | 0 |  | 1 | TRUE | wye
33 | LV_5269-2_2_3_load_158 | 40 | 0.0043822 | 0.0010983 | 0 | 0 |  | 1 | TRUE | wye
34 | LV_5269-2_2_3_load_162 | 41 | 0.0041743 | 0.0010462 | 0 | 0 |  | 1 | TRUE | wye
35 | LV_5269-2_2_3_load_160 | 42 | 0.0081098 | 0.0020325 | 0 | 0 |  | 1 | TRUE | wye
36 | LV_5269-2_2_3_load_161 | 43 | 0.0019105 | 0.00047882 | 0 | 0 |  | 1 | TRUE | wye
37 | LV_5269-2_2_3_load_164 | 44 | 0.0014644 | 0.000367 | 0 | 0 |  | 1 | TRUE | wye
38 | LV_5269-2_2_3_load_165 | 45 | 0.0021292 | 0.00053363 | 0 | 0 |  | 1 | TRUE | wye
39 | LV_5269-2_2_3_load_166 | 47 | 0.0012819 | 0.00032128 | 0 | 0 |  | 1 | TRUE | wye
40 | LV_5269-2_2_3_load_173 | 48 | 0.00061693 | 0.00015462 | 0 | 0 |  | 1 | TRUE | wye
41 | LV_5269-2_2_3_load_167 | 49 | 0.0028366 | 0.00071091 | 0 | 0 |  | 1 | TRUE | wye
42 | LV_5269-2_2_3_load_168 | 50 | 0.0018391 | 0.00046093 | 0 | 0 |  | 1 | TRUE | wye
43 | LV_5269-2_2_3_load_169 | 51 | 0.0018195 | 0.00045601 | 0 | 0 |  | 1 | TRUE | wye
44 | LV_5269-2_2_3_load_192 | 54 | 0.0013616 | 0.00034126 | 0 | 0 |  | 1 | TRUE | wye
45 | LV_5269-2_2_3_load_194 | 55 | 0.0015168 | 0.00038015 | 0 | 0 |  | 1 | TRUE | wye
46 | LV_5269-2_2_3_load_211 | 57 | 0.0013603 | 0.00034091 | 0 | 0 |  | 1 | TRUE | wye
47 | LV_5269-2_2_3_load_187 | 59 | 0.00038953 | 9.7626e-05 | 0 | 0 |  | 1 | TRUE | wye
48 | LV_5269-2_2_3_load_188 | 60 | 0.00048747 | 0.00012217 | 0 | 0 |  | 1 | TRUE | wye
49 | LV_5269-2_2_3_load_191 | 61 | 0.00072347 | 0.00018132 | 0 | 0 |  | 1 | TRUE | wye
50 | LV_5269-2_2_3_load_190 | 62 | 0.0015583 | 0.00039055 | 0 | 0 |  | 1 | TRUE | wye
51 | LV_5269-2_2_3_load_193 | 64 | 0.0015933 | 0.00039932 | 0 | 0 |  | 1 | TRUE | wye
52 | LV_5269-2_2_3_load_196 | 65 | 0.00058838 | 0.00014746 | 0 | 0 |  | 1 | TRUE | wye
53 | LV_5269-2_2_3_load_200 | 68 | 0.00012902 | 3.2336e-05 | 0 | 0 |  | 1 | TRUE | wye
54 | LV_5269-2_2_3_load_202 | 69 | 0.00058576 | 0.0001468 | 0 | 0 |  | 1 | TRUE | wye
55 | LV_5269-2_2_3_load_206 | 70 | 0.0002676 | 6.7066e-05 | 0 | 0 |  | 1 | TRUE | wye
56 | LV_5269-2_2_3_load_201 | 71 | 0.00016823 | 4.2163e-05 | 0 | 0 |  | 1 | TRUE | wye
57 | LV_5269-2_2_3_load_203 | 72 | 0.00065071 | 0.00016308 | 0 | 0 |  | 1 | TRUE | wye
58 | LV_5269-2_2_3_load_204 | 73 | 0.00014092 | 3.5317e-05 | 0 | 0 |  | 1 | TRUE | wye
59 | LV_5269-2_2_3_load_205 | 75 | 0.00051619 | 0.00012937 | 0 | 0 |  | 1 | TRUE | wye
60 | LV_5269-2_2_3_load_208 | 77 | 0.0042382 | 0.0010622 | 0 | 0 |  | 1 | TRUE | wye
61 | LV_5269-2_2_3_load_210 | 78 | 0.00034058 | 8.5357e-05 | 0 | 0 |  | 1 | TRUE | wye

## ext_grid
| name | bus | vm_pu | va_degree | slack_weight | in_service
0 |  | 33 | 1 | 0 | 1 | TRUE

## line
| name | std_type | from_bus | to_bus | length_km | r_ohm_per_km | x_ohm_per_km | c_nf_per_km | g_us_per_km | max_i_ka | df | parallel | type | in_service
0 | LV_5269-2_2_3_line_0 |  | 0 | 1 | 0.032633 | 0.125 | 0.08 | 261 | 0 | 0.364 | 1 | 1 | cs | TRUE
1 | LV_5269-2_2_3_line_1 |  | 1 | 6 | 0.019498 | 0.125 | 0.08 | 261 | 0 | 0.364 | 1 | 1 | cs | TRUE
2 | LV_5269-2_2_3_line_2 |  | 2 | 3 | 0.042851 | 0.125 | 0.08 | 261 | 0 | 0.364 | 1 | 1 | cs | TRUE
3 | LV_5269-2_2_3_line_3 |  | 3 | 4 | 0.018654 | 0.125 | 0.08 | 261 | 0 | 0.364 | 1 | 1 | cs | TRUE
4 | LV_5269-2_2_3_line_4 |  | 4 | 5 | 0.023912 | 0.125 | 0.08 | 261 | 0 | 0.364 | 1 | 1 | cs | TRUE
5 | LV_5269-2_2_3_line_5 |  | 5 | 8 | 0.012813 | 0.125 | 0.08 | 261 | 0 | 0.364 | 1 | 1 | cs | TRUE
6 | LV_5269-2_2_3_line_6 |  | 5 | 9 | 0.016634 | 0.125 | 0.08 | 261 | 0 | 0.364 | 1 | 1 | cs | TRUE
7 | LV_5269-2_2_3_line_7 |  | 6 | 7 | 0.0019115 | 0.125 | 0.08 | 261 | 0 | 0.364 | 1 | 1 | cs | TRUE
8 | LV_5269-2_2_3_line_8 |  | 7 | 32 | 0.022369 | 0.125 | 0.08 | 261 | 0 | 0.364 | 1 | 1 | cs | TRUE
9 | LV_5269-2_2_3_line_9 |  | 8 | 10 | 0.037743 | 0.125 | 0.08 | 261 | 0 | 0.364 | 1 | 1 | cs | TRUE
10 | LV_5269-2_2_3_line_10 |  | 9 | 11 | 0.031719 | 0.125 | 0.08 | 261 | 0 | 0.364 | 1 | 1 | cs | TRUE
11 | LV_5269-2_2_3_line_11 |  | 10 | 58 | 0.15643 | 0.125 | 0.08 | 261 | 0 | 0.364 | 1 | 1 | cs | TRUE
12 | LV_5269-2_2_3_line_12 |  | 11 | 35 | 0.01823 | 0.125 | 0.08 | 261 | 0 | 0.364 | 1 | 1 | cs | TRUE
13 | LV_5269-2_2_3_line_13 |  | 12 | 13 | 0.0085674 | 0.125 | 0.08 | 261 | 0 | 0.364 | 1 | 1 | cs | TRUE
14 | LV_5269-2_2_3_line_14 |  | 13 | 14 | 0.0084218 | 0.125 | 0.08 | 261 | 0 | 0.364 | 1 | 1 | cs | TRUE
15 | LV_5269-2_2_3_line_15 |  | 14 | 20 | 0.019325 | 0.125 | 0.08 | 261 | 0 | 0.364 | 1 | 1 | cs | TRUE
16 | LV_5269-2_2_3_line_16 |  | 15 | 16 | 0.0098502 | 0.125 | 0.08 | 261 | 0 | 0.364 | 1 | 1 | cs | TRUE
17 | LV_5269-2_2_3_line_17 |  | 16 | 17 | 0.0092969 | 0.125 | 0.08 | 261 | 0 | 0.364 | 1 | 1 | cs | TRUE
18 | LV_5269-2_2_3_line_18 |  | 17 | 18 | 0.018926 | 0.125 | 0.08 | 261 | 0 | 0.364 | 1 | 1 | cs | TRUE
19 | LV_5269-2_2_3_line_19 |  | 17 | 19 | 0.0064144 | 0.125 | 0.08 | 261 | 0 | 0.364 | 1 | 1 | cs | TRUE
20 | LV_5269-2_2_3_line_20 |  | 18 | 21 | 0.01035 | 0.125 | 0.08 | 261 | 0 | 0.364 | 1 | 1 | cs | TRUE
21 | LV_5269-2_2_3_line_21 |  | 20 | 22 | 0.0081133 | 0.125 | 0.08 | 261 | 0 | 0.364 | 1 | 1 | cs | TRUE
22 | LV_5269-2_2_3_line_22 |  | 21 | 24 | 0.010404 | 0.125 | 0.08 | 261 | 0 | 0.364 | 1 | 1 | cs | TRUE
23 | LV_5269-2_2_3_line_23 |  | 22 | 23 | 0.022455 | 0.125 | 0.08 | 261 | 0 | 0.364 | 1 | 1 | cs | TRUE
24 | LV_5269-2_2_3_line_24 |  | 23 | 30 | 0.0035108 | 0.125 | 0.08 | 261 | 0 | 0.364 | 1 | 1 | cs | TRUE
25 | LV_5269-2_2_3_line_25 |  | 24 | 25 | 0.015044 | 0.125 | 0.08 | 261 | 0 | 0.364 | 1 | 1 | cs | TRUE
26 | LV_5269-2_2_3_line_26 |  | 25 | 26 | 0.038705 | 0.125 | 0.08 | 261 | 0 | 0.364 | 1 | 1 | cs | TRUE
27 | LV_5269-2_2_3_line_27 |  | 26 | 27 | 0.0063949 | 0.125 | 0.08 | 261 | 0 | 0.364 | 1 | 1 | cs | TRUE
28 | LV_5269-2_2_3_line_28 |  | 26 | 28 | 0.058855 | 0.125 | 0.08 | 261 | 0 | 0.364 | 1 | 1 | cs | TRUE
29 | LV_5269-2_2_3_line_29 |  | 27 | 29 | 0.049889 | 0.125 | 0.08 | 261 | 0 | 0.364 | 1 | 1 | cs | TRUE
30 | LV_5269-2_2_3_line_30 |  | 28 | 42 | 0.015003 | 0.125 | 0.08 | 261 | 0 | 0.364 | 1 | 1 | cs | TRUE
31 | LV_5269-2_2_3_line_31 |  | 28 | 43 | 0.035275 | 0.125 | 0.08 | 261 | 0 | 0.364 | 1 | 1 | cs | TRUE
32 | LV_5269-2_2_3_line_32 |  | 28 | 39 | 0.028951 | 0.125 | 0.08 | 261 | 0 | 0.364 | 1 | 1 | cs | TRUE
33 | LV_5269-2_2_3_line_33 |  | 29 | 31 | 0.027411 | 0.125 | 0.08 | 261 | 0 | 0.364 | 1 | 1 | cs | TRUE
34 | LV_5269-2_2_3_line_34 |  | 30 | 31 | 0.029142 | 0.125 | 0.08 | 261 | 0 | 0.364 | 1 | 1 | cs | TRUE
35 | LV_5269-2_2_3_line_35 |  | 32 | 33 | 0.037024 | 0.125 | 0.08 | 261 | 0 | 0.364 | 1 | 1 | cs | TRUE
36 | LV_5269-2_2_3_line_36 |  | 33 | 34 | 0.0014015 | 0.125 | 0.08 | 261 | 0 | 0.364 | 1 | 1 | cs | TRUE
37 | LV_5269-2_2_3_line_37 |  | 33 | 35 | 0.039506 | 0.125 | 0.08 | 261 | 0 | 0.364 | 1 | 1 | cs | TRUE
38 | LV_5269-2_2_3_line_38 |  | 34 | 36 | 0.020414 | 0.125 | 0.08 | 261 | 0 | 0.364 | 1 | 1 | cs | TRUE
39 | LV_5269-2_2_3_line_39 |  | 36 | 37 | 0.026949 | 0.125 | 0.08 | 261 | 0 | 0.364 | 1 | 1 | cs | TRUE
40 | LV_5269-2_2_3_line_40 |  | 36 | 38 | 0.0649 | 0.125 | 0.08 | 261 | 0 | 0.364 | 1 | 1 | cs | TRUE
41 | LV_5269-2_2_3_line_41 |  | 37 | 39 | 0.032893 | 0.125 | 0.08 | 261 | 0 | 0.364 | 1 | 1 | cs | TRUE
42 | LV_5269-2_2_3_line_42 |  | 38 | 52 | 0.046097 | 0.125 | 0.08 | 261 | 0 | 0.364 | 1 | 1 | cs | TRUE
43 | LV_5269-2_2_3_line_43 |  | 40 | 41 | 0.034418 | 0.125 | 0.08 | 261 | 0 | 0.364 | 1 | 1 | cs | TRUE
44 | LV_5269-2_2_3_line_44 |  | 41 | 46 | 0.025538 | 0.125 | 0.08 | 261 | 0 | 0.364 | 1 | 1 | cs | TRUE
45 | LV_5269-2_2_3_line_45 |  | 42 | 44 | 0.0046247 | 0.125 | 0.08 | 261 | 0 | 0.364 | 1 | 1 | cs | TRUE
46 | LV_5269-2_2_3_line_46 |  | 43 | 45 | 0.017509 | 0.125 | 0.08 | 261 | 0 | 0.364 | 1 | 1 | cs | TRUE
47 | LV_5269-2_2_3_line_47 |  | 45 | 46 | 0.011054 | 0.125 | 0.08 | 261 | 0 | 0.364 | 1 | 1 | cs | TRUE
48 | LV_5269-2_2_3_line_48 |  | 46 | 47 | 0.0047577 | 0.125 | 0.08 | 261 | 0 | 0.364 | 1 | 1 | cs | TRUE
49 | LV_5269-2_2_3_line_49 |  | 47 | 48 | 0.012453 | 0.125 | 0.08 | 261 | 0 | 0.364 | 1 | 1 | cs | TRUE
50 | LV_5269-2_2_3_line_50 |  | 48 | 56 | 0.038078 | 0.125 | 0.08 | 261 | 0 | 0.364 | 1 | 1 | cs | TRUE
51 | LV_5269-2_2_3_line_51 |  | 49 | 50 | 0.011194 | 0.125 | 0.08 | 261 | 0 | 0.364 | 1 | 1 | cs | TRUE
52 | LV_5269-2_2_3_line_52 |  | 49 | 51 | 0.029325 | 0.125 | 0.08 | 261 | 0 | 0.364 | 1 | 1 | cs | TRUE
53 | LV_5269-2_2_3_line_53 |  | 51 | 52 | 0.0038853 | 0.125 | 0.08 | 261 | 0 | 0.364 | 1 | 1 | cs | TRUE
54 | LV_5269-2_2_3_line_54 |  | 53 | 54 | 0.041392 | 0.125 | 0.08 | 261 | 0 | 0.364 | 1 | 1 | cs | TRUE
55 | LV_5269-2_2_3_line_55 |  | 53 | 55 | 0.029106 | 0.125 | 0.08 | 261 | 0 | 0.364 | 1 | 1 | cs | TRUE
56 | LV_5269-2_2_3_line_56 |  | 54 | 62 | 0.12017 | 0.125 | 0.08 | 261 | 0 | 0.364 | 1 | 1 | cs | TRUE
57 | LV_5269-2_2_3_line_57 |  | 55 | 64 | 0.034123 | 0.125 | 0.08 | 261 | 0 | 0.364 | 1 | 1 | cs | TRUE
58 | LV_5269-2_2_3_line_58 |  | 56 | 57 | 0.095349 | 0.125 | 0.08 | 261 | 0 | 0.364 | 1 | 1 | cs | TRUE
59 | LV_5269-2_2_3_line_59 |  | 58 | 62 | 0.007712 | 0.125 | 0.08 | 261 | 0 | 0.364 | 1 | 1 | cs | TRUE
60 | LV_5269-2_2_3_line_60 |  | 58 | 61 | 0.029721 | 0.125 | 0.08 | 261 | 0 | 0.364 | 1 | 1 | cs | TRUE
61 | LV_5269-2_2_3_line_61 |  | 59 | 60 | 0.023149 | 0.125 | 0.08 | 261 | 0 | 0.364 | 1 | 1 | cs | TRUE
62 | LV_5269-2_2_3_line_62 |  | 60 | 61 | 0.097618 | 0.125 | 0.08 | 261 | 0 | 0.364 | 1 | 1 | cs | TRUE
63 | LV_5269-2_2_3_line_63 |  | 61 | 63 | 0.054742 | 0.125 | 0.08 | 261 | 0 | 0.364 | 1 | 1 | cs | TRUE
64 | LV_5269-2_2_3_line_64 |  | 63 | 65 | 0.0059517 | 0.125 | 0.08 | 261 | 0 | 0.364 | 1 | 1 | cs | TRUE
65 | LV_5269-2_2_3_line_65 |  | 65 | 66 | 0.0097106 | 0.125 | 0.08 | 261 | 0 | 0.364 | 1 | 1 | cs | TRUE
66 | LV_5269-2_2_3_line_66 |  | 66 | 67 | 0.03643 | 0.125 | 0.08 | 261 | 0 | 0.364 | 1 | 1 | cs | TRUE
67 | LV_5269-2_2_3_line_67 |  | 66 | 68 | 0.048841 | 0.125 | 0.08 | 261 | 0 | 0.364 | 1 | 1 | cs | TRUE
68 | LV_5269-2_2_3_line_68 |  | 67 | 69 | 0.059115 | 0.125 | 0.08 | 261 | 0 | 0.364 | 1 | 1 | cs | TRUE
69 | LV_5269-2_2_3_line_69 |  | 68 | 70 | 0.0033513 | 0.125 | 0.08 | 261 | 0 | 0.364 | 1 | 1 | cs | TRUE
70 | LV_5269-2_2_3_line_70 |  | 69 | 71 | 0.020301 | 0.125 | 0.08 | 261 | 0 | 0.364 | 1 | 1 | cs | TRUE
71 | LV_5269-2_2_3_line_71 |  | 70 | 75 | 0.0078227 | 0.125 | 0.08 | 261 | 0 | 0.364 | 1 | 1 | cs | TRUE
72 | LV_5269-2_2_3_line_72 |  | 71 | 72 | 0.0055844 | 0.125 | 0.08 | 261 | 0 | 0.364 | 1 | 1 | cs | TRUE
73 | LV_5269-2_2_3_line_73 |  | 72 | 73 | 0.0010788 | 0.125 | 0.08 | 261 | 0 | 0.364 | 1 | 1 | cs | TRUE
74 | LV_5269-2_2_3_line_74 |  | 73 | 74 | 0.045982 | 0.125 | 0.08 | 261 | 0 | 0.364 | 1 | 1 | cs | TRUE
75 | LV_5269-2_2_3_line_75 |  | 74 | 78 | 0.0053062 | 0.125 | 0.08 | 261 | 0 | 0.364 | 1 | 1 | cs | TRUE
76 | LV_5269-2_2_3_line_76 |  | 76 | 77 | 0.064371 | 0.125 | 0.08 | 261 | 0 | 0.364 | 1 | 1 | cs | TRUE
77 | LV_5269-2_2_3_line_77 |  | 76 | 78 | 0.13676 | 0.125 | 0.08 | 261 | 0 | 0.364 | 1 | 1 | cs | TRUE

## trafo
| name | std_type | hv_bus | lv_bus | sn_mva | vn_hv_kv | vn_lv_kv | vk_percent | vkr_percent | pfe_kw | i0_percent | shift_degree | tap_side | tap_neutral | tap_min | tap_max | tap_step_percent | tap_step_degree | tap_pos | tap_phase_shifter | parallel | df | in_service
0 | LV_5269-2_2_3_trafo_151 | 0.63 MVA 20/0.4 kV | 79 | 33 | 0.63 | 20 | 0.4 | 6 | 1.206 | 1.65 | 0.2619 | 150 | hv | 0 | -2 | 2 | 2.5 | 0 | 0 | FALSE | 1 | 1 | TRUE

## line_geodata
| x0 | y0 | x1 | y1 | x2 | y2 | x3 | y3 | x4 | y4 | x5 | y5 | x6 | y6 | x7 | y7 | x8 | y8 | x9 | y9
0 | 2723210.6921 | 1080066.0776 | 2723216.5061 | 1080057.9505 | 2723225.1582 | 1080037.0284
1 | 2723210.6921 | 1080066.0776 | 2723208.7591 | 1080068.7796 | 2723198.4343 | 1080081.2316
2 | 2723272.5231 | 1080016.8868 | 2723263.6753 | 1080051.1659 | 2723261.7898 | 1080058.3721
3 | 2723261.7898 | 1080058.3721 | 2723257.0678 | 1080076.4184
4 | 2723249.908 | 1080099.2113 | 2723252.143 | 1080093.1855 | 2723254.666 | 1080085.5976 | 2723257.0678 | 1080076.4184
5 | 2723249.908 | 1080099.2113 | 2723248.4021 | 1080102.6056 | 2723244.5298 | 1080110.8444
6 | 2723249.908 | 1080099.2113 | 2723241.4343 | 1080104.8774 | 2723237.0777 | 1080109.6207
7 | 2723198.4343 | 1080081.2316 | 2723197.2142 | 1080082.703
8 | 2723197.2142 | 1080082.703 | 2723182.9364 | 1080099.9222
9 | 2723244.5298 | 1080110.8444 | 2723249.3437 | 1080110.2079 | 2723251.6985 | 1080108.243 | 2723267.9691 | 1080088.9024 | 2723270.8909 | 1080085.4204
10 | 2723212.3454 | 1080129.1594 | 2723229.9239 | 1080117.4094 | 2723237.0777 | 1080109.6207
11 | 2723270.8909 | 1080085.4204 | 2723423.8364 | 1080118.2333
12 | 2723197.1895 | 1080139.2901 | 2723212.3454 | 1080129.1594
13 | 2723100.7817 | 1080049.1681 | 2723105.2784 | 1080041.8757
14 | 2723096.3641 | 1080056.3383 | 2723096.6614 | 1080055.8499 | 2723100.7817 | 1080049.1681
15 | 2723096.3641 | 1080056.3383 | 2723086.3164 | 1080072.8462
16 | 2723155.4004 | 1080068.9347 | 2723161.9761 | 1080061.6008
17 | 2723154.2738 | 1080078.1631 | 2723155.4004 | 1080068.9347
18 | 2723154.2738 | 1080078.1631 | 2723140.0793 | 1080090.6813
19 | 2723154.2738 | 1080078.1631 | 2723159.0747 | 1080073.9092
20 | 2723140.0793 | 1080090.6813 | 2723132.317 | 1080097.5268
21 | 2723082.0981 | 1080079.7766 | 2723086.3164 | 1080072.8462
22 | 2723124.5141 | 1080104.4082 | 2723132.317 | 1080097.5268
23 | 2723082.0981 | 1080079.7766 | 2723080.7029 | 1080082.0689 | 2723075.2516 | 1080090.7985 | 2723069.6818 | 1080098.4694
24 | 2723069.6818 | 1080098.4694 | 2723069.6818 | 1080098.4694 | 2723067.4296 | 1080101.1625
25 | 2723124.5141 | 1080104.4082 | 2723113.2309 | 1080114.3589
26 | 2723084.2021 | 1080139.9593 | 2723113.2309 | 1080114.3589
27 | 2723084.2021 | 1080139.9593 | 2723078.1287 | 1080137.9575
28 | 2723084.2021 | 1080139.9593 | 2723108.0441 | 1080193.7688
29 | 2723029.1816 | 1080142.8062 | 2723034.8687 | 1080143.5549 | 2723043.6474 | 1080144.6996 | 2723065.9354 | 1080142.0142 | 2723078.1287 | 1080137.9575
30 | 2723108.0441 | 1080193.7688 | 2723094.1531 | 1080199.4375
31 | 2723108.0441 | 1080193.7688 | 2723101.9828 | 1080228.5192
32 | 2723108.0441 | 1080193.7688 | 2723112.3238 | 1080183.0474 | 2723115.6505 | 1080173.352 | 2723118.2684 | 1080167.5896 | 2723118.7893 | 1080166.9471
33 | 2723029.1816 | 1080142.8062 | 2723047.8885 | 1080122.7702
34 | 2723047.8885 | 1080122.7702 | 2723061.9915 | 1080107.6652 | 2723067.4296 | 1080101.1625
35 | 2723159.2263 | 1080128.3585 | 2723166.277 | 1080120.0138 | 2723182.9364 | 1080099.9222
36 | 2723159.2263 | 1080128.3585 | 2723158.3218 | 1080129.429
37 | 2723159.2263 | 1080128.3585 | 2723197.1895 | 1080139.2901
38 | 2723158.3218 | 1080129.429 | 2723152.8739 | 1080135.8767 | 2723152.2821 | 1080139.4007 | 2723152.8447 | 1080142.3142 | 2723154.9631 | 1080145.8929 | 2723155.8681 | 1080146.7891
39 | 2723155.8681 | 1080146.7891 | 2723149.6217 | 1080173.0047
40 | 2723155.8681 | 1080146.7891 | 2723216.5996 | 1080169.6726
41 | 2723149.6217 | 1080173.0047 | 2723127.6916 | 1080165.2894 | 2723122.9086 | 1080164.7813 | 2723119.7583 | 1080165.7517 | 2723118.7893 | 1080166.9471
42 | 2723194.9417 | 1080210.3587 | 2723208.5733 | 1080185.505 | 2723216.5996 | 1080169.6726
43 | 2723136.2399 | 1080207.7713 | 2723131.1318 | 1080216.4627 | 2723123.5359 | 1080226.372 | 2723116.6384 | 1080236.0095
44 | 2723101.7755 | 1080256.7768 | 2723116.6384 | 1080236.0095
45 | 2723094.1531 | 1080199.4375 | 2723089.8712 | 1080201.1849
46 | 2723100.4106 | 1080245.8905 | 2723100.3909 | 1080237.646 | 2723101.9828 | 1080228.5192
47 | 2723101.7755 | 1080256.7768 | 2723100.4237 | 1080251.4011 | 2723100.4106 | 1080245.8905
48 | 2723101.7755 | 1080256.7768 | 2723103.1142 | 1080261.3423
49 | 2723103.1142 | 1080261.3423 | 2723106.4558 | 1080272.7384 | 2723106.6264 | 1080273.2894
50 | 2723116.1036 | 1080310.0493 | 2723114.7983 | 1080299.6821 | 2723106.6264 | 1080273.2894
51 | 2723183.6464 | 1080241.163 | 2723183.567 | 1080242.3187 | 2723183.7832 | 1080246.9931 | 2723184.5071 | 1080252.3005
52 | 2723183.6464 | 1080241.163 | 2723183.9303 | 1080237.0333 | 2723185.4828 | 1080229.7927 | 2723188.6714 | 1080221.5512 | 2723193.0428 | 1080213.7483
53 | 2723194.9417 | 1080210.3587 | 2723193.0428 | 1080213.7483
54 | 2723402.6613 | 1080286.071 | 2723402.6333 | 1080278.2536 | 2723408.4364 | 1080245.1839
55 | 2723402.6613 | 1080286.071 | 2723405.2775 | 1080292.2951 | 2723409.1658 | 1080297.0773 | 2723420.7851 | 1080308.3532
56 | 2723422.9406 | 1080125.8931 | 2723408.4364 | 1080245.1839
57 | 2723448.3021 | 1080327.7184 | 2723441.7267 | 1080325.2794 | 2723436.1144 | 1080322.3858 | 2723429.6447 | 1080316.9509 | 2723420.7851 | 1080308.3532
58 | 2723116.1036 | 1080310.0493 | 2723132.0414 | 1080404.0563
59 | 2723423.8364 | 1080118.2333 | 2723422.9406 | 1080125.8931
60 | 2723423.8364 | 1080118.2333 | 2723433.1756 | 1080112.8073 | 2723450.0516 | 1080104.254
61 | 2723434.563 | 1079985.115 | 2723432.7037 | 1080008.1895
62 | 2723450.0516 | 1080104.254 | 2723432.7037 | 1080008.1895
63 | 2723504.4072 | 1080102.4315 | 2723488.1192 | 1080103.4356 | 2723458.1309 | 1080101.9604 | 2723450.0516 | 1080104.254
64 | 2723504.4072 | 1080102.4315 | 2723510.3589 | 1080102.4212
65 | 2723520.0694 | 1080102.4044 | 2723510.3589 | 1080102.4212
66 | 2723520.0694 | 1080102.4044 | 2723520.4677 | 1080098.8543 | 2723523.2602 | 1080085.6569 | 2723528.5653 | 1080076.1241 | 2723534.7958 | 1080070.3795
67 | 2723520.0694 | 1080102.4044 | 2723536.3679 | 1080108.1611 | 2723564.3816 | 1080122.687
68 | 2723534.7958 | 1080070.3795 | 2723547.9894 | 1080065.2877 | 2723562.6153 | 1080063.505 | 2723592.7225 | 1080060.6914
69 | 2723567.3567 | 1080124.2297 | 2723564.3816 | 1080122.687
70 | 2723612.9353 | 1080058.8024 | 2723592.7225 | 1080060.6914
71 | 2723574.3013 | 1080127.8307 | 2723567.3567 | 1080124.2297
72 | 2723612.9353 | 1080058.8024 | 2723618.4955 | 1080058.2828
73 | 2723618.4955 | 1080058.2828 | 2723619.5696 | 1080058.1824
74 | 2723664.9958 | 1080051.4502 | 2723641.112 | 1080056.1692 | 2723619.5696 | 1080058.1824
75 | 2723664.9958 | 1080051.4502 | 2723670.0194 | 1080049.7419
76 | 2723711.7793 | 1080179.9708 | 2723715.8824 | 1080182.9674 | 2723718.0551 | 1080188.8269 | 2723717.3158 | 1080194.6272 | 2723714.6551 | 1080202.4678 | 2723710.5726 | 1080208.4004 | 2723706.523 | 1080213.0994 | 2723699.3651 | 1080216.6901 | 2723693.714 | 1080217.6205 | 2723681.8445 | 1080217.5796
77 | 2723670.0194 | 1080049.7419 | 2723711.7793 | 1080179.9708

## bus_geodata
| x | y | coords
0 | 2723225.1582 | 1080037.0284
1 | 2723210.6921 | 1080066.0776
2 | 2723272.5231 | 1080016.8868
3 | 2723261.7898 | 1080058.3721
4 | 2723257.0678 | 1080076.4184
5 | 2723249.908 | 1080099.2113
6 | 2723198.4343 | 1080081.2316
7 | 2723197.2142 | 1080082.703
8 | 2723244.5298 | 1080110.8444
9 | 2723237.0777 | 1080109.6207
10 | 2723270.8909 | 1080085.4204
11 | 2723212.3454 | 1080129.1594
12 | 2723105.2784 | 1080041.8757
13 | 2723100.7817 | 1080049.1681
14 | 2723096.3641 | 1080056.3383
15 | 2723161.9761 | 1080061.6008
16 | 2723155.4004 | 1080068.9347
17 | 2723154.2738 | 1080078.1631
18 | 2723140.0793 | 1080090.6813
19 | 2723159.0747 | 1080073.9092
20 | 2723086.3164 | 1080072.8462
21 | 2723132.317 | 1080097.5268
22 | 2723082.0981 | 1080079.7766
23 | 2723069.6818 | 1080098.4694
24 | 2723124.5141 | 1080104.4082
25 | 2723113.2309 | 1080114.3589
26 | 2723084.2021 | 1080139.9593
27 | 2723078.1287 | 1080137.9575
28 | 2723108.0441 | 1080193.7688
29 | 2723029.1816 | 1080142.8062
30 | 2723067.4296 | 1080101.1625
31 | 2723047.8885 | 1080122.7702
32 | 2723182.9364 | 1080099.9222
33 | 2723159.2263 | 1080128.3585
34 | 2723158.3218 | 1080129.429
35 | 2723197.1895 | 1080139.2901
36 | 2723155.8681 | 1080146.7891
37 | 2723149.6217 | 1080173.0047
38 | 2723216.5996 | 1080169.6726
39 | 2723118.7893 | 1080166.9471
40 | 2723136.2399 | 1080207.7713
41 | 2723116.6384 | 1080236.0095
42 | 2723094.1531 | 1080199.4375
43 | 2723101.9828 | 1080228.5192
44 | 2723089.8712 | 1080201.1849
45 | 2723100.4106 | 1080245.8905
46 | 2723101.7755 | 1080256.7768
47 | 2723103.1142 | 1080261.3423
48 | 2723106.6264 | 1080273.2894
49 | 2723183.6464 | 1080241.163
50 | 2723184.5071 | 1080252.3005
51 | 2723193.0428 | 1080213.7483
52 | 2723194.9417 | 1080210.3587
53 | 2723402.6613 | 1080286.071
54 | 2723408.4364 | 1080245.1839
55 | 2723420.7851 | 1080308.3532
56 | 2723116.1036 | 1080310.0493
57 | 2723132.0414 | 1080404.0563
58 | 2723423.8364 | 1080118.2333
59 | 2723434.563 | 1079985.115
60 | 2723432.7037 | 1080008.1895
61 | 2723450.0516 | 1080104.254
62 | 2723422.9406 | 1080125.8931
63 | 2723504.4072 | 1080102.4315
64 | 2723448.3021 | 1080327.7184
65 | 2723510.3589 | 1080102.4212
66 | 2723520.0694 | 1080102.4044
67 | 2723534.7958 | 1080070.3795
68 | 2723564.3816 | 1080122.687
69 | 2723592.7225 | 1080060.6914
70 | 2723567.3567 | 1080124.2297
71 | 2723612.9353 | 1080058.8024
72 | 2723618.4955 | 1080058.2828
73 | 2723619.5696 | 1080058.1824
74 | 2723664.9958 | 1080051.4502
75 | 2723574.3013 | 1080127.8307
76 | 2723711.7793 | 1080179.9708
77 | 2723681.8445 | 1080217.5796
78 | 2723670.0194 | 1080049.7419
79 | 2723157.2099 | 1080148.1177

## line_std_types
| c_nf_per_km | r_ohm_per_km | x_ohm_per_km | max_i_ka | type | q_mm2 | alpha | voltage_rating
NAYY 4x50 SE | 210 | 0.642 | 0.083 | 0.142 | cs | 50 | 0.00403 | LV
NAYY 4x120 SE | 264 | 0.225 | 0.08 | 0.242 | cs | 120 | 0.00403 | LV
NAYY 4x150 SE | 261 | 0.208 | 0.08 | 0.27 | cs | 150 | 0.00403 | LV
NA2XS2Y 1x95 RM/25 12/20 kV | 216 | 0.313 | 0.132 | 0.252 | cs | 95 | 0.00403 | MV
NA2XS2Y 1x185 RM/25 12/20 kV | 273 | 0.161 | 0.117 | 0.362 | cs | 185 | 0.00403 | MV
NA2XS2Y 1x240 RM/25 12/20 kV | 304 | 0.122 | 0.112 | 0.421 | cs | 240 | 0.00403 | MV
NA2XS2Y 1x95 RM/25 6/10 kV | 315 | 0.313 | 0.123 | 0.249 | cs | 95 | 0.00403 | MV
NA2XS2Y 1x185 RM/25 6/10 kV | 406 | 0.161 | 0.11 | 0.358 | cs | 185 | 0.00403 | MV
NA2XS2Y 1x240 RM/25 6/10 kV | 456 | 0.122 | 0.105 | 0.416 | cs | 240 | 0.00403 | MV
NA2XS2Y 1x150 RM/25 12/20 kV | 250 | 0.206 | 0.116 | 0.319 | cs | 150 | 0.00403 | MV
NA2XS2Y 1x120 RM/25 12/20 kV | 230 | 0.253 | 0.119 | 0.283 | cs | 120 | 0.00403 | MV
NA2XS2Y 1x70 RM/25 12/20 kV | 190 | 0.443 | 0.132 | 0.22 | cs | 70 | 0.00403 | MV
NA2XS2Y 1x150 RM/25 6/10 kV | 360 | 0.206 | 0.11 | 0.315 | cs | 150 | 0.00403 | MV
NA2XS2Y 1x120 RM/25 6/10 kV | 340 | 0.253 | 0.113 | 0.28 | cs | 120 | 0.00403 | MV
NA2XS2Y 1x70 RM/25 6/10 kV | 280 | 0.443 | 0.123 | 0.217 | cs | 70 | 0.00403 | MV
N2XS(FL)2Y 1x120 RM/35 64/110 kV | 112 | 0.153 | 0.166 | 0.366 | cs | 120 | 0.00393 | HV
N2XS(FL)2Y 1x185 RM/35 64/110 kV | 125 | 0.099 | 0.156 | 0.457 | cs | 185 | 0.00393 | HV
N2XS(FL)2Y 1x240 RM/35 64/110 kV | 135 | 0.075 | 0.149 | 0.526 | cs | 240 | 0.00393 | HV
N2XS(FL)2Y 1x300 RM/35 64/110 kV | 144 | 0.06 | 0.144 | 0.588 | cs | 300 | 0.00393 | HV
15-AL1/3-ST1A 0.4 | 11 | 1.8769 | 0.35 | 0.105 | ol | 16 | 0.00403 | LV
24-AL1/4-ST1A 0.4 | 11.25 | 1.2012 | 0.335 | 0.14 | ol | 24 | 0.00403 | LV
48-AL1/8-ST1A 0.4 | 12.2 | 0.5939 | 0.3 | 0.21 | ol | 48 | 0.00403 | LV
94-AL1/15-ST1A 0.4 | 13.2 | 0.306 | 0.29 | 0.35 | ol | 94 | 0.00403 | LV
34-AL1/6-ST1A 10.0 | 9.7 | 0.8342 | 0.36 | 0.17 | ol | 34 | 0.00403 | MV
48-AL1/8-ST1A 10.0 | 10.1 | 0.5939 | 0.35 | 0.21 | ol | 48 | 0.00403 | MV
70-AL1/11-ST1A 10.0 | 10.4 | 0.4132 | 0.339 | 0.29 | ol | 70 | 0.00403 | MV
94-AL1/15-ST1A 10.0 | 10.75 | 0.306 | 0.33 | 0.35 | ol | 94 | 0.00403 | MV
122-AL1/20-ST1A 10.0 | 11.1 | 0.2376 | 0.323 | 0.41 | ol | 122 | 0.00403 | MV
149-AL1/24-ST1A 10.0 | 11.25 | 0.194 | 0.315 | 0.47 | ol | 149 | 0.00403 | MV
34-AL1/6-ST1A 20.0 | 9.15 | 0.8342 | 0.382 | 0.17 | ol | 34 | 0.00403 | MV
48-AL1/8-ST1A 20.0 | 9.5 | 0.5939 | 0.372 | 0.21 | ol | 48 | 0.00403 | MV
70-AL1/11-ST1A 20.0 | 9.7 | 0.4132 | 0.36 | 0.29 | ol | 70 | 0.00403 | MV
94-AL1/15-ST1A 20.0 | 10 | 0.306 | 0.35 | 0.35 | ol | 94 | 0.00403 | MV
122-AL1/20-ST1A 20.0 | 10.3 | 0.2376 | 0.344 | 0.41 | ol | 122 | 0.00403 | MV
149-AL1/24-ST1A 20.0 | 10.5 | 0.194 | 0.337 | 0.47 | ol | 149 | 0.00403 | MV
184-AL1/30-ST1A 20.0 | 10.75 | 0.1571 | 0.33 | 0.535 | ol | 184 | 0.00403 | MV
243-AL1/39-ST1A 20.0 | 11 | 0.1188 | 0.32 | 0.645 | ol | 243 | 0.00403 | MV
48-AL1/8-ST1A 110.0 | 8 | 0.5939 | 0.46 | 0.21 | ol | 48 | 0.00403 | HV
70-AL1/11-ST1A 110.0 | 8.4 | 0.4132 | 0.45 | 0.29 | ol | 70 | 0.00403 | HV
94-AL1/15-ST1A 110.0 | 8.65 | 0.306 | 0.44 | 0.35 | ol | 94 | 0.00403 | HV
122-AL1/20-ST1A 110.0 | 8.5 | 0.2376 | 0.43 | 0.41 | ol | 122 | 0.00403 | HV
149-AL1/24-ST1A 110.0 | 8.75 | 0.194 | 0.41 | 0.47 | ol | 149 | 0.00403 | HV
184-AL1/30-ST1A 110.0 | 8.8 | 0.1571 | 0.4 | 0.535 | ol | 184 | 0.00403 | HV
243-AL1/39-ST1A 110.0 | 9 | 0.1188 | 0.39 | 0.645 | ol | 243 | 0.00403 | HV
305-AL1/39-ST1A 110.0 | 9.2 | 0.0949 | 0.38 | 0.74 | ol | 305 | 0.00403 | HV
490-AL1/64-ST1A 110.0 | 9.75 | 0.059 | 0.37 | 0.96 | ol | 490 | 0.00403 | HV
679-AL1/86-ST1A 110.0 | 9.95 | 0.042 | 0.36 | 1.15 | ol | 679 | 0.00403 | HV
490-AL1/64-ST1A 220.0 | 10 | 0.059 | 0.285 | 0.96 | ol | 490 | 0.00403 | HV
679-AL1/86-ST1A 220.0 | 11.7 | 0.042 | 0.275 | 1.15 | ol | 679 | 0.00403 | HV
490-AL1/64-ST1A 380.0 | 11 | 0.059 | 0.253 | 0.96 | ol | 490 | 0.00403 | HV
679-AL1/86-ST1A 380.0 | 14.6 | 0.042 | 0.25 | 1.15 | ol | 679 | 0.00403 | HV

## trafo_std_types
| i0_percent | pfe_kw | vkr_percent | sn_mva | vn_lv_kv | vn_hv_kv | vk_percent | shift_degree | vector_group | tap_side | tap_neutral | tap_min | tap_max | tap_step_degree | tap_step_percent | tap_phase_shifter
160 MVA 380/110 kV | 0.06 | 60 | 0.25 | 160 | 110 | 380 | 12.2 | 0 | Yy0 | hv | 0 | -9 | 9 | 0 | 1.5 | FALSE
100 MVA 220/110 kV | 0.06 | 55 | 0.26 | 100 | 110 | 220 | 12 | 0 | Yy0 | hv | 0 | -9 | 9 | 0 | 1.5 | FALSE
63 MVA 110/20 kV | 0.04 | 22 | 0.32 | 63 | 20 | 110 | 18 | 150 | YNd5 | hv | 0 | -9 | 9 | 0 | 1.5 | FALSE
40 MVA 110/20 kV | 0.05 | 18 | 0.34 | 40 | 20 | 110 | 16.2 | 150 | YNd5 | hv | 0 | -9 | 9 | 0 | 1.5 | FALSE
25 MVA 110/20 kV | 0.07 | 14 | 0.41 | 25 | 20 | 110 | 12 | 150 | YNd5 | hv | 0 | -9 | 9 | 0 | 1.5 | FALSE
63 MVA 110/10 kV | 0.04 | 22 | 0.32 | 63 | 10 | 110 | 18 | 150 | YNd5 | hv | 0 | -9 | 9 | 0 | 1.5 | FALSE
40 MVA 110/10 kV | 0.05 | 18 | 0.34 | 40 | 10 | 110 | 16.2 | 150 | YNd5 | hv | 0 | -9 | 9 | 0 | 1.5 | FALSE
25 MVA 110/10 kV | 0.07 | 14 | 0.41 | 25 | 10 | 110 | 12 | 150 | YNd5 | hv | 0 | -9 | 9 | 0 | 1.5 | FALSE
0.25 MVA 20/0.4 kV | 0.32 | 0.8 | 1.44 | 0.25 | 0.4 | 20 | 6 | 150 | Yzn5 | hv | 0 | -2 | 2 | 0 | 2.5 | FALSE
0.4 MVA 20/0.4 kV | 0.3375 | 1.35 | 1.425 | 0.4 | 0.4 | 20 | 6 | 150 | Dyn5 | hv | 0 | -2 | 2 | 0 | 2.5 | FALSE
0.63 MVA 20/0.4 kV | 0.2619 | 1.65 | 1.206 | 0.63 | 0.4 | 20 | 6 | 150 | Dyn5 | hv | 0 | -2 | 2 | 0 | 2.5 | FALSE
0.25 MVA 10/0.4 kV | 0.24 | 0.6 | 1.2 | 0.25 | 0.4 | 10 | 4 | 150 | Dyn5 | hv | 0 | -2 | 2 | 0 | 2.5 | FALSE
0.4 MVA 10/0.4 kV | 0.2375 | 0.95 | 1.325 | 0.4 | 0.4 | 10 | 4 | 150 | Dyn5 | hv | 0 | -2 | 2 | 0 | 2.5 | FALSE
0.63 MVA 10/0.4 kV | 0.1873 | 1.18 | 1.0794 | 0.63 | 0.4 | 10 | 4 | 150 | Dyn5 | hv | 0 | -2 | 2 | 0 | 2.5 | FALSE

## trafo3w_std_types
| sn_hv_mva | sn_mv_mva | sn_lv_mva | vn_hv_kv | vn_mv_kv | vn_lv_kv | vk_hv_percent | vk_mv_percent | vk_lv_percent | vkr_hv_percent | vkr_mv_percent | vkr_lv_percent | pfe_kw | i0_percent | shift_mv_degree | shift_lv_degree | vector_group | tap_side | tap_neutral | tap_min | tap_max | tap_step_percent
63/25/38 MVA 110/20/10 kV | 63 | 25 | 38 | 110 | 20 | 10 | 10.4 | 10.4 | 10.4 | 0.28 | 0.32 | 0.35 | 35 | 0.89 | 0 | 0 | YN0yn0yn0 | hv | 0 | -10 | 10 | 1.2
63/25/38 MVA 110/10/10 kV | 63 | 25 | 38 | 110 | 10 | 10 | 10.4 | 10.4 | 10.4 | 0.28 | 0.32 | 0.35 | 35 | 0.89 | 0 | 0 | YN0yn0yn0 | hv | 0 | -10 | 10 | 1.2

## fuse_std_types
| fuse_type | i_rated_a | t_avg | t_min | t_total | x_avg | x_min | x_total
HV 100A | HV 100A | 100 | 0 | [10.0, 3.64, 0.854, 0.281, 0.1, 0.0531, 0.022, 0.01] | [10.0, 4.267, 1.21, 0.403, 0.1, 0.058, 0.022, 0.01] | 0 | [300.0, 350.0, 450.0, 550.0, 700.0, 850.0, 1200.0, 1752.0] | [600.0, 700.0, 900.0, 1150.0, 1665.0, 2000.0, 3000.0, 4313.0]
HV 10A | HV 10A | 10 | 0 | [10.0, 1675.0, 0.344, 0.156, 0.1, 0.0417, 0.0171, 0.01] | [10.0, 1.3, 0.3, 0.155, 0.1, 0.0555, 0.023, 0.01] | 0 | [30.0, 32.0, 35.0, 37.0, 39.0, 50.0, 70.0, 88.0] | [60.0, 70.0, 80.0, 87.0, 94.0, 110.0, 150.0, 216.0]
HV 125A | HV 125A | 125 | 0 | [10.0, 1.82, 0.344, 0.1, 0.0467, 0.0269, 0.01] | [10.0, 2.478, 0.426, 0.1, 0.0427, 0.0211, 0.01] | 0 | [375.0, 500.0, 700.0, 925.0, 1200.0, 1500.0, 2341.0] | [750.0, 1000.0, 1500.0, 2200.0, 3000.0, 4000.0, 5765.0]
HV 160A | HV 160A | 160 | 0 | [10.0, 4.15, 1.03, 0.198, 0.1, 0.051, 0.0172, 0.01] | [10.0, 2.3, 0.734, 0.274, 0.1, 0.046, 0.0177, 0.01] | 0 | [480.0, 550.0, 700.0, 1000.0, 1260.0, 1600.0, 2500.0, 3227.0] | [960.0, 1300.0, 1700.0, 2200.0, 2996.0, 4000.0, 6000.0, 7946.0]
HV 16A | HV 16A | 16 | 0 | [10.0, 0.352, 0.164, 0.1, 0.0649, 0.0342, 0.01] | [10.0, 2.34, 0.722, 0.181, 0.1, 0.055, 0.0296, 0.01] | 0 | [48.0, 60.0, 65.0, 71.0, 80.0, 100.0, 162.0] | [96.0, 110.0, 125.0, 150.0, 168.0, 200.0, 250.0, 398.0]
HV 200A | HV 200A | 200 | 0 | [10.0, 4.267, 1.21, 0.403, 0.1, 0.058, 0.022, 0.01] | [10.0, 3.73, 1.654, 0.328, 0.1, 0.0531, 0.019, 0.01] | 0 | [600.0, 700.0, 900.0, 1150.0, 1665.0, 2000.0, 3000.0, 4313.0] | [1200.0, 1500.0, 1800.0, 2700.0, 3960.0, 5000.0, 7500.0, 10620.0]
HV 20A | HV 20A | 20 | 0 | [10.0, 1.3, 0.3, 0.155, 0.1, 0.0555, 0.023, 0.01] | [10.0, 1.3, 0.161, 0.1, 0.0611, 0.0399, 0.0141, 0.01] | 0 | [60.0, 70.0, 80.0, 87.0, 94.0, 110.0, 150.0, 216.0] | [120.0, 150.0, 200.0, 223.0, 260.0, 300.0, 450.0, 532.0]
HV 25A | HV 25A | 25 | 0 | [10.0, 2.512, 0.833, 0.299, 0.1, 0.0372, 0.0223, 0.01] | [10.0, 3.125, 0.597, 0.198, 0.1, 0.0378, 0.022, 0.01] | 0 | [75.0, 82.0, 90.0, 100.0, 124.0, 170.0, 200.0, 289.0] | [150.0, 170.0, 210.0, 250.0, 294.0, 400.0, 500.0, 711.0]
HV 31.5A | HV 31.5A | 31.5 | 0 | [10.0, 2.34, 0.722, 0.181, 0.1, 0.055, 0.0296, 0.01] | [10.0, 2.84, 0.368, 0.164, 0.1, 0.0621, 0.0378, 0.0195, 0.01] | 0 | [95.0, 110.0, 125.0, 150.0, 165.0, 200.0, 250.0, 390.0] | [189.0, 220.0, 300.0, 350.0, 393.0, 450.0, 530.0, 700.0, 960.0]
HV 40A | HV 40A | 40 | 0 | [10.0, 1.3, 0.161, 0.1, 0.0611, 0.0399, 0.0141, 0.01] | [10.0, 2.05, 0.369, 0.198, 0.1, 0.051, 0.0298, 0.01] | 0 | [120.0, 150.0, 200.0, 223.0, 260.0, 300.0, 450.0, 532.0] | [240.0, 300.0, 400.0, 450.0, 530.0, 650.0, 800.0, 1311.0]
HV 50A | HV 50A | 50 | 0 | [10.0, 3.215, 0.597, 0.198, 0.1, 0.0378, 0.022, 0.01] | [10.0, 3.64, 0.854, 0.281, 0.1, 0.0531, 0.022, 0.01] | 0 | [150.0, 170.0, 210.0, 250.0, 294.0, 400.0, 500.0, 711.0] | [300.0, 350.0, 450.0, 550.0, 700.0, 850.0, 1200.0, 1752.0]
HV 6.3A | HV 6.3A | 6.3 | 0 | [10.0, 1.39, 0.344, 0.168, 0.1, 0.056, 0.0263, 0.01] | [10.0, 1.711, 0.516, 0.198, 0.1, 0.0634, 0.0303, 0.01] | 0 | [19.0, 19.5, 20.4, 20.8, 22.0, 25.0, 32.0, 48.0] | [38.0, 40.0, 43.0, 48.0, 53.0, 60.0, 75.0, 118.0]
HV 63A | HV 63A | 63 | 0 | [10.0, 2.84, 0.368, 0.164, 0.1, 0.0621, 0.0378, 0.0195, 0.01] | [10.0, 1.82, 0.344, 0.1, 0.0467, 0.0269, 0.01] | 0 | [189.0, 220.0, 300.0, 350.0, 393.0, 450.0, 530.0, 700.0, 961.0] | [378.0, 500.0, 700.0, 934.0, 1200.0, 1500.0, 2366.0]
HV 80A | HV 80A | 80 | 0 | [10.0, 2.05, 0.369, 0.198, 0.1, 0.051, 0.0298, 0.01] | [10.0, 4.15, 1.03, 0.198, 0.1, 0.051, 0.0172, 0.01] | 0 | [240.0, 300.0, 400.0, 450.0, 530.0, 650.0, 800.0, 1311.0] | [480.0, 550.0, 700.0, 1000.0, 1260.0, 1600.0, 2500.0, 3227.0]
Siemens NH-1-100 | Siemens NH-1-100 | 100 | [5400.0, 2000.0, 400.0, 20.0, 1.0, 0.2, 0.012, 0.004] | 0 | 0 | [150.0, 190.0, 250.0, 430.0, 900.0, 1250.0, 2700.0, 3600.0] | 0 | 0
Siemens NH-1-125 | Siemens NH-1-125 | 125 | [4800.0, 120.0, 7.0, 0.1, 0.004] | 0 | 0 | [180.0, 400.0, 740.0, 2000.0, 4250.0] | 0 | 0
Siemens NH-1-16 | Siemens NH-1-16 | 16 | [4000.0, 400.0, 2.0, 0.1, 0.04, 0.01] | 0 | 0 | [26.0, 35.0, 75.0, 150.0, 200.0, 300.0] | 0 | 0
Siemens NH-1-160 | Siemens NH-1-160 | 160 | [4800.0, 120.0, 7.0, 0.1, 0.004] | 0 | 0 | [210.0, 500.0, 900.0, 2300.0, 5000.0] | 0 | 0
Siemens NH-1-25 | Siemens NH-1-25 | 25 | [4000.0, 1000.0, 10.0, 0.2, 0.02, 0.01] | 0 | 0 | [40.0, 50.0, 100.0, 210.0, 400.0, 500.0] | 0 | 0
Siemens NH-1-50 | Siemens NH-1-50 | 50 | [4000.0, 40.0, 4.0, 1.0, 0.02, 0.01] | 0 | 0 | [86.0, 200.0, 300.0, 400.0, 1000.0, 1280.0] | 0 | 0
Siemens NH-1-63 | Siemens NH-1-63 | 63 | [4000.0, 100.0, 10.0, 2.0, 0.04, 0.01] | 0 | 0 | [100.0, 200.0, 300.0, 400.0, 1000.0, 1500.0] | 0 | 0
Siemens NH-1-80 | Siemens NH-1-80 | 80 | [4800.0, 120.0, 7.0, 0.1, 0.01] | 0 | 0 | [150.58, 250.0, 450.0, 1150.0, 2470.0] | 0 | 0
Siemens NH-2-1000 | Siemens NH-2-1000 | 1000 | [4800.0, 120.0, 7.0, 0.1, 0.004] | 0 | 0 | [1900.0, 3500.0, 8400.0, 24000.0, 52000.0] | 0 | 0
Siemens NH-2-200 | Siemens NH-2-200 | 200 | [4800.0, 120.0, 7.0, 0.1, 0.004] | 0 | 0 | [280.0, 650.0, 1200.0, 3000.0, 7000.0] | 0 | 0
Siemens NH-2-224 | Siemens NH-2-224 | 224 | [4800.0, 120.0, 7.0, 0.2, 0.04, 0.004] | 0 | 0 | [400.0, 750.0, 1453.0, 3025.0, 4315.0, 7600.0] | 0 | 0
Siemens NH-2-250 | Siemens NH-2-250 | 250 | [4800.0, 120.0, 7.0, 0.1, 0.004] | 0 | 0 | [450.0, 800.0, 1650.0, 4000.0, 8500.0] | 0 | 0
Siemens NH-2-315 | Siemens NH-2-315 | 315 | [4800.0, 120.0, 7.0, 0.1, 0.004] | 0 | 0 | [550.0, 920.0, 1900.0, 5000.0, 11000.0] | 0 | 0
Siemens NH-2-355 | Siemens NH-2-355 | 355 | [4800.0, 120.0, 6.0, 0.1, 0.004] | 0 | 0 | [650.0, 1116.27, 2350.0, 5840.0, 12790.0] | 0 | 0
Siemens NH-2-400 | Siemens NH-2-400 | 400 | [4800.0, 120.0, 7.0, 0.1, 0.004] | 0 | 0 | [720.0, 1350.0, 2800.0, 6500.0, 15000.0] | 0 | 0
Siemens NH-2-425 | Siemens NH-2-425 | 425 | [4800.0, 120.0, 7.0, 0.1, 0.004] | 0 | 0 | [850.0, 1500.0, 3050.0, 7500.0, 16500.0] | 0 | 0
Siemens NH-2-630 | Siemens NH-2-630 | 630 | [4800.0, 120.0, 7.0, 0.1, 0.004] | 0 | 0 | [1200.0, 2000.0, 4800.0, 12000.0, 26000.0] | 0 | 0

## dtypes
| element | column | dtype
0 | bus | name | object
1 | bus | vn_kv | float64
2 | bus | type | object
3 | bus | zone | object
4 | bus | in_service | bool
5 | load | name | object
6 | load | bus | uint32
7 | load | p_mw | float64
8 | load | q_mvar | float64
9 | load | const_z_percent | float64
10 | load | const_i_percent | float64
11 | load | sn_mva | float64
12 | load | scaling | float64
13 | load | in_service | bool
14 | load | type | object
15 | ext_grid | name | object
16 | ext_grid | bus | uint32
17 | ext_grid | vm_pu | float64
18 | ext_grid | va_degree | float64
19 | ext_grid | slack_weight | float64
20 | ext_grid | in_service | bool
21 | line | name | object
22 | line | std_type | object
23 | line | from_bus | uint32
24 | line | to_bus | uint32
25 | line | length_km | float64
26 | line | r_ohm_per_km | float64
27 | line | x_ohm_per_km | float64
28 | line | c_nf_per_km | float64
29 | line | g_us_per_km | float64
30 | line | max_i_ka | float64
31 | line | df | float64
32 | line | parallel | uint32
33 | line | type | object
34 | line | in_service | bool
35 | trafo | name | object
36 | trafo | std_type | object
37 | trafo | hv_bus | uint32
38 | trafo | lv_bus | uint32
39 | trafo | sn_mva | float64
40 | trafo | vn_hv_kv | float64
41 | trafo | vn_lv_kv | float64
42 | trafo | vk_percent | float64
43 | trafo | vkr_percent | float64
44 | trafo | pfe_kw | float64
45 | trafo | i0_percent | float64
46 | trafo | shift_degree | float64
47 | trafo | tap_side | object
48 | trafo | tap_neutral | int32
49 | trafo | tap_min | int32
50 | trafo | tap_max | int32
51 | trafo | tap_step_percent | float64
52 | trafo | tap_step_degree | float64
53 | trafo | tap_pos | int32
54 | trafo | tap_phase_shifter | bool
55 | trafo | parallel | uint32
56 | trafo | df | float64
57 | trafo | in_service | bool
58 | line_geodata | coords | object
59 | bus_geodata | x | float64
60 | bus_geodata | y | float64
61 | bus_geodata | coords | object

## parameters
| version | format_version | converged | OPF_converged | name | f_hz | sn_mva
0 | 2.14.6 | 2.14.0 | FALSE | FALSE |  | 50 | 1