## bus
| name | vn_kv | type | zone | in_service
0 | bus_LV_5269-3_0_8_node_0 | 0.4 | n |  | TRUE
1 | bus_LV_5269-3_0_8_node_1 | 0.4 | n |  | TRUE
2 | bus_LV_5269-3_0_8_node_2 | 0.4 | n |  | TRUE
3 | bus_LV_5269-3_0_8_node_3 | 0.4 | n |  | TRUE
4 | bus_LV_5269-3_0_8_node_5 | 0.4 | n |  | TRUE
5 | bus_LV_5269-3_0_8_node_6 | 0.4 | n |  | TRUE
6 | bus_LV_5269-3_0_8_node_81 | 0.4 | n |  | TRUE
7 | bus_LV_5269-3_0_8_node_92 | 0.4 | n |  | TRUE
8 | bus_LV_5269-3_0_8_node_4 | 0.4 | n |  | TRUE
9 | bus_LV_5269-3_0_8_node_105 | 0.4 | n |  | TRUE
10 | bus_LV_5269-3_0_8_node_102 | 0.4 | n |  | TRUE
11 | bus_LV_5269-3_0_8_node_179 | 0.4 | n |  | TRUE
12 | bus_LV_5269-3_0_8_node_80 | 0.4 | n |  | TRUE
13 | bus_LV_5269-3_0_8_node_90 | 0.4 | n |  | TRUE
14 | bus_LV_5269-3_0_8_node_176 | 0.4 | n |  | TRUE
15 | bus_LV_5269-3_0_8_node_178 | 0.4 | n |  | TRUE
16 | bus_LV_5269-3_0_8_node_7 | 0.4 | n |  | TRUE
17 | bus_LV_5269-3_0_8_node_8 | 0.4 | n |  | TRUE
18 | bus_LV_5269-3_0_8_node_9 | 0.4 | n |  | TRUE
19 | bus_LV_5269-3_0_8_node_10 | 0.4 | n |  | TRUE
20 | bus_LV_5269-3_0_8_node_11 | 0.4 | n |  | TRUE
21 | bus_LV_5269-3_0_8_node_12 | 0.4 | n |  | TRUE
22 | bus_LV_5269-3_0_8_node_13 | 0.4 | n |  | TRUE
23 | bus_LV_5269-3_0_8_node_17 | 0.4 | n |  | TRUE
24 | bus_LV_5269-3_0_8_node_177 | 0.4 | n |  | TRUE
25 | bus_LV_5269-3_0_8_node_14 | 0.4 | n |  | TRUE
26 | bus_LV_5269-3_0_8_node_18 | 0.4 | n |  | TRUE
27 | bus_LV_5269-3_0_8_node_15 | 0.4 | n |  | TRUE
28 | bus_LV_5269-3_0_8_node_104 | 0.4 | n |  | TRUE
29 | bus_LV_5269-3_0_8_node_106 | 0.4 | n |  | TRUE
30 | bus_LV_5269-3_0_8_node_16 | 0.4 | n |  | TRUE
31 | bus_LV_5269-3_0_8_node_27 | 0.4 | n |  | TRUE
32 | bus_LV_5269-3_0_8_node_103 | 0.4 | n |  | TRUE
33 | bus_LV_5269-3_0_8_node_25 | 0.4 | n |  | TRUE
34 | bus_LV_5269-3_0_8_node_23 | 0.4 | n |  | TRUE
35 | bus_LV_5269-3_0_8_node_180 | 0.4 | n |  | TRUE
36 | bus_LV_5269-3_0_8_node_21 | 0.4 | n |  | TRUE
37 | bus_LV_5269-3_0_8_node_19 | 0.4 | n |  | TRUE
38 | bus_LV_5269-3_0_8_node_20 | 0.4 | n |  | TRUE
39 | bus_LV_5269-3_0_8_node_22 | 0.4 | n |  | TRUE
40 | bus_LV_5269-3_0_8_node_24 | 0.4 | n |  | TRUE
41 | bus_LV_5269-3_0_8_node_26 | 0.4 | n |  | TRUE
42 | bus_LV_5269-3_0_8_node_28 | 0.4 | n |  | TRUE
43 | bus_LV_5269-3_0_8_node_29 | 0.4 | n |  | TRUE
44 | bus_LV_5269-3_0_8_node_110 | 0.4 | n |  | TRUE
45 | bus_LV_5269-3_0_8_node_107 | 0.4 | n |  | TRUE
46 | bus_LV_5269-3_0_8_node_128 | 0.4 | n |  | TRUE
47 | bus_LV_5269-3_0_8_node_108 | 0.4 | n |  | TRUE
48 | bus_LV_5269-3_0_8_node_30 | 0.4 | n |  | TRUE
49 | bus_LV_5269-3_0_8_node_31 | 0.4 | n |  | TRUE
50 | bus_LV_5269-3_0_8_node_32 | 0.4 | n |  | TRUE
51 | bus_LV_5269-3_0_8_node_201 | 0.4 | n |  | TRUE
52 | bus_LV_5269-3_0_8_node_43 | 0.4 | n |  | TRUE
53 | bus_LV_5269-3_0_8_node_44 | 0.4 | n |  | TRUE
54 | bus_LV_5269-3_0_8_node_33 | 0.4 | n |  | TRUE
55 | bus_LV_5269-3_0_8_node_34 | 0.4 | n |  | TRUE
56 | bus_LV_5269-3_0_8_node_35 | 0.4 | n |  | TRUE
57 | bus_LV_5269-3_0_8_node_36 | 0.4 | n |  | TRUE
58 | bus_LV_5269-3_0_8_node_37 | 0.4 | n |  | TRUE
59 | bus_LV_5269-3_0_8_node_38 | 0.4 | n |  | TRUE
60 | bus_LV_5269-3_0_8_node_39 | 0.4 | n |  | TRUE
61 | bus_LV_5269-3_0_8_node_40 | 0.4 | n |  | TRUE
62 | bus_LV_5269-3_0_8_node_41 | 0.4 | n |  | TRUE
63 | bus_LV_5269-3_0_8_node_46 | 0.4 | n |  | TRUE
64 | bus_LV_5269-3_0_8_node_42 | 0.4 | n |  | TRUE
65 | bus_LV_5269-3_0_8_node_47 | 0.4 | n |  | TRUE
66 | bus_LV_5269-3_0_8_node_45 | 0.4 | n |  | TRUE
67 | bus_LV_5269-3_0_8_node_170 | 0.4 | n |  | TRUE
68 | bus_LV_5269-3_0_8_node_64 | 0.4 | n |  | TRUE
69 | bus_LV_5269-3_0_8_node_66 | 0.4 | n |  | TRUE
70 | bus_LV_5269-3_0_8_node_63 | 0.4 | n |  | TRUE
71 | bus_LV_5269-3_0_8_node_169 | 0.4 | n |  | TRUE
72 | bus_LV_5269-3_0_8_node_171 | 0.4 | n |  | TRUE
73 | bus_LV_5269-3_0_8_node_194 | 0.4 | n |  | TRUE
74 | bus_LV_5269-3_0_8_node_52 | 0.4 | n |  | TRUE
75 | bus_LV_5269-3_0_8_node_56 | 0.4 | n |  | TRUE
76 | bus_LV_5269-3_0_8_node_48 | 0.4 | n |  | TRUE
77 | bus_LV_5269-3_0_8_node_49 | 0.4 | n |  | TRUE
78 | bus_LV_5269-3_0_8_node_50 | 0.4 | n |  | TRUE
79 | bus_LV_5269-3_0_8_node_51 | 0.4 | n |  | TRUE
80 | bus_LV_5269-3_0_8_node_53 | 0.4 | n |  | TRUE
81 | bus_LV_5269-3_0_8_node_54 | 0.4 | n |  | TRUE
82 | bus_LV_5269-3_0_8_node_57 | 0.4 | n |  | TRUE
83 | bus_LV_5269-3_0_8_node_59 | 0.4 | n |  | TRUE
84 | bus_LV_5269-3_0_8_node_58 | 0.4 | n |  | TRUE
85 | bus_LV_5269-3_0_8_node_61 | 0.4 | n |  | TRUE
86 | bus_LV_5269-3_0_8_node_60 | 0.4 | n |  | TRUE
87 | bus_LV_5269-3_0_8_node_62 | 0.4 | n |  | TRUE
88 | bus_LV_5269-3_0_8_node_67 | 0.4 | n |  | TRUE
89 | bus_LV_5269-3_0_8_node_68 | 0.4 | n |  | TRUE
90 | bus_LV_5269-3_0_8_node_69 | 0.4 | n |  | TRUE
91 | bus_LV_5269-3_0_8_node_70 | 0.4 | n |  | TRUE
92 | bus_LV_5269-3_0_8_node_71 | 0.4 | n |  | TRUE
93 | bus_LV_5269-3_0_8_node_100 | 0.4 | n |  | TRUE
94 | bus_LV_5269-3_0_8_node_101 | 0.4 | n |  | TRUE
95 | bus_LV_5269-3_0_8_node_72 | 0.4 | n |  | TRUE
96 | bus_LV_5269-3_0_8_node_73 | 0.4 | n |  | TRUE
97 | bus_LV_5269-3_0_8_node_74 | 0.4 | n |  | TRUE
98 | bus_LV_5269-3_0_8_node_75 | 0.4 | n |  | TRUE
99 | bus_LV_5269-3_0_8_node_76 | 0.4 | n |  | TRUE
100 | bus_LV_5269-3_0_8_node_79 | 0.4 | n |  | TRUE
101 | bus_LV_5269-3_0_8_node_77 | 0.4 | n |  | TRUE
102 | bus_LV_5269-3_0_8_node_83 | 0.4 | n |  | TRUE
103 | bus_LV_5269-3_0_8_node_78 | 0.4 | n |  | TRUE
104 | bus_LV_5269-3_0_8_node_82 | 0.4 | n |  | TRUE
105 | bus_LV_5269-3_0_8_node_84 | 0.4 | n |  | TRUE
106 | bus_LV_5269-3_0_8_node_85 | 0.4 | n |  | TRUE
107 | bus_LV_5269-3_0_8_node_86 | 0.4 | n |  | TRUE
108 | bus_LV_5269-3_0_8_node_113 | 0.4 | n |  | TRUE
109 | bus_LV_5269-3_0_8_node_114 | 0.4 | n |  | TRUE
110 | bus_LV_5269-3_0_8_node_87 | 0.4 | n |  | TRUE
111 | bus_LV_5269-3_0_8_node_88 | 0.4 | n |  | TRUE
112 | bus_LV_5269-3_0_8_node_89 | 0.4 | n |  | TRUE
113 | bus_LV_5269-3_0_8_node_91 | 0.4 | n |  | TRUE
114 | bus_LV_5269-3_0_8_node_93 | 0.4 | n |  | TRUE
115 | bus_LV_5269-3_0_8_node_94 | 0.4 | n |  | TRUE
116 | bus_LV_5269-3_0_8_node_111 | 0.4 | n |  | TRUE
117 | bus_LV_5269-3_0_8_node_119 | 0.4 | n |  | TRUE
118 | bus_LV_5269-3_0_8_node_112 | 0.4 | n |  | TRUE
119 | bus_LV_5269-3_0_8_node_120 | 0.4 | n |  | TRUE
120 | bus_LV_5269-3_0_8_node_95 | 0.4 | n |  | TRUE
121 | bus_LV_5269-3_0_8_node_96 | 0.4 | n |  | TRUE
122 | bus_LV_5269-3_0_8_node_97 | 0.4 | n |  | TRUE
123 | bus_LV_5269-3_0_8_node_98 | 0.4 | n |  | TRUE
124 | bus_LV_5269-3_0_8_node_99 | 0.4 | n |  | TRUE
125 | bus_LV_5269-3_0_8_node_162 | 0.4 | n |  | TRUE
126 | bus_LV_5269-3_0_8_node_161 | 0.4 | n |  | TRUE
127 | bus_LV_5269-3_0_8_node_158 | 0.4 | n |  | TRUE
128 | bus_LV_5269-3_0_8_node_189 | 0.4 | n |  | TRUE
129 | bus_LV_5269-3_0_8_node_163 | 0.4 | n |  | TRUE
130 | bus_LV_5269-3_0_8_node_167 | 0.4 | n |  | TRUE
131 | bus_LV_5269-3_0_8_node_187 | 0.4 | n |  | TRUE
132 | bus_LV_5269-3_0_8_node_109 | 0.4 | n |  | TRUE
133 | bus_LV_5269-3_0_8_node_129 | 0.4 | n |  | TRUE
134 | bus_LV_5269-3_0_8_node_130 | 0.4 | n |  | TRUE
135 | bus_LV_5269-3_0_8_node_131 | 0.4 | n |  | TRUE
136 | bus_LV_5269-3_0_8_node_126 | 0.4 | n |  | TRUE
137 | bus_LV_5269-3_0_8_node_118 | 0.4 | n |  | TRUE
138 | bus_LV_5269-3_0_8_node_148 | 0.4 | n |  | TRUE
139 | bus_LV_5269-3_0_8_node_115 | 0.4 | n |  | TRUE
140 | bus_LV_5269-3_0_8_node_116 | 0.4 | n |  | TRUE
141 | bus_LV_5269-3_0_8_node_117 | 0.4 | n |  | TRUE
142 | bus_LV_5269-3_0_8_node_144 | 0.4 | n |  | TRUE
143 | bus_LV_5269-3_0_8_node_121 | 0.4 | n |  | TRUE
144 | bus_LV_5269-3_0_8_node_146 | 0.4 | n |  | TRUE
145 | bus_LV_5269-3_0_8_node_147 | 0.4 | n |  | TRUE
146 | bus_LV_5269-3_0_8_node_123 | 0.4 | n |  | TRUE
147 | bus_LV_5269-3_0_8_node_124 | 0.4 | n |  | TRUE
148 | bus_LV_5269-3_0_8_node_125 | 0.4 | n |  | TRUE
149 | bus_LV_5269-3_0_8_node_127 | 0.4 | n |  | TRUE
150 | bus_LV_5269-3_0_8_node_132 | 0.4 | n |  | TRUE
151 | bus_LV_5269-3_0_8_node_133 | 0.4 | n |  | TRUE
152 | bus_LV_5269-3_0_8_node_134 | 0.4 | n |  | TRUE
153 | bus_LV_5269-3_0_8_node_136 | 0.4 | n |  | TRUE
154 | bus_LV_5269-3_0_8_node_135 | 0.4 | n |  | TRUE
155 | bus_LV_5269-3_0_8_node_137 | 0.4 | n |  | TRUE
156 | bus_LV_5269-3_0_8_node_140 | 0.4 | n |  | TRUE
157 | bus_LV_5269-3_0_8_node_138 | 0.4 | n |  | TRUE
158 | bus_LV_5269-3_0_8_node_139 | 0.4 | n |  | TRUE
159 | bus_LV_5269-3_0_8_node_152 | 0.4 | n |  | TRUE
160 | bus_LV_5269-3_0_8_node_153 | 0.4 | n |  | TRUE
161 | bus_LV_5269-3_0_8_node_203 | 0.4 | n |  | TRUE
162 | bus_LV_5269-3_0_8_node_151 | 0.4 | n |  | TRUE
163 | bus_LV_5269-3_0_8_node_141 | 0.4 | n |  | TRUE
164 | bus_LV_5269-3_0_8_node_142 | 0.4 | n |  | TRUE
165 | bus_LV_5269-3_0_8_node_143 | 0.4 | n |  | TRUE
166 | bus_LV_5269-3_0_8_node_145 | 0.4 | n |  | TRUE
167 | bus_LV_5269-3_0_8_node_149 | 0.4 | n |  | TRUE
168 | bus_LV_5269-3_0_8_node_150 | 0.4 | n |  | TRUE
169 | bus_LV_5269-3_0_8_node_174 | 0.4 | n |  | TRUE
170 | bus_LV_5269-3_0_8_node_156 | 0.4 | n |  | TRUE
171 | bus_LV_5269-3_0_8_node_157 | 0.4 | n |  | TRUE
172 | bus_LV_5269-3_0_8_node_155 | 0.4 | n |  | TRUE
173 | bus_LV_5269-3_0_8_node_154 | 0.4 | n |  | TRUE
174 | bus_LV_5269-3_0_8_node_199 | 0.4 | n |  | TRUE
175 | bus_LV_5269-3_0_8_node_168 | 0.4 | n |  | TRUE
176 | bus_LV_5269-3_0_8_node_164 | 0.4 | n |  | TRUE
177 | bus_LV_5269-3_0_8_node_166 | 0.4 | n |  | TRUE
178 | bus_LV_5269-3_0_8_node_192 | 0.4 | n |  | TRUE
179 | bus_LV_5269-3_0_8_node_193 | 0.4 | n |  | TRUE
180 | bus_LV_5269-3_0_8_node_197 | 0.4 | n |  | TRUE
181 | bus_LV_5269-3_0_8_node_196 | 0.4 | n |  | TRUE
182 | bus_LV_5269-3_0_8_node_198 | 0.4 | n |  | TRUE
183 | bus_LV_5269-3_0_8_node_200 | 0.4 | n |  | TRUE
184 | bus_LV_5269-3_0_8_node_195 | 0.4 | n |  | TRUE
185 | bus_LV_5269-3_0_8_node_172 | 0.4 | n |  | TRUE
186 | bus_LV_5269-3_0_8_node_173 | 0.4 | n |  | TRUE
187 | bus_LV_5269-3_0_8_node_184 | 0.4 | n |  | TRUE
188 | bus_LV_5269-3_0_8_node_185 | 0.4 | n |  | TRUE
189 | bus_LV_5269-3_0_8_node_191 | 0.4 | n |  | TRUE
190 | bus_LV_5269-3_0_8_node_181 | 0.4 | n |  | TRUE
191 | bus_LV_5269-3_0_8_node_182 | 0.4 | n |  | TRUE
192 | bus_LV_5269-3_0_8_node_183 | 0.4 | n |  | TRUE
193 | bus_LV_5269-3_0_8_node_186 | 0.4 | n |  | TRUE
194 | bus_LV_5269-3_0_8_node_188 | 0.4 | n |  | TRUE
195 | bus_LV_5269-3_0_8_node_190 | 0.4 | n |  | TRUE
196 | bus_MV_76_0_node_11 | 20 | n |  | TRUE

## load
| name | bus | p_mw | q_mvar | const_z_percent | const_i_percent | sn_mva | scaling | in_service | type
0 | LV_5269-3_0_8_load_0 | 0 | 0.010657 | 0.0026708 | 0 | 0 |  | 1 | TRUE | wye
1 | LV_5269-3_0_8_load_5 | 4 | 0.0077486 | 0.001942 | 0 | 0 |  | 1 | TRUE | wye
2 | LV_5269-3_0_8_load_6 | 5 | 0.0017554 | 0.00043994 | 0 | 0 |  | 1 | TRUE | wye
3 | LV_5269-3_0_8_load_81 | 6 | 0.0035299 | 0.00088467 | 0 | 0 |  | 1 | TRUE | wye
4 | LV_5269-3_0_8_load_92 | 7 | 0.0028515 | 0.00071465 | 0 | 0 |  | 1 | TRUE | wye
5 | LV_5269-3_0_8_load_105 | 9 | 0.0089136 | 0.002234 | 0 | 0 |  | 1 | TRUE | wye
6 | LV_5269-3_0_8_load_102 | 10 | 0.0046218 | 0.0011583 | 0 | 0 |  | 1 | TRUE | wye
7 | LV_5269-3_0_8_load_179 | 11 | 0.001133 | 0.00028394 | 0 | 0 |  | 1 | TRUE | wye
8 | LV_5269-3_0_8_load_80 | 12 | 0.0038427 | 0.00096307 | 0 | 0 |  | 1 | TRUE | wye
9 | LV_5269-3_0_8_load_90 | 13 | 0.0017566 | 0.00044026 | 0 | 0 |  | 1 | TRUE | wye
10 | LV_5269-3_0_8_load_176 | 14 | 0.0019619 | 0.00049171 | 0 | 0 |  | 1 | TRUE | wye
11 | LV_5269-3_0_8_load_7 | 16 | 0.0077912 | 0.0019527 | 0 | 0 |  | 1 | TRUE | wye
12 | LV_5269-3_0_8_load_10 | 19 | 0.0049387 | 0.0012377 | 0 | 0 |  | 1 | TRUE | wye
13 | LV_5269-3_0_8_load_11 | 20 | 0.0033068 | 0.00082876 | 0 | 0 |  | 1 | TRUE | wye
14 | LV_5269-3_0_8_load_12 | 21 | 0.0026908 | 0.00067438 | 0 | 0 |  | 1 | TRUE | wye
15 | LV_5269-3_0_8_load_13 | 22 | 0.0019324 | 0.0004843 | 0 | 0 |  | 1 | TRUE | wye
16 | LV_5269-3_0_8_load_17 | 23 | 0.0039949 | 0.0010012 | 0 | 0 |  | 1 | TRUE | wye
17 | LV_5269-3_0_8_load_177 | 24 | 0.0030711 | 0.00076968 | 0 | 0 |  | 1 | TRUE | wye
18 | LV_5269-3_0_8_load_106 | 29 | 0.0049362 | 0.0012371 | 0 | 0 |  | 1 | TRUE | wye
19 | LV_5269-3_0_8_load_27 | 31 | 0.0035594 | 0.00089206 | 0 | 0 |  | 1 | TRUE | wye
20 | LV_5269-3_0_8_load_103 | 32 | 0.0036199 | 0.00090724 | 0 | 0 |  | 1 | TRUE | wye
21 | LV_5269-3_0_8_load_25 | 33 | 0.0032529 | 0.00081526 | 0 | 0 |  | 1 | TRUE | wye
22 | LV_5269-3_0_8_load_21 | 36 | 0.0046764 | 0.001172 | 0 | 0 |  | 1 | TRUE | wye
23 | LV_5269-3_0_8_load_19 | 37 | 0.0065663 | 0.0016457 | 0 | 0 |  | 1 | TRUE | wye
24 | LV_5269-3_0_8_load_20 | 38 | 0.0037555 | 0.00094123 | 0 | 0 |  | 1 | TRUE | wye
25 | LV_5269-3_0_8_load_22 | 39 | 0.0064902 | 0.0016266 | 0 | 0 |  | 1 | TRUE | wye
26 | LV_5269-3_0_8_load_24 | 40 | 0.0037078 | 0.00092925 | 0 | 0 |  | 1 | TRUE | wye
27 | LV_5269-3_0_8_load_29 | 43 | 0.0042476 | 0.0010646 | 0 | 0 |  | 1 | TRUE | wye
28 | LV_5269-3_0_8_load_110 | 44 | 0.0050723 | 0.0012712 | 0 | 0 |  | 1 | TRUE | wye
29 | LV_5269-3_0_8_load_107 | 45 | 0.0029248 | 0.00073303 | 0 | 0 |  | 1 | TRUE | wye
30 | LV_5269-3_0_8_load_128 | 46 | 0.0072218 | 0.00181 | 0 | 0 |  | 1 | TRUE | wye
31 | LV_5269-3_0_8_load_108 | 47 | 0.010467 | 0.0026233 | 0 | 0 |  | 1 | TRUE | wye
32 | LV_5269-3_0_8_load_30 | 48 | 0.0072545 | 0.0018181 | 0 | 0 |  | 1 | TRUE | wye
33 | LV_5269-3_0_8_load_32 | 50 | 0.0078094 | 0.0019572 | 0 | 0 |  | 1 | TRUE | wye
34 | LV_5269-3_0_8_load_201 | 51 | 0.0029515 | 0.00073971 | 0 | 0 |  | 1 | TRUE | wye
35 | LV_5269-3_0_8_load_43 | 52 | 0.0040307 | 0.0010102 | 0 | 0 |  | 1 | TRUE | wye
36 | LV_5269-3_0_8_load_44 | 53 | 0.002385 | 0.00059774 | 0 | 0 |  | 1 | TRUE | wye
37 | LV_5269-3_0_8_load_33 | 54 | 0.0028424 | 0.00071236 | 0 | 0 |  | 1 | TRUE | wye
38 | LV_5269-3_0_8_load_34 | 55 | 0.0035099 | 0.00087966 | 0 | 0 |  | 1 | TRUE | wye
39 | LV_5269-3_0_8_load_36 | 57 | 0.0023252 | 0.00058275 | 0 | 0 |  | 1 | TRUE | wye
40 | LV_5269-3_0_8_load_37 | 58 | 0.0027499 | 0.00068919 | 0 | 0 |  | 1 | TRUE | wye
41 | LV_5269-3_0_8_load_39 | 60 | 0.0071121 | 0.0017825 | 0 | 0 |  | 1 | TRUE | wye
42 | LV_5269-3_0_8_load_40 | 61 | 0.0024477 | 0.00061346 | 0 | 0 |  | 1 | TRUE | wye
43 | LV_5269-3_0_8_load_41 | 62 | 0.0065112 | 0.0016319 | 0 | 0 |  | 1 | TRUE | wye
44 | LV_5269-3_0_8_load_46 | 63 | 0.0028453 | 0.00071311 | 0 | 0 |  | 1 | TRUE | wye
45 | LV_5269-3_0_8_load_42 | 64 | 0.0031066 | 0.00077858 | 0 | 0 |  | 1 | TRUE | wye
46 | LV_5269-3_0_8_load_47 | 65 | 0.0047121 | 0.001181 | 0 | 0 |  | 1 | TRUE | wye
47 | LV_5269-3_0_8_load_66 | 69 | 0.0012512 | 0.00031359 | 0 | 0 |  | 1 | TRUE | wye
48 | LV_5269-3_0_8_load_63 | 70 | 0.0037042 | 0.00092835 | 0 | 0 |  | 1 | TRUE | wye
49 | LV_5269-3_0_8_load_169 | 71 | 0.0091011 | 0.002281 | 0 | 0 |  | 1 | TRUE | wye
50 | LV_5269-3_0_8_load_171 | 72 | 0.0021181 | 0.00053085 | 0 | 0 |  | 1 | TRUE | wye
51 | LV_5269-3_0_8_load_194 | 73 | 0.0020502 | 0.00051383 | 0 | 0 |  | 1 | TRUE | wye
52 | LV_5269-3_0_8_load_52 | 74 | 0.0023556 | 0.00059037 | 0 | 0 |  | 1 | TRUE | wye
53 | LV_5269-3_0_8_load_56 | 75 | 0.0053116 | 0.0013312 | 0 | 0 |  | 1 | TRUE | wye
54 | LV_5269-3_0_8_load_48 | 76 | 0.0037684 | 0.00094446 | 0 | 0 |  | 1 | TRUE | wye
55 | LV_5269-3_0_8_load_49 | 77 | 0.0031354 | 0.0007858 | 0 | 0 |  | 1 | TRUE | wye
56 | LV_5269-3_0_8_load_50 | 78 | 0.0022475 | 0.00056329 | 0 | 0 |  | 1 | TRUE | wye
57 | LV_5269-3_0_8_load_51 | 79 | 0.003302 | 0.00082756 | 0 | 0 |  | 1 | TRUE | wye
58 | LV_5269-3_0_8_load_53 | 80 | 0.0067744 | 0.0016978 | 0 | 0 |  | 1 | TRUE | wye
59 | LV_5269-3_0_8_load_54 | 81 | 0.0054015 | 0.0013537 | 0 | 0 |  | 1 | TRUE | wye
60 | LV_5269-3_0_8_load_57 | 82 | 0.0019049 | 0.00047742 | 0 | 0 |  | 1 | TRUE | wye
61 | LV_5269-3_0_8_load_59 | 83 | 0.0032896 | 0.00082446 | 0 | 0 |  | 1 | TRUE | wye
62 | LV_5269-3_0_8_load_58 | 84 | 0.0032062 | 0.00080355 | 0 | 0 |  | 1 | TRUE | wye
63 | LV_5269-3_0_8_load_61 | 85 | 0.0041797 | 0.0010475 | 0 | 0 |  | 1 | TRUE | wye
64 | LV_5269-3_0_8_load_60 | 86 | 0.0025999 | 0.00065159 | 0 | 0 |  | 1 | TRUE | wye
65 | LV_5269-3_0_8_load_62 | 87 | 0.0058729 | 0.0014719 | 0 | 0 |  | 1 | TRUE | wye
66 | LV_5269-3_0_8_load_67 | 88 | 0.0028769 | 0.00072101 | 0 | 0 |  | 1 | TRUE | wye
67 | LV_5269-3_0_8_load_70 | 91 | 0.0033115 | 0.00082994 | 0 | 0 |  | 1 | TRUE | wye
68 | LV_5269-3_0_8_load_71 | 92 | 0.004261 | 0.0010679 | 0 | 0 |  | 1 | TRUE | wye
69 | LV_5269-3_0_8_load_100 | 93 | 0.0011274 | 0.00028254 | 0 | 0 |  | 1 | TRUE | wye
70 | LV_5269-3_0_8_load_72 | 95 | 0.0042897 | 0.0010751 | 0 | 0 |  | 1 | TRUE | wye
71 | LV_5269-3_0_8_load_73 | 96 | 0.0027879 | 0.00069872 | 0 | 0 |  | 1 | TRUE | wye
72 | LV_5269-3_0_8_load_74 | 97 | 0.0017757 | 0.00044504 | 0 | 0 |  | 1 | TRUE | wye
73 | LV_5269-3_0_8_load_76 | 99 | 0.0035067 | 0.00087886 | 0 | 0 |  | 1 | TRUE | wye
74 | LV_5269-3_0_8_load_77 | 101 | 0.0032803 | 0.00082212 | 0 | 0 |  | 1 | TRUE | wye
75 | LV_5269-3_0_8_load_83 | 102 | 0.0038719 | 0.00097039 | 0 | 0 |  | 1 | TRUE | wye
76 | LV_5269-3_0_8_load_78 | 103 | 0.0023882 | 0.00059854 | 0 | 0 |  | 1 | TRUE | wye
77 | LV_5269-3_0_8_load_82 | 104 | 0.0072865 | 0.0018262 | 0 | 0 |  | 1 | TRUE | wye
78 | LV_5269-3_0_8_load_84 | 105 | 0.0085444 | 0.0021414 | 0 | 0 |  | 1 | TRUE | wye
79 | LV_5269-3_0_8_load_85 | 106 | 0.005969 | 0.001496 | 0 | 0 |  | 1 | TRUE | wye
80 | LV_5269-3_0_8_load_86 | 107 | 0.0030473 | 0.00076374 | 0 | 0 |  | 1 | TRUE | wye
81 | LV_5269-3_0_8_load_113 | 108 | 0.0054752 | 0.0013722 | 0 | 0 |  | 1 | TRUE | wye
82 | LV_5269-3_0_8_load_114 | 109 | 0.0033692 | 0.00084441 | 0 | 0 |  | 1 | TRUE | wye
83 | LV_5269-3_0_8_load_87 | 110 | 0.0038406 | 0.00096255 | 0 | 0 |  | 1 | TRUE | wye
84 | LV_5269-3_0_8_load_88 | 111 | 0.0027387 | 0.00068639 | 0 | 0 |  | 1 | TRUE | wye
85 | LV_5269-3_0_8_load_89 | 112 | 0.0028545 | 0.00071539 | 0 | 0 |  | 1 | TRUE | wye
86 | LV_5269-3_0_8_load_91 | 113 | 0.0036377 | 0.00091169 | 0 | 0 |  | 1 | TRUE | wye
87 | LV_5269-3_0_8_load_93 | 114 | 0.0038574 | 0.00096676 | 0 | 0 |  | 1 | TRUE | wye
88 | LV_5269-3_0_8_load_94 | 115 | 0.0027439 | 0.00068768 | 0 | 0 |  | 1 | TRUE | wye
89 | LV_5269-3_0_8_load_111 | 116 | 0.0028502 | 0.00071433 | 0 | 0 |  | 1 | TRUE | wye
90 | LV_5269-3_0_8_load_119 | 117 | 0.0053877 | 0.0013503 | 0 | 0 |  | 1 | TRUE | wye
91 | LV_5269-3_0_8_load_112 | 118 | 0.0040813 | 0.0010229 | 0 | 0 |  | 1 | TRUE | wye
92 | LV_5269-3_0_8_load_120 | 119 | 0.0026135 | 0.00065501 | 0 | 0 |  | 1 | TRUE | wye
93 | LV_5269-3_0_8_load_95 | 120 | 0.0026701 | 0.0006692 | 0 | 0 |  | 1 | TRUE | wye
94 | LV_5269-3_0_8_load_96 | 121 | 0.0045371 | 0.0011371 | 0 | 0 |  | 1 | TRUE | wye
95 | LV_5269-3_0_8_load_162 | 125 | 0.0021667 | 0.00054302 | 0 | 0 |  | 1 | TRUE | wye
96 | LV_5269-3_0_8_load_161 | 126 | 0.0025964 | 0.00065073 | 0 | 0 |  | 1 | TRUE | wye
97 | LV_5269-3_0_8_load_158 | 127 | 0.0011078 | 0.00027765 | 0 | 0 |  | 1 | TRUE | wye
98 | LV_5269-3_0_8_load_189 | 128 | 0.0036767 | 0.00092147 | 0 | 0 |  | 1 | TRUE | wye
99 | LV_5269-3_0_8_load_163 | 129 | 0.0013829 | 0.00034659 | 0 | 0 |  | 1 | TRUE | wye
100 | LV_5269-3_0_8_load_187 | 131 | 0.002704 | 0.00067769 | 0 | 0 |  | 1 | TRUE | wye
101 | LV_5269-3_0_8_load_109 | 132 | 0.004853 | 0.0012163 | 0 | 0 |  | 1 | TRUE | wye
102 | LV_5269-3_0_8_load_130 | 134 | 0.0027087 | 0.00067886 | 0 | 0 |  | 1 | TRUE | wye
103 | LV_5269-3_0_8_load_131 | 135 | 0.0028586 | 0.00071644 | 0 | 0 |  | 1 | TRUE | wye
104 | LV_5269-3_0_8_load_126 | 136 | 0.0047291 | 0.0011852 | 0 | 0 |  | 1 | TRUE | wye
105 | LV_5269-3_0_8_load_118 | 137 | 0.0034343 | 0.00086072 | 0 | 0 |  | 1 | TRUE | wye
106 | LV_5269-3_0_8_load_148 | 138 | 0.0028548 | 0.00071549 | 0 | 0 |  | 1 | TRUE | wye
107 | LV_5269-3_0_8_load_115 | 139 | 0.010813 | 0.00271 | 0 | 0 |  | 1 | TRUE | wye
108 | LV_5269-3_0_8_load_116 | 140 | 0.0048146 | 0.0012066 | 0 | 0 |  | 1 | TRUE | wye
109 | LV_5269-3_0_8_load_117 | 141 | 0.0045398 | 0.0011378 | 0 | 0 |  | 1 | TRUE | wye
110 | LV_5269-3_0_8_load_144 | 142 | 0.0066638 | 0.0016701 | 0 | 0 |  | 1 | TRUE | wye
111 | LV_5269-3_0_8_load_121 | 143 | 0.0025681 | 0.00064362 | 0 | 0 |  | 1 | TRUE | wye
112 | LV_5269-3_0_8_load_146 | 144 | 0.0026697 | 0.00066908 | 0 | 0 |  | 1 | TRUE | wye
113 | LV_5269-3_0_8_load_147 | 145 | 0.0092276 | 0.0023127 | 0 | 0 |  | 1 | TRUE | wye
114 | LV_5269-3_0_8_load_123 | 146 | 0.0021274 | 0.00053318 | 0 | 0 |  | 1 | TRUE | wye
115 | LV_5269-3_0_8_load_124 | 147 | 0.003748 | 0.00093933 | 0 | 0 |  | 1 | TRUE | wye
116 | LV_5269-3_0_8_load_127 | 149 | 0.0029371 | 0.00073611 | 0 | 0 |  | 1 | TRUE | wye
117 | LV_5269-3_0_8_load_132 | 150 | 0.0033616 | 0.00084249 | 0 | 0 |  | 1 | TRUE | wye
118 | LV_5269-3_0_8_load_133 | 151 | 0.0025346 | 0.00063523 | 0 | 0 |  | 1 | TRUE | wye
119 | LV_5269-3_0_8_load_134 | 152 | 0.0020347 | 0.00050994 | 0 | 0 |  | 1 | TRUE | wye
120 | LV_5269-3_0_8_load_136 | 153 | 0.0018229 | 0.00045685 | 0 | 0 |  | 1 | TRUE | wye
121 | LV_5269-3_0_8_load_135 | 154 | 0.0035255 | 0.00088356 | 0 | 0 |  | 1 | TRUE | wye
122 | LV_5269-3_0_8_load_137 | 155 | 0.0028944 | 0.00072539 | 0 | 0 |  | 1 | TRUE | wye
123 | LV_5269-3_0_8_load_140 | 156 | 0.0015401 | 0.000386 | 0 | 0 |  | 1 | TRUE | wye
124 | LV_5269-3_0_8_load_138 | 157 | 0.0027162 | 0.00068074 | 0 | 0 |  | 1 | TRUE | wye
125 | LV_5269-3_0_8_load_139 | 158 | 0.0032248 | 0.00080821 | 0 | 0 |  | 1 | TRUE | wye
126 | LV_5269-3_0_8_load_153 | 160 | 0.0013017 | 0.00032623 | 0 | 0 |  | 1 | TRUE | wye
127 | LV_5269-3_0_8_load_203 | 161 | 0.00032815 | 8.2242e-05 | 0 | 0 |  | 1 | TRUE | wye
128 | LV_5269-3_0_8_load_141 | 163 | 0.0052217 | 0.0013087 | 0 | 0 |  | 1 | TRUE | wye
129 | LV_5269-3_0_8_load_142 | 164 | 0.0027854 | 0.00069809 | 0 | 0 |  | 1 | TRUE | wye
130 | LV_5269-3_0_8_load_143 | 165 | 0.0038207 | 0.00095756 | 0 | 0 |  | 1 | TRUE | wye
131 | LV_5269-3_0_8_load_145 | 166 | 0.005713 | 0.0014318 | 0 | 0 |  | 1 | TRUE | wye
132 | LV_5269-3_0_8_load_149 | 167 | 0.003363 | 0.00084285 | 0 | 0 |  | 1 | TRUE | wye
133 | LV_5269-3_0_8_load_150 | 168 | 0.0050268 | 0.0012598 | 0 | 0 |  | 1 | TRUE | wye
134 | LV_5269-3_0_8_load_174 | 169 | 0.00027871 | 6.9852e-05 | 0 | 0 |  | 1 | TRUE | wye
135 | LV_5269-3_0_8_load_154 | 173 | 0.0036732 | 0.00092059 | 0 | 0 |  | 1 | TRUE | wye
136 | LV_5269-3_0_8_load_199 | 174 | 0.00036725 | 9.2042e-05 | 0 | 0 |  | 1 | TRUE | wye
137 | LV_5269-3_0_8_load_166 | 177 | 0.0012509 | 0.00031351 | 0 | 0 |  | 1 | TRUE | wye
138 | LV_5269-3_0_8_load_193 | 179 | 0.0052886 | 0.0013255 | 0 | 0 |  | 1 | TRUE | wye
139 | LV_5269-3_0_8_load_196 | 181 | 0.002631 | 0.0006594 | 0 | 0 |  | 1 | TRUE | wye
140 | LV_5269-3_0_8_load_200 | 183 | 0.0171 | 0.0042856 | 0 | 0 |  | 1 | TRUE | wye
141 | LV_5269-3_0_8_load_195 | 184 | 0.0036985 | 0.00092694 | 0 | 0 |  | 1 | TRUE | wye
142 | LV_5269-3_0_8_load_172 | 185 | 0.0024094 | 0.00060385 | 0 | 0 |  | 1 | TRUE | wye
143 | LV_5269-3_0_8_load_173 | 186 | 0.0044272 | 0.0011096 | 0 | 0 |  | 1 | TRUE | wye
144 | LV_5269-3_0_8_load_184 | 187 | 0.0061846 | 0.00155 | 0 | 0 |  | 1 | TRUE | wye
145 | LV_5269-3_0_8_load_185 | 188 | 0.0030847 | 0.0007731 | 0 | 0 |  | 1 | TRUE | wye
146 | LV_5269-3_0_8_load_181 | 190 | 0.0041701 | 0.0010451 | 0 | 0 |  | 1 | TRUE | wye
147 | LV_5269-3_0_8_load_182 | 191 | 0.0070375 | 0.0017638 | 0 | 0 |  | 1 | TRUE | wye
148 | LV_5269-3_0_8_load_183 | 192 | 0.003604 | 0.00090325 | 0 | 0 |  | 1 | TRUE | wye
149 | LV_5269-3_0_8_load_188 | 194 | 0.0031929 | 0.00080021 | 0 | 0 |  | 1 | TRUE | wye
150 | LV_5269-3_0_8_load_190 | 195 | 0.0054024 | 0.001354 | 0 | 0 |  | 1 | TRUE | wye

## ext_grid
| name | bus | vm_pu | va_degree | slack_weight | in_service
0 |  | 0 | 1 | 0 | 1 | TRUE

## line
| name | std_type | from_bus | to_bus | length_km | r_ohm_per_km | x_ohm_per_km | c_nf_per_km | g_us_per_km | max_i_ka | df | parallel | type | in_service
0 | LV_5269-3_0_8_line_0 |  | 0 | 1 | 0.017353 | 0.125 | 0.08 | 261 | 0 | 0.364 | 1 | 4 | cs | TRUE
1 | LV_5269-3_0_8_line_1 |  | 0 | 2 | 0.024182 | 0.125 | 0.08 | 261 | 0 | 0.364 | 1 | 4 | cs | TRUE
2 | LV_5269-3_0_8_line_2 |  | 1 | 3 | 0.033226 | 0.125 | 0.08 | 261 | 0 | 0.364 | 1 | 4 | cs | TRUE
3 | LV_5269-3_0_8_line_3 |  | 2 | 4 | 0.00653 | 0.125 | 0.08 | 261 | 0 | 0.364 | 1 | 1 | cs | TRUE
4 | LV_5269-3_0_8_line_4 |  | 2 | 5 | 0.0076881 | 0.125 | 0.08 | 261 | 0 | 0.364 | 1 | 4 | cs | TRUE
5 | LV_5269-3_0_8_line_5 |  | 3 | 6 | 0.0081274 | 0.125 | 0.08 | 261 | 0 | 0.364 | 1 | 4 | cs | TRUE
6 | LV_5269-3_0_8_line_6 |  | 3 | 7 | 0.013802 | 0.125 | 0.08 | 261 | 0 | 0.364 | 1 | 1 | cs | TRUE
7 | LV_5269-3_0_8_line_7 |  | 5 | 11 | 0.0095929 | 0.125 | 0.08 | 261 | 0 | 0.364 | 1 | 4 | cs | TRUE
8 | LV_5269-3_0_8_line_8 |  | 6 | 12 | 0.022655 | 0.125 | 0.08 | 261 | 0 | 0.364 | 1 | 3 | cs | TRUE
9 | LV_5269-3_0_8_line_9 |  | 7 | 13 | 0.031026 | 0.125 | 0.08 | 261 | 0 | 0.364 | 1 | 1 | cs | TRUE
10 | LV_5269-3_0_8_line_10 |  | 8 | 9 | 0.019265 | 0.125 | 0.08 | 261 | 0 | 0.364 | 1 | 1 | cs | TRUE
11 | LV_5269-3_0_8_line_11 |  | 8 | 10 | 0.0027179 | 0.125 | 0.08 | 261 | 0 | 0.364 | 1 | 1 | cs | TRUE
12 | LV_5269-3_0_8_line_12 |  | 9 | 14 | 0.0036932 | 0.125 | 0.08 | 261 | 0 | 0.364 | 1 | 1 | cs | TRUE
13 | LV_5269-3_0_8_line_13 |  | 11 | 15 | 0.014105 | 0.125 | 0.08 | 261 | 0 | 0.364 | 1 | 4 | cs | TRUE
14 | LV_5269-3_0_8_line_14 |  | 12 | 103 | 0.0013123 | 0.125 | 0.08 | 261 | 0 | 0.364 | 1 | 1 | cs | TRUE
15 | LV_5269-3_0_8_line_15 |  | 13 | 111 | 0.018283 | 0.125 | 0.08 | 261 | 0 | 0.364 | 1 | 1 | cs | TRUE
16 | LV_5269-3_0_8_line_16 |  | 14 | 24 | 0.017548 | 0.125 | 0.08 | 261 | 0 | 0.364 | 1 | 1 | cs | TRUE
17 | LV_5269-3_0_8_line_17 |  | 15 | 35 | 0.002251 | 0.125 | 0.08 | 261 | 0 | 0.364 | 1 | 4 | cs | TRUE
18 | LV_5269-3_0_8_line_18 |  | 15 | 26 | 0.018495 | 0.125 | 0.08 | 261 | 0 | 0.364 | 1 | 4 | cs | TRUE
19 | LV_5269-3_0_8_line_19 |  | 16 | 17 | 0.012105 | 0.125 | 0.08 | 261 | 0 | 0.364 | 1 | 4 | cs | TRUE
20 | LV_5269-3_0_8_line_20 |  | 16 | 18 | 0.0010319 | 0.125 | 0.08 | 261 | 0 | 0.364 | 1 | 4 | cs | TRUE
21 | LV_5269-3_0_8_line_21 |  | 17 | 19 | 0.045 | 0.125 | 0.08 | 261 | 0 | 0.364 | 1 | 2 | cs | TRUE
22 | LV_5269-3_0_8_line_22 |  | 18 | 20 | 0.016455 | 0.125 | 0.08 | 261 | 0 | 0.364 | 1 | 4 | cs | TRUE
23 | LV_5269-3_0_8_line_23 |  | 18 | 21 | 0.0057808 | 0.125 | 0.08 | 261 | 0 | 0.364 | 1 | 1 | cs | TRUE
24 | LV_5269-3_0_8_line_24 |  | 19 | 22 | 0.0028273 | 0.125 | 0.08 | 261 | 0 | 0.364 | 1 | 1 | cs | TRUE
25 | LV_5269-3_0_8_line_25 |  | 20 | 23 | 0.0021173 | 0.125 | 0.08 | 261 | 0 | 0.364 | 1 | 4 | cs | TRUE
26 | LV_5269-3_0_8_line_26 |  | 21 | 24 | 0.0078419 | 0.125 | 0.08 | 261 | 0 | 0.364 | 1 | 1 | cs | TRUE
27 | LV_5269-3_0_8_line_27 |  | 22 | 25 | 0.016745 | 0.125 | 0.08 | 261 | 0 | 0.364 | 1 | 1 | cs | TRUE
28 | LV_5269-3_0_8_line_28 |  | 23 | 26 | 0.011818 | 0.125 | 0.08 | 261 | 0 | 0.364 | 1 | 4 | cs | TRUE
29 | LV_5269-3_0_8_line_29 |  | 25 | 27 | 0.01074 | 0.125 | 0.08 | 261 | 0 | 0.364 | 1 | 1 | cs | TRUE
30 | LV_5269-3_0_8_line_30 |  | 26 | 34 | 0.006853 | 0.125 | 0.08 | 261 | 0 | 0.364 | 1 | 1 | cs | TRUE
31 | LV_5269-3_0_8_line_31 |  | 27 | 28 | 0.006835 | 0.125 | 0.08 | 261 | 0 | 0.364 | 1 | 1 | cs | TRUE
32 | LV_5269-3_0_8_line_32 |  | 27 | 29 | 0.0085712 | 0.125 | 0.08 | 261 | 0 | 0.364 | 1 | 1 | cs | TRUE
33 | LV_5269-3_0_8_line_33 |  | 28 | 32 | 0.0058217 | 0.125 | 0.08 | 261 | 0 | 0.364 | 1 | 1 | cs | TRUE
34 | LV_5269-3_0_8_line_34 |  | 29 | 30 | 0.0043051 | 0.125 | 0.08 | 261 | 0 | 0.364 | 1 | 1 | cs | TRUE
35 | LV_5269-3_0_8_line_35 |  | 30 | 31 | 0.014548 | 0.125 | 0.08 | 261 | 0 | 0.364 | 1 | 1 | cs | TRUE
36 | LV_5269-3_0_8_line_36 |  | 31 | 33 | 0.008233 | 0.125 | 0.08 | 261 | 0 | 0.364 | 1 | 1 | cs | TRUE
37 | LV_5269-3_0_8_line_37 |  | 33 | 40 | 0.064263 | 0.125 | 0.08 | 261 | 0 | 0.364 | 1 | 1 | cs | TRUE
38 | LV_5269-3_0_8_line_38 |  | 34 | 36 | 0.0091445 | 0.125 | 0.08 | 261 | 0 | 0.364 | 1 | 1 | cs | TRUE
39 | LV_5269-3_0_8_line_39 |  | 35 | 187 | 0.01509 | 0.125 | 0.08 | 261 | 0 | 0.364 | 1 | 4 | cs | TRUE
40 | LV_5269-3_0_8_line_40 |  | 35 | 188 | 0.013814 | 0.125 | 0.08 | 261 | 0 | 0.364 | 1 | 1 | cs | TRUE
41 | LV_5269-3_0_8_line_41 |  | 36 | 37 | 0.014878 | 0.125 | 0.08 | 261 | 0 | 0.364 | 1 | 1 | cs | TRUE
42 | LV_5269-3_0_8_line_42 |  | 37 | 38 | 0.0049374 | 0.125 | 0.08 | 261 | 0 | 0.364 | 1 | 1 | cs | TRUE
43 | LV_5269-3_0_8_line_43 |  | 38 | 39 | 0.021249 | 0.125 | 0.08 | 261 | 0 | 0.364 | 1 | 1 | cs | TRUE
44 | LV_5269-3_0_8_line_44 |  | 40 | 41 | 0.0040055 | 0.125 | 0.08 | 261 | 0 | 0.364 | 1 | 1 | cs | TRUE
45 | LV_5269-3_0_8_line_45 |  | 41 | 42 | 0.00499 | 0.125 | 0.08 | 261 | 0 | 0.364 | 1 | 1 | cs | TRUE
46 | LV_5269-3_0_8_line_46 |  | 41 | 43 | 0.038248 | 0.125 | 0.08 | 261 | 0 | 0.364 | 1 | 1 | cs | TRUE
47 | LV_5269-3_0_8_line_47 |  | 42 | 44 | 0.04544 | 0.125 | 0.08 | 261 | 0 | 0.364 | 1 | 1 | cs | TRUE
48 | LV_5269-3_0_8_line_48 |  | 42 | 45 | 0.0085997 | 0.125 | 0.08 | 261 | 0 | 0.364 | 1 | 1 | cs | TRUE
49 | LV_5269-3_0_8_line_49 |  | 44 | 46 | 0.024623 | 0.125 | 0.08 | 261 | 0 | 0.364 | 1 | 1 | cs | TRUE
50 | LV_5269-3_0_8_line_50 |  | 45 | 47 | 0.074113 | 0.125 | 0.08 | 261 | 0 | 0.364 | 1 | 1 | cs | TRUE
51 | LV_5269-3_0_8_line_51 |  | 46 | 136 | 0.034257 | 0.125 | 0.08 | 261 | 0 | 0.364 | 1 | 1 | cs | TRUE
52 | LV_5269-3_0_8_line_52 |  | 47 | 132 | 0.023929 | 0.125 | 0.08 | 261 | 0 | 0.364 | 1 | 1 | cs | TRUE
53 | LV_5269-3_0_8_line_53 |  | 48 | 49 | 0.067193 | 0.125 | 0.08 | 261 | 0 | 0.364 | 1 | 1 | cs | TRUE
54 | LV_5269-3_0_8_line_54 |  | 49 | 50 | 0.060066 | 0.125 | 0.08 | 261 | 0 | 0.364 | 1 | 1 | cs | TRUE
55 | LV_5269-3_0_8_line_55 |  | 49 | 51 | 0.077951 | 0.125 | 0.08 | 261 | 0 | 0.364 | 1 | 1 | cs | TRUE
56 | LV_5269-3_0_8_line_56 |  | 50 | 52 | 0.021541 | 0.125 | 0.08 | 261 | 0 | 0.364 | 1 | 1 | cs | TRUE
57 | LV_5269-3_0_8_line_57 |  | 52 | 53 | 0.018976 | 0.125 | 0.08 | 261 | 0 | 0.364 | 1 | 1 | cs | TRUE
58 | LV_5269-3_0_8_line_58 |  | 53 | 71 | 0.010929 | 0.125 | 0.08 | 261 | 0 | 0.364 | 1 | 1 | cs | TRUE
59 | LV_5269-3_0_8_line_59 |  | 54 | 55 | 0.026766 | 0.125 | 0.08 | 261 | 0 | 0.364 | 1 | 1 | cs | TRUE
60 | LV_5269-3_0_8_line_60 |  | 54 | 56 | 0.038413 | 0.125 | 0.08 | 261 | 0 | 0.364 | 1 | 1 | cs | TRUE
61 | LV_5269-3_0_8_line_61 |  | 56 | 57 | 0.016215 | 0.125 | 0.08 | 261 | 0 | 0.364 | 1 | 1 | cs | TRUE
62 | LV_5269-3_0_8_line_62 |  | 57 | 58 | 0.030616 | 0.125 | 0.08 | 261 | 0 | 0.364 | 1 | 1 | cs | TRUE
63 | LV_5269-3_0_8_line_63 |  | 58 | 59 | 0.018151 | 0.125 | 0.08 | 261 | 0 | 0.364 | 1 | 1 | cs | TRUE
64 | LV_5269-3_0_8_line_64 |  | 59 | 60 | 0.031889 | 0.125 | 0.08 | 261 | 0 | 0.364 | 1 | 3 | cs | TRUE
65 | LV_5269-3_0_8_line_65 |  | 59 | 61 | 0.023921 | 0.125 | 0.08 | 261 | 0 | 0.364 | 1 | 1 | cs | TRUE
66 | LV_5269-3_0_8_line_66 |  | 60 | 62 | 0.05959 | 0.125 | 0.08 | 261 | 0 | 0.364 | 1 | 4 | cs | TRUE
67 | LV_5269-3_0_8_line_67 |  | 61 | 63 | 0.013152 | 0.125 | 0.08 | 261 | 0 | 0.364 | 1 | 1 | cs | TRUE
68 | LV_5269-3_0_8_line_68 |  | 62 | 64 | 0.072025 | 0.125 | 0.08 | 261 | 0 | 0.364 | 1 | 4 | cs | TRUE
69 | LV_5269-3_0_8_line_69 |  | 63 | 65 | 0.017423 | 0.125 | 0.08 | 261 | 0 | 0.364 | 1 | 1 | cs | TRUE
70 | LV_5269-3_0_8_line_70 |  | 64 | 66 | 0.025448 | 0.125 | 0.08 | 261 | 0 | 0.364 | 1 | 4 | cs | TRUE
71 | LV_5269-3_0_8_line_71 |  | 65 | 74 | 0.057042 | 0.125 | 0.08 | 261 | 0 | 0.364 | 1 | 1 | cs | TRUE
72 | LV_5269-3_0_8_line_72 |  | 65 | 75 | 0.12288 | 0.125 | 0.08 | 261 | 0 | 0.364 | 1 | 1 | cs | TRUE
73 | LV_5269-3_0_8_line_73 |  | 66 | 67 | 0.059302 | 0.125 | 0.08 | 261 | 0 | 0.364 | 1 | 4 | cs | TRUE
74 | LV_5269-3_0_8_line_74 |  | 67 | 73 | 0.0098128 | 0.125 | 0.08 | 261 | 0 | 0.364 | 1 | 4 | cs | TRUE
75 | LV_5269-3_0_8_line_75 |  | 68 | 69 | 0.00576 | 0.125 | 0.08 | 261 | 0 | 0.364 | 1 | 1 | cs | TRUE
76 | LV_5269-3_0_8_line_76 |  | 68 | 70 | 0.042381 | 0.125 | 0.08 | 261 | 0 | 0.364 | 1 | 1 | cs | TRUE
77 | LV_5269-3_0_8_line_77 |  | 70 | 87 | 0.043126 | 0.125 | 0.08 | 261 | 0 | 0.364 | 1 | 1 | cs | TRUE
78 | LV_5269-3_0_8_line_78 |  | 71 | 72 | 0.01048 | 0.125 | 0.08 | 261 | 0 | 0.364 | 1 | 1 | cs | TRUE
79 | LV_5269-3_0_8_line_79 |  | 72 | 185 | 0.00060144 | 0.125 | 0.08 | 261 | 0 | 0.364 | 1 | 1 | cs | TRUE
80 | LV_5269-3_0_8_line_80 |  | 73 | 184 | 0.0091748 | 0.125 | 0.08 | 261 | 0 | 0.364 | 1 | 4 | cs | TRUE
81 | LV_5269-3_0_8_line_81 |  | 74 | 82 | 0.014396 | 0.125 | 0.08 | 261 | 0 | 0.364 | 1 | 1 | cs | TRUE
82 | LV_5269-3_0_8_line_82 |  | 74 | 79 | 0.012498 | 0.125 | 0.08 | 261 | 0 | 0.364 | 1 | 1 | cs | TRUE
83 | LV_5269-3_0_8_line_83 |  | 75 | 83 | 0.023906 | 0.125 | 0.08 | 261 | 0 | 0.364 | 1 | 1 | cs | TRUE
84 | LV_5269-3_0_8_line_84 |  | 75 | 81 | 0.020055 | 0.125 | 0.08 | 261 | 0 | 0.364 | 1 | 1 | cs | TRUE
85 | LV_5269-3_0_8_line_85 |  | 76 | 77 | 0.013676 | 0.125 | 0.08 | 261 | 0 | 0.364 | 1 | 1 | cs | TRUE
86 | LV_5269-3_0_8_line_86 |  | 76 | 78 | 0.031962 | 0.125 | 0.08 | 261 | 0 | 0.364 | 1 | 1 | cs | TRUE
87 | LV_5269-3_0_8_line_87 |  | 77 | 79 | 0.022818 | 0.125 | 0.08 | 261 | 0 | 0.364 | 1 | 1 | cs | TRUE
88 | LV_5269-3_0_8_line_88 |  | 80 | 81 | 0.027174 | 0.125 | 0.08 | 261 | 0 | 0.364 | 1 | 1 | cs | TRUE
89 | LV_5269-3_0_8_line_89 |  | 82 | 84 | 0.020248 | 0.125 | 0.08 | 261 | 0 | 0.364 | 1 | 1 | cs | TRUE
90 | LV_5269-3_0_8_line_90 |  | 83 | 86 | 0.027661 | 0.125 | 0.08 | 261 | 0 | 0.364 | 1 | 1 | cs | TRUE
91 | LV_5269-3_0_8_line_91 |  | 84 | 85 | 0.022971 | 0.125 | 0.08 | 261 | 0 | 0.364 | 1 | 1 | cs | TRUE
92 | LV_5269-3_0_8_line_92 |  | 85 | 87 | 0.029677 | 0.125 | 0.08 | 261 | 0 | 0.364 | 1 | 1 | cs | TRUE
93 | LV_5269-3_0_8_line_93 |  | 88 | 89 | 0.035612 | 0.125 | 0.08 | 261 | 0 | 0.364 | 1 | 1 | cs | TRUE
94 | LV_5269-3_0_8_line_94 |  | 88 | 90 | 0.0036872 | 0.125 | 0.08 | 261 | 0 | 0.364 | 1 | 1 | cs | TRUE
95 | LV_5269-3_0_8_line_95 |  | 89 | 91 | 0.062879 | 0.125 | 0.08 | 261 | 0 | 0.364 | 1 | 1 | cs | TRUE
96 | LV_5269-3_0_8_line_96 |  | 90 | 92 | 0.047456 | 0.125 | 0.08 | 261 | 0 | 0.364 | 1 | 1 | cs | TRUE
97 | LV_5269-3_0_8_line_97 |  | 91 | 93 | 0.0078091 | 0.125 | 0.08 | 261 | 0 | 0.364 | 1 | 1 | cs | TRUE
98 | LV_5269-3_0_8_line_98 |  | 93 | 94 | 0.0046843 | 0.125 | 0.08 | 261 | 0 | 0.364 | 1 | 1 | cs | TRUE
99 | LV_5269-3_0_8_line_99 |  | 94 | 128 | 0.0071948 | 0.125 | 0.08 | 261 | 0 | 0.364 | 1 | 1 | cs | TRUE
100 | LV_5269-3_0_8_line_100 |  | 95 | 96 | 0.0026557 | 0.125 | 0.08 | 261 | 0 | 0.364 | 1 | 1 | cs | TRUE
101 | LV_5269-3_0_8_line_101 |  | 95 | 97 | 0.023207 | 0.125 | 0.08 | 261 | 0 | 0.364 | 1 | 1 | cs | TRUE
102 | LV_5269-3_0_8_line_102 |  | 96 | 98 | 0.18306 | 0.125 | 0.08 | 261 | 0 | 0.364 | 1 | 1 | cs | TRUE
103 | LV_5269-3_0_8_line_103 |  | 97 | 99 | 0.0035826 | 0.125 | 0.08 | 261 | 0 | 0.364 | 1 | 1 | cs | TRUE
104 | LV_5269-3_0_8_line_104 |  | 98 | 100 | 0.037681 | 0.125 | 0.08 | 261 | 0 | 0.364 | 1 | 1 | cs | TRUE
105 | LV_5269-3_0_8_line_105 |  | 99 | 101 | 0.026568 | 0.125 | 0.08 | 261 | 0 | 0.364 | 1 | 1 | cs | TRUE
106 | LV_5269-3_0_8_line_106 |  | 100 | 102 | 0.078974 | 0.125 | 0.08 | 261 | 0 | 0.364 | 1 | 1 | cs | TRUE
107 | LV_5269-3_0_8_line_107 |  | 101 | 103 | 0.00028307 | 0.125 | 0.08 | 261 | 0 | 0.364 | 1 | 1 | cs | TRUE
108 | LV_5269-3_0_8_line_108 |  | 102 | 104 | 0.033379 | 0.125 | 0.08 | 261 | 0 | 0.364 | 1 | 1 | cs | TRUE
109 | LV_5269-3_0_8_line_109 |  | 104 | 105 | 0.03101 | 0.125 | 0.08 | 261 | 0 | 0.364 | 1 | 1 | cs | TRUE
110 | LV_5269-3_0_8_line_110 |  | 105 | 106 | 0.034343 | 0.125 | 0.08 | 261 | 0 | 0.364 | 1 | 1 | cs | TRUE
111 | LV_5269-3_0_8_line_111 |  | 106 | 107 | 0.0204 | 0.125 | 0.08 | 261 | 0 | 0.364 | 1 | 1 | cs | TRUE
112 | LV_5269-3_0_8_line_112 |  | 107 | 108 | 0.0198 | 0.125 | 0.08 | 261 | 0 | 0.364 | 1 | 1 | cs | TRUE
113 | LV_5269-3_0_8_line_113 |  | 108 | 109 | 0.023929 | 0.125 | 0.08 | 261 | 0 | 0.364 | 1 | 1 | cs | TRUE
114 | LV_5269-3_0_8_line_114 |  | 109 | 139 | 0.057171 | 0.125 | 0.08 | 261 | 0 | 0.364 | 1 | 1 | cs | TRUE
115 | LV_5269-3_0_8_line_115 |  | 110 | 111 | 0.029452 | 0.125 | 0.08 | 261 | 0 | 0.364 | 1 | 1 | cs | TRUE
116 | LV_5269-3_0_8_line_116 |  | 110 | 112 | 0.020194 | 0.125 | 0.08 | 261 | 0 | 0.364 | 1 | 1 | cs | TRUE
117 | LV_5269-3_0_8_line_117 |  | 112 | 113 | 0.018622 | 0.125 | 0.08 | 261 | 0 | 0.364 | 1 | 1 | cs | TRUE
118 | LV_5269-3_0_8_line_118 |  | 113 | 114 | 0.019632 | 0.125 | 0.08 | 261 | 0 | 0.364 | 1 | 1 | cs | TRUE
119 | LV_5269-3_0_8_line_119 |  | 113 | 115 | 0.063602 | 0.125 | 0.08 | 261 | 0 | 0.364 | 1 | 1 | cs | TRUE
120 | LV_5269-3_0_8_line_120 |  | 114 | 116 | 0.025036 | 0.125 | 0.08 | 261 | 0 | 0.364 | 1 | 1 | cs | TRUE
121 | LV_5269-3_0_8_line_121 |  | 115 | 117 | 0.0017944 | 0.125 | 0.08 | 261 | 0 | 0.364 | 1 | 1 | cs | TRUE
122 | LV_5269-3_0_8_line_122 |  | 116 | 118 | 0.015732 | 0.125 | 0.08 | 261 | 0 | 0.364 | 1 | 1 | cs | TRUE
123 | LV_5269-3_0_8_line_123 |  | 117 | 119 | 0.027088 | 0.125 | 0.08 | 261 | 0 | 0.364 | 1 | 1 | cs | TRUE
124 | LV_5269-3_0_8_line_124 |  | 118 | 137 | 0.020552 | 0.125 | 0.08 | 261 | 0 | 0.364 | 1 | 1 | cs | TRUE
125 | LV_5269-3_0_8_line_125 |  | 119 | 143 | 0.012332 | 0.125 | 0.08 | 261 | 0 | 0.364 | 1 | 1 | cs | TRUE
126 | LV_5269-3_0_8_line_126 |  | 120 | 121 | 0.0067054 | 0.125 | 0.08 | 261 | 0 | 0.364 | 1 | 4 | cs | TRUE
127 | LV_5269-3_0_8_line_127 |  | 120 | 122 | 0.01668 | 0.125 | 0.08 | 261 | 0 | 0.364 | 1 | 4 | cs | TRUE
128 | LV_5269-3_0_8_line_128 |  | 121 | 123 | 0.03544 | 0.125 | 0.08 | 261 | 0 | 0.364 | 1 | 4 | cs | TRUE
129 | LV_5269-3_0_8_line_129 |  | 122 | 124 | 0.026101 | 0.125 | 0.08 | 261 | 0 | 0.364 | 1 | 4 | cs | TRUE
130 | LV_5269-3_0_8_line_130 |  | 123 | 125 | 0.014104 | 0.125 | 0.08 | 261 | 0 | 0.364 | 1 | 4 | cs | TRUE
131 | LV_5269-3_0_8_line_131 |  | 124 | 126 | 0.031668 | 0.125 | 0.08 | 261 | 0 | 0.364 | 1 | 4 | cs | TRUE
132 | LV_5269-3_0_8_line_132 |  | 124 | 127 | 0.03866 | 0.125 | 0.08 | 261 | 0 | 0.364 | 1 | 1 | cs | TRUE
133 | LV_5269-3_0_8_line_133 |  | 125 | 129 | 0.019355 | 0.125 | 0.08 | 261 | 0 | 0.364 | 1 | 4 | cs | TRUE
134 | LV_5269-3_0_8_line_134 |  | 126 | 130 | 0.030464 | 0.125 | 0.08 | 261 | 0 | 0.364 | 1 | 4 | cs | TRUE
135 | LV_5269-3_0_8_line_135 |  | 128 | 131 | 0.0031337 | 0.125 | 0.08 | 261 | 0 | 0.364 | 1 | 1 | cs | TRUE
136 | LV_5269-3_0_8_line_136 |  | 129 | 176 | 0.007989 | 0.125 | 0.08 | 261 | 0 | 0.364 | 1 | 4 | cs | TRUE
137 | LV_5269-3_0_8_line_137 |  | 130 | 175 | 0.014325 | 0.125 | 0.08 | 261 | 0 | 0.364 | 1 | 4 | cs | TRUE
138 | LV_5269-3_0_8_line_138 |  | 131 | 193 | 0.0036411 | 0.125 | 0.08 | 261 | 0 | 0.364 | 1 | 1 | cs | TRUE
139 | LV_5269-3_0_8_line_139 |  | 132 | 133 | 0.020118 | 0.125 | 0.08 | 261 | 0 | 0.364 | 1 | 1 | cs | TRUE
140 | LV_5269-3_0_8_line_140 |  | 133 | 134 | 0.018134 | 0.125 | 0.08 | 261 | 0 | 0.364 | 1 | 1 | cs | TRUE
141 | LV_5269-3_0_8_line_141 |  | 133 | 135 | 0.039858 | 0.125 | 0.08 | 261 | 0 | 0.364 | 1 | 1 | cs | TRUE
142 | LV_5269-3_0_8_line_142 |  | 134 | 152 | 0.11838 | 0.125 | 0.08 | 261 | 0 | 0.364 | 1 | 1 | cs | TRUE
143 | LV_5269-3_0_8_line_143 |  | 135 | 153 | 0.023375 | 0.125 | 0.08 | 261 | 0 | 0.364 | 1 | 1 | cs | TRUE
144 | LV_5269-3_0_8_line_144 |  | 136 | 148 | 0.018662 | 0.125 | 0.08 | 261 | 0 | 0.364 | 1 | 1 | cs | TRUE
145 | LV_5269-3_0_8_line_145 |  | 137 | 138 | 0.023285 | 0.125 | 0.08 | 261 | 0 | 0.364 | 1 | 1 | cs | TRUE
146 | LV_5269-3_0_8_line_146 |  | 138 | 142 | 0.031937 | 0.125 | 0.08 | 261 | 0 | 0.364 | 1 | 1 | cs | TRUE
147 | LV_5269-3_0_8_line_147 |  | 139 | 140 | 0.03345 | 0.125 | 0.08 | 261 | 0 | 0.364 | 1 | 1 | cs | TRUE
148 | LV_5269-3_0_8_line_148 |  | 140 | 141 | 0.024891 | 0.125 | 0.08 | 261 | 0 | 0.364 | 1 | 1 | cs | TRUE
149 | LV_5269-3_0_8_line_149 |  | 142 | 164 | 0.0078333 | 0.125 | 0.08 | 261 | 0 | 0.364 | 1 | 1 | cs | TRUE
150 | LV_5269-3_0_8_line_150 |  | 143 | 144 | 0.01414 | 0.125 | 0.08 | 261 | 0 | 0.364 | 1 | 1 | cs | TRUE
151 | LV_5269-3_0_8_line_151 |  | 144 | 145 | 0.029215 | 0.125 | 0.08 | 261 | 0 | 0.364 | 1 | 1 | cs | TRUE
152 | LV_5269-3_0_8_line_152 |  | 146 | 147 | 0.13682 | 0.125 | 0.08 | 261 | 0 | 0.364 | 1 | 1 | cs | TRUE
153 | LV_5269-3_0_8_line_153 |  | 146 | 148 | 0.0094058 | 0.125 | 0.08 | 261 | 0 | 0.364 | 1 | 1 | cs | TRUE
154 | LV_5269-3_0_8_line_154 |  | 148 | 149 | 0.04677 | 0.125 | 0.08 | 261 | 0 | 0.364 | 1 | 1 | cs | TRUE
155 | LV_5269-3_0_8_line_155 |  | 149 | 150 | 0.036772 | 0.125 | 0.08 | 261 | 0 | 0.364 | 1 | 1 | cs | TRUE
156 | LV_5269-3_0_8_line_156 |  | 150 | 151 | 0.031268 | 0.125 | 0.08 | 261 | 0 | 0.364 | 1 | 1 | cs | TRUE
157 | LV_5269-3_0_8_line_157 |  | 152 | 154 | 0.045081 | 0.125 | 0.08 | 261 | 0 | 0.364 | 1 | 1 | cs | TRUE
158 | LV_5269-3_0_8_line_158 |  | 153 | 155 | 0.014624 | 0.125 | 0.08 | 261 | 0 | 0.364 | 1 | 1 | cs | TRUE
159 | LV_5269-3_0_8_line_159 |  | 154 | 156 | 9.5927e-05 | 0.125 | 0.08 | 261 | 0 | 0.364 | 1 | 1 | cs | TRUE
160 | LV_5269-3_0_8_line_160 |  | 155 | 157 | 0.01326 | 0.125 | 0.08 | 261 | 0 | 0.364 | 1 | 1 | cs | TRUE
161 | LV_5269-3_0_8_line_161 |  | 157 | 158 | 0.030976 | 0.125 | 0.08 | 261 | 0 | 0.364 | 1 | 1 | cs | TRUE
162 | LV_5269-3_0_8_line_162 |  | 159 | 160 | 0.16544 | 0.125 | 0.08 | 261 | 0 | 0.364 | 1 | 1 | cs | TRUE
163 | LV_5269-3_0_8_line_163 |  | 159 | 161 | 0.36345 | 0.125 | 0.08 | 261 | 0 | 0.364 | 1 | 1 | cs | TRUE
164 | LV_5269-3_0_8_line_164 |  | 159 | 162 | 0.11587 | 0.125 | 0.08 | 261 | 0 | 0.364 | 1 | 1 | cs | TRUE
165 | LV_5269-3_0_8_line_165 |  | 160 | 170 | 0.014048 | 0.125 | 0.08 | 261 | 0 | 0.364 | 1 | 1 | cs | TRUE
166 | LV_5269-3_0_8_line_166 |  | 161 | 169 | 0.21494 | 0.125 | 0.08 | 261 | 0 | 0.364 | 1 | 1 | cs | TRUE
167 | LV_5269-3_0_8_line_167 |  | 162 | 168 | 0.091575 | 0.125 | 0.08 | 261 | 0 | 0.364 | 1 | 1 | cs | TRUE
168 | LV_5269-3_0_8_line_168 |  | 163 | 164 | 0.032114 | 0.125 | 0.08 | 261 | 0 | 0.364 | 1 | 1 | cs | TRUE
169 | LV_5269-3_0_8_line_169 |  | 163 | 165 | 0.00032036 | 0.125 | 0.08 | 261 | 0 | 0.364 | 1 | 1 | cs | TRUE
170 | LV_5269-3_0_8_line_170 |  | 165 | 166 | 0.039 | 0.125 | 0.08 | 261 | 0 | 0.364 | 1 | 1 | cs | TRUE
171 | LV_5269-3_0_8_line_171 |  | 166 | 167 | 0.025026 | 0.125 | 0.08 | 261 | 0 | 0.364 | 1 | 1 | cs | TRUE
172 | LV_5269-3_0_8_line_172 |  | 167 | 168 | 0.021951 | 0.125 | 0.08 | 261 | 0 | 0.364 | 1 | 1 | cs | TRUE
173 | LV_5269-3_0_8_line_173 |  | 170 | 171 | 0.099252 | 0.125 | 0.08 | 261 | 0 | 0.364 | 1 | 1 | cs | TRUE
174 | LV_5269-3_0_8_line_174 |  | 170 | 172 | 0.12886 | 0.125 | 0.08 | 261 | 0 | 0.364 | 1 | 1 | cs | TRUE
175 | LV_5269-3_0_8_line_175 |  | 171 | 174 | 0.009025 | 0.125 | 0.08 | 261 | 0 | 0.364 | 1 | 1 | cs | TRUE
176 | LV_5269-3_0_8_line_176 |  | 172 | 173 | 0.064102 | 0.125 | 0.08 | 261 | 0 | 0.364 | 1 | 1 | cs | TRUE
177 | LV_5269-3_0_8_line_177 |  | 175 | 180 | 0.008815 | 0.125 | 0.08 | 261 | 0 | 0.364 | 1 | 1 | cs | TRUE
178 | LV_5269-3_0_8_line_178 |  | 175 | 181 | 0.011168 | 0.125 | 0.08 | 261 | 0 | 0.364 | 1 | 4 | cs | TRUE
179 | LV_5269-3_0_8_line_179 |  | 176 | 177 | 0.010089 | 0.125 | 0.08 | 261 | 0 | 0.364 | 1 | 4 | cs | TRUE
180 | LV_5269-3_0_8_line_180 |  | 177 | 178 | 0.0032765 | 0.125 | 0.08 | 261 | 0 | 0.364 | 1 | 4 | cs | TRUE
181 | LV_5269-3_0_8_line_181 |  | 178 | 179 | 0.0095002 | 0.125 | 0.08 | 261 | 0 | 0.364 | 1 | 4 | cs | TRUE
182 | LV_5269-3_0_8_line_182 |  | 179 | 187 | 0.0097891 | 0.125 | 0.08 | 261 | 0 | 0.364 | 1 | 4 | cs | TRUE
183 | LV_5269-3_0_8_line_183 |  | 180 | 182 | 0.006992 | 0.125 | 0.08 | 261 | 0 | 0.364 | 1 | 1 | cs | TRUE
184 | LV_5269-3_0_8_line_184 |  | 180 | 183 | 0.013943 | 0.125 | 0.08 | 261 | 0 | 0.364 | 1 | 1 | cs | TRUE
185 | LV_5269-3_0_8_line_185 |  | 181 | 184 | 0.00626 | 0.125 | 0.08 | 261 | 0 | 0.364 | 1 | 4 | cs | TRUE
186 | LV_5269-3_0_8_line_186 |  | 182 | 186 | 0.0073015 | 0.125 | 0.08 | 261 | 0 | 0.364 | 1 | 1 | cs | TRUE
187 | LV_5269-3_0_8_line_187 |  | 185 | 186 | 0.011293 | 0.125 | 0.08 | 261 | 0 | 0.364 | 1 | 1 | cs | TRUE
188 | LV_5269-3_0_8_line_188 |  | 188 | 189 | 0.023309 | 0.125 | 0.08 | 261 | 0 | 0.364 | 1 | 1 | cs | TRUE
189 | LV_5269-3_0_8_line_189 |  | 189 | 195 | 0.0090376 | 0.125 | 0.08 | 261 | 0 | 0.364 | 1 | 1 | cs | TRUE
190 | LV_5269-3_0_8_line_190 |  | 190 | 191 | 0.0091512 | 0.125 | 0.08 | 261 | 0 | 0.364 | 1 | 1 | cs | TRUE
191 | LV_5269-3_0_8_line_191 |  | 191 | 192 | 0.015533 | 0.125 | 0.08 | 261 | 0 | 0.364 | 1 | 1 | cs | TRUE
192 | LV_5269-3_0_8_line_192 |  | 192 | 193 | 0.01256 | 0.125 | 0.08 | 261 | 0 | 0.364 | 1 | 1 | cs | TRUE
193 | LV_5269-3_0_8_line_193 |  | 193 | 194 | 0.013343 | 0.125 | 0.08 | 261 | 0 | 0.364 | 1 | 1 | cs | TRUE
194 | LV_5269-3_0_8_line_194 |  | 194 | 195 | 0.01844 | 0.125 | 0.08 | 261 | 0 | 0.364 | 1 | 1 | cs | TRUE

## trafo
| name | std_type | hv_bus | lv_bus | sn_mva | vn_hv_kv | vn_lv_kv | vk_percent | vkr_percent | pfe_kw | i0_percent | shift_degree | tap_side | tap_neutral | tap_min | tap_max | tap_step_percent | tap_step_degree | tap_pos | tap_phase_shifter | parallel | df | in_service
0 | LV_5269-3_0_8_trafo_0 | 0.63 MVA 20/0.4 kV | 196 | 0 | 0.63 | 20 | 0.4 | 6 | 1.206 | 1.65 | 0.2619 | 150 | hv | 0 | -2 | 2 | 2.5 | 0 | 0 | FALSE | 1 | 1 | TRUE

## line_geodata
| x0 | y0 | x1 | y1 | x2 | y2 | x3 | y3 | x4 | y4 | x5 | y5 | x6 | y6 | x7 | y7 | x8 | y8
0 | 2724318.6389 | 1079664.6413 | 2724317.0429 | 1079654.5236 | 2724315.0059 | 1079647.7117
1 | 2724300.1277 | 1079630.6056 | 2724309.1103 | 1079634.7362 | 2724312.1243 | 1079640.0905 | 2724314.701 | 1079646.6923 | 2724315.0059 | 1079647.7117
2 | 2724318.6389 | 1079664.6413 | 2724322.6113 | 1079666.8128 | 2724328.1128 | 1079674.008 | 2724335.1107 | 1079692.3864
3 | 2724300.1277 | 1079630.6056 | 2724295.867 | 1079629.9961 | 2724293.7337 | 1079630.6314
4 | 2724300.1277 | 1079630.6056 | 2724299.7978 | 1079626.596 | 2724300.2444 | 1079622.9584
5 | 2724335.1107 | 1079692.3864 | 2724340.3254 | 1079698.6203
6 | 2724335.1107 | 1079692.3864 | 2724321.5762 | 1079695.0893
7 | 2724300.2444 | 1079622.9584 | 2724300.9159 | 1079617.4899 | 2724301.1456 | 1079613.4131
8 | 2724354.8614 | 1079715.9972 | 2724340.3254 | 1079698.6203
9 | 2724321.5762 | 1079695.0893 | 2724316.6222 | 1079696.0787 | 2724303.2939 | 1079699.3204 | 2724294.943 | 1079708.2928
10 | 2724268.4136 | 1079674.7691 | 2724269.9838 | 1079661.7805 | 2724272.0559 | 1079655.9558
11 | 2724268.4136 | 1079674.7691 | 2724266.2528 | 1079676.4177
12 | 2724272.0559 | 1079655.9558 | 2724273.2938 | 1079652.4762
13 | 2724301.9391 | 1079599.3308 | 2724301.1456 | 1079613.4131
14 | 2724354.8614 | 1079715.9972 | 2724355.7034 | 1079717.0038
15 | 2724283.509 | 1079722.383 | 2724285.4293 | 1079718.5146 | 2724294.943 | 1079708.2928
16 | 2724273.2938 | 1079652.4762 | 2724276.495 | 1079643.4776 | 2724276.6581 | 1079635.4824
17 | 2724301.9391 | 1079599.3308 | 2724304.1684 | 1079598.976
18 | 2724283.447 | 1079597.8527 | 2724301.9391 | 1079599.3308
19 | 2724262.9007 | 1079636.1396 | 2724269.0129 | 1079625.6906
20 | 2724269.534 | 1079624.7999 | 2724269.0129 | 1079625.6906
21 | 2724262.9007 | 1079636.1396 | 2724261.5571 | 1079638.7808 | 2724247.0431 | 1079661.3014 | 2724238.4555 | 1079673.8961
22 | 2724269.534 | 1079624.7999 | 2724276.5174 | 1079609.9006
23 | 2724269.534 | 1079624.7999 | 2724273.5828 | 1079628.9259
24 | 2724236.8627 | 1079676.2321 | 2724238.4555 | 1079673.8961
25 | 2724277.416 | 1079607.9835 | 2724276.5174 | 1079609.9006
26 | 2724276.6581 | 1079635.4824 | 2724276.7265 | 1079632.1296 | 2724273.5828 | 1079628.9259
27 | 2724227.4295 | 1079690.0671 | 2724236.8627 | 1079676.2321
28 | 2724283.447 | 1079597.8527 | 2724279.0378 | 1079604.5232 | 2724277.416 | 1079607.9835
29 | 2724227.4295 | 1079690.0671 | 2724223.8439 | 1079694.4528 | 2724220.0304 | 1079697.822
30 | 2724283.447 | 1079597.8527 | 2724287.7973 | 1079592.5486
31 | 2724222.6284 | 1079704.1462 | 2724220.0304 | 1079697.822
32 | 2724220.0304 | 1079697.822 | 2724216.1257 | 1079697.6646 | 2724212.7119 | 1079697.0501 | 2724211.6935 | 1079696.4255
33 | 2724222.6284 | 1079704.1462 | 2724224.8943 | 1079704.6595 | 2724228.392 | 1079704.5862
34 | 2724208.0236 | 1079694.1747 | 2724211.6935 | 1079696.4255
35 | 2724208.0236 | 1079694.1747 | 2724195.6241 | 1079686.5666
36 | 2724195.6241 | 1079686.5666 | 2724188.6067 | 1079682.2609
37 | 2724188.6067 | 1079682.2609 | 2724175.3891 | 1079674.1508 | 2724142.1356 | 1079652.0907 | 2724135.5381 | 1079646.1923
38 | 2724287.7973 | 1079592.5486 | 2724287.4343 | 1079589.0164 | 2724282.7141 | 1079586.0148
39 | 2724304.1684 | 1079598.976 | 2724305.4531 | 1079596.556 | 2724310.9323 | 1079585.4873
40 | 2724304.1684 | 1079598.976 | 2724309.5034 | 1079600.2413 | 2724316.2192 | 1079605.1707
41 | 2724282.7141 | 1079586.0148 | 2724281.6896 | 1079585.3633 | 2724275.682 | 1079582.0273 | 2724269.8115 | 1079578.6113
42 | 2724266.7885 | 1079575.105 | 2724267.543 | 1079577.2912 | 2724269.8115 | 1079578.6113
43 | 2724266.7885 | 1079575.105 | 2724264.374 | 1079568.1088 | 2724276.3008 | 1079561.0728
44 | 2724132.5519 | 1079643.5227 | 2724135.5381 | 1079646.1923
45 | 2724132.5519 | 1079643.5227 | 2724128.8285 | 1079640.1888
46 | 2724132.5519 | 1079643.5227 | 2724130.4088 | 1079650.7065 | 2724156.2084 | 1079667.4403
47 | 2724128.8285 | 1079640.1888 | 2724123.7275 | 1079632.3904 | 2724115.0769 | 1079619.9719 | 2724107.4727 | 1079604.2389 | 2724106.0218 | 1079601.0394
48 | 2724128.8285 | 1079640.1888 | 2724121.4083 | 1079642.1169 | 2724120.61 | 1079641.6338
49 | 2724095.8521 | 1079578.6145 | 2724106.0218 | 1079601.0394
50 | 2724120.61 | 1079641.6338 | 2724106.1587 | 1079632.8886 | 2724075.8103 | 1079609.3092 | 2724061.4269 | 1079598.7421 | 2724060.486 | 1079598.6956
51 | 2724080.0739 | 1079548.4105 | 2724084.9361 | 1079554.5439 | 2724095.8521 | 1079578.6145
52 | 2724060.486 | 1079598.6956 | 2724043.0242 | 1079597.8336 | 2724037.6259 | 1079601.3561
53 | 2724519.0303 | 1079394.8784 | 2724524.2584 | 1079388.0802 | 2724537.093 | 1079371.3968 | 2724550.1611 | 1079360.4002 | 2724567.0585 | 1079348.8124
54 | 2724519.0303 | 1079394.8784 | 2724510.0589 | 1079406.537 | 2724483.967 | 1079443.636
55 | 2724519.0303 | 1079394.8784 | 2724462.6026 | 1079341.0979
56 | 2724470.9807 | 1079460.748 | 2724473.7942 | 1079458.0563 | 2724479.4988 | 1079449.9891 | 2724483.967 | 1079443.636
57 | 2724470.9807 | 1079460.748 | 2724468.5482 | 1079463.0751 | 2724460.6166 | 1079468.7284 | 2724455.23 | 1079471.0601
58 | 2724444.8659 | 1079474.5222 | 2724454.7296 | 1079471.2768 | 2724455.23 | 1079471.0601
59 | 2724581.8668 | 1079384.4011 | 2724602.4472 | 1079367.2876
60 | 2724634.0624 | 1079366.2748 | 2724621.1844 | 1079356.9602 | 2724617.2383 | 1079356.5348 | 2724614.7965 | 1079357.0186 | 2724602.4472 | 1079367.2876
61 | 2724634.0624 | 1079366.2748 | 2724622.1733 | 1079377.3002
62 | 2724600.1469 | 1079398.5443 | 2724606.2002 | 1079392.113 | 2724622.1733 | 1079377.3002
63 | 2724588.4204 | 1079412.3867 | 2724596.733 | 1079402.1713 | 2724600.1469 | 1079398.5443
64 | 2724588.4204 | 1079412.3867 | 2724574.3232 | 1079440.9902
65 | 2724588.4204 | 1079412.3867 | 2724608.7892 | 1079424.9301
66 | 2724574.3232 | 1079440.9902 | 2724569.9469 | 1079449.8699 | 2724562.4756 | 1079460.3583 | 2724551.4022 | 1079470.7063 | 2724534.3262 | 1079484.0269
67 | 2724608.4313 | 1079434.6585 | 2724612.7744 | 1079427.3843 | 2724608.7892 | 1079424.9301
68 | 2724534.3262 | 1079484.0269 | 2724530.345 | 1079487.1325 | 2724523.0524 | 1079494.589 | 2724518.7825 | 1079502.0295 | 2724497.4596 | 1079544.9965
69 | 2724599.4997 | 1079449.6181 | 2724608.4313 | 1079434.6585
70 | 2724482.2763 | 1079565.0077 | 2724492.682 | 1079554.6238 | 2724497.4596 | 1079544.9965
71 | 2724599.4997 | 1079449.6181 | 2724644.882 | 1079484.1765
72 | 2724599.4997 | 1079449.6181 | 2724695.9579 | 1079525.7419
73 | 2724439.8099 | 1079523.4882 | 2724482.2763 | 1079565.0077
74 | 2724439.8099 | 1079523.4882 | 2724432.9238 | 1079521.7018 | 2724430.5221 | 1079520.4708
75 | 2724661.8888 | 1079641.0003 | 2724661.8406 | 1079646.7602
76 | 2724661.8888 | 1079641.0003 | 2724662.5554 | 1079628.5493 | 2724648.9308 | 1079601.9202
77 | 2724629.5811 | 1079563.4324 | 2724634.0779 | 1079574.3829 | 2724647.7338 | 1079599.5806 | 2724648.9308 | 1079601.9202
78 | 2724444.8659 | 1079474.5222 | 2724440.234 | 1079478.7641 | 2724437.129 | 1079481.5914
79 | 2724436.6843 | 1079481.9963 | 2724437.129 | 1079481.5914
80 | 2724430.5221 | 1079520.4708 | 2724424.1122 | 1079517.1854 | 2724422.5696 | 1079515.957
81 | 2724644.882 | 1079484.1765 | 2724636.2942 | 1079495.73
82 | 2724644.882 | 1079484.1765 | 2724646.8073 | 1079481.5864 | 2724652.2784 | 1079474.1018
83 | 2724695.9579 | 1079525.7419 | 2724693.1061 | 1079530.9249 | 2724691.156 | 1079548.8096
84 | 2724695.9579 | 1079525.7419 | 2724698.303 | 1079521.4798 | 2724705.0897 | 1079515.5921 | 2724710.0394 | 1079511.8491
85 | 2724678.5359 | 1079449.9826 | 2724674.1141 | 1079450.9891 | 2724667.3191 | 1079457.1037
86 | 2724678.5359 | 1079449.9826 | 2724692.5361 | 1079446.7961 | 2724709.5779 | 1079451.2096
87 | 2724667.3191 | 1079457.1037 | 2724659.6765 | 1079463.9811 | 2724652.2784 | 1079474.1018
88 | 2724736.7746 | 1079514.8136 | 2724718.9336 | 1079511.1054 | 2724710.172 | 1079511.7488 | 2724710.0394 | 1079511.8491
89 | 2724636.2942 | 1079495.73 | 2724627.9522 | 1079506.9528 | 2724626.1586 | 1079512.9551
90 | 2724691.156 | 1079548.8096 | 2724691.0496 | 1079549.7855 | 2724691.382 | 1079576.463
91 | 2724626.1586 | 1079512.9551 | 2724620.796 | 1079530.9018 | 2724621.4712 | 1079535.0882
92 | 2724621.4712 | 1079535.0882 | 2724623.7539 | 1079549.2424 | 2724629.5811 | 1079563.4324
93 | 2724407.4206 | 1079706.3941 | 2724427.6042 | 1079735.7345
94 | 2724429.694 | 1079738.7724 | 2724427.6042 | 1079735.7345
95 | 2724407.4206 | 1079706.3941 | 2724391.8721 | 1079679.8685 | 2724371.2449 | 1079655.8857 | 2724370.9469 | 1079655.4855
96 | 2724429.694 | 1079738.7724 | 2724431.4268 | 1079739.1413 | 2724432.024 | 1079738.8088 | 2724432.2421 | 1079738.0238 | 2724432.2129 | 1079736.789 | 2724424.7724 | 1079716.1331 | 2724413.0546 | 1079698.7109
97 | 2724366.2836 | 1079649.2216 | 2724370.9469 | 1079655.4855
98 | 2724363.4863 | 1079645.4642 | 2724366.2836 | 1079649.2216
99 | 2724363.4863 | 1079645.4642 | 2724358.4371 | 1079640.3388
100 | 2724388.8218 | 1079758.9011 | 2724389.7441 | 1079761.3914
101 | 2724388.8218 | 1079758.9011 | 2724387.2895 | 1079754.7631 | 2724375.2305 | 1079740.3473
102 | 2724482.1703 | 1079911.6034 | 2724479.8593 | 1079906.0744 | 2724458.4798 | 1079892.35 | 2724438.0829 | 1079877.6784 | 2724428.9939 | 1079865.8509 | 2724405.2528 | 1079805.6891 | 2724395.9485 | 1079778.1458 | 2724389.7441 | 1079761.3914
103 | 2724372.9318 | 1079737.5993 | 2724375.2305 | 1079740.3473
104 | 2724482.1703 | 1079911.6034 | 2724473.915 | 1079911.4458 | 2724448.4421 | 1079896.537
105 | 2724372.9318 | 1079737.5993 | 2724355.885 | 1079717.2209
106 | 2724448.4421 | 1079896.537 | 2724422.6567 | 1079880.1876 | 2724407.3894 | 1079866.933 | 2724387.9265 | 1079846.4938
107 | 2724355.885 | 1079717.2209 | 2724355.7034 | 1079717.0038
108 | 2724362.7312 | 1079824.8273 | 2724377.0036 | 1079835.023 | 2724387.9265 | 1079846.4938
109 | 2724362.7312 | 1079824.8273 | 2724348.7707 | 1079814.8545 | 2724335.4809 | 1079818.7637
110 | 2724309.2985 | 1079840.5175 | 2724332.2633 | 1079819.7102 | 2724335.4809 | 1079818.7637
111 | 2724294.1807 | 1079854.2151 | 2724309.2985 | 1079840.5175
112 | 2724294.1807 | 1079854.2151 | 2724279.5079 | 1079867.5094
113 | 2724279.5079 | 1079867.5094 | 2724275.7947 | 1079870.8739 | 2724260.8008 | 1079882.4103
114 | 2724260.8008 | 1079882.4103 | 2724254.5786 | 1079887.1977 | 2724233.2606 | 1079892.5227 | 2724207.2391 | 1079884.1118
115 | 2724272.4903 | 1079749.6263 | 2724277.8942 | 1079733.6943 | 2724283.509 | 1079722.383
116 | 2724272.4903 | 1079749.6263 | 2724266.0037 | 1079768.7505
117 | 2724258.3424 | 1079785.7115 | 2724265.3541 | 1079770.6656 | 2724266.0037 | 1079768.7505
118 | 2724258.3424 | 1079785.7115 | 2724254.4215 | 1079791.3023 | 2724247.6944 | 1079796.9693 | 2724244.5704 | 1079799.4793
119 | 2724258.3424 | 1079785.7115 | 2724252.7829 | 1079787.0769 | 2724238.8197 | 1079796.3213 | 2724230.8367 | 1079796.9035 | 2724223.7366 | 1079795.3354 | 2724201.2832 | 1079782.5155
120 | 2724244.5704 | 1079799.4793 | 2724239.4483 | 1079803.595 | 2724230.2299 | 1079807.61 | 2724222.3341 | 1079808.8723 | 2724221.9234 | 1079808.8196
121 | 2724199.7249 | 1079781.6258 | 2724201.2832 | 1079782.5155
122 | 2724221.9234 | 1079808.8196 | 2724210.9975 | 1079807.418 | 2724206.4202 | 1079806.2797
123 | 2724199.7249 | 1079781.6258 | 2724189.9689 | 1079776.0555 | 2724176.7442 | 1079767.3126
124 | 2724206.4202 | 1079806.2797 | 2724197.4083 | 1079804.0386 | 2724187.2079 | 1079799.2557
125 | 2724166.9066 | 1079759.9206 | 2724171.1569 | 1079763.6188 | 2724176.7442 | 1079767.3126
126 | 2724380.8856 | 1079597.3688 | 2724382.8286 | 1079598.8248 | 2724387.1043 | 1079598.7008 | 2724387.1043 | 1079598.7008
127 | 2724399.0022 | 1079587.5243 | 2724395.9989 | 1079591.9218 | 2724392.2639 | 1079596.0041 | 2724387.1043 | 1079598.7008
128 | 2724356.1734 | 1079572.8731 | 2724368.6857 | 1079580.6896 | 2724380.4947 | 1079597.0759 | 2724380.8856 | 1079597.3688
129 | 2724392.6708 | 1079563.9001 | 2724400.2421 | 1079577.787 | 2724401.1932 | 1079582.5765 | 2724399.0022 | 1079587.5243
130 | 2724356.1734 | 1079572.8731 | 2724344.4657 | 1079565.009
131 | 2724392.6708 | 1079563.9001 | 2724381.4199 | 1079550.2383 | 2724380.04 | 1079546.285 | 2724379.7287 | 1079542.8873 | 2724381.4853 | 1079536.7631
132 | 2724392.6708 | 1079563.9001 | 2724387.6636 | 1079566.3664 | 2724383.1169 | 1079569.487 | 2724377.9582 | 1079572.1392 | 2724371.0598 | 1079573.2438 | 2724362.327 | 1079567.15 | 2724361.3558 | 1079563.1374
133 | 2724344.4657 | 1079565.009 | 2724339.0666 | 1079561.3825 | 2724331.544 | 1079557.2816 | 2724329.1619 | 1079555.9876 | 2724327.5922 | 1079555.8952
134 | 2724397.6295 | 1079510.9292 | 2724394.2569 | 1079516.2865 | 2724381.4853 | 1079536.7631
135 | 2724358.4371 | 1079640.3388 | 2724356.2379 | 1079638.1064
136 | 2724319.6169 | 1079555.4259 | 2724327.5922 | 1079555.8952
137 | 2724410.1423 | 1079503.8905 | 2724397.6295 | 1079510.9292
138 | 2724353.6826 | 1079635.5125 | 2724356.2379 | 1079638.1064
139 | 2724022.4341 | 1079613.9264 | 2724024.9456 | 1079609.6299 | 2724037.6259 | 1079601.3561
140 | 2724022.4341 | 1079613.9264 | 2724016.3082 | 1079624.4094 | 2724014.508 | 1079630.1252
141 | 2724022.4341 | 1079613.9264 | 2724027.7249 | 1079631.8694 | 2724032.4283 | 1079638.9703 | 2724033.6553 | 1079642.053 | 2724034.4938 | 1079651.3315
142 | 2724014.508 | 1079630.1252 | 2724002.8937 | 1079667.001 | 2723996.6135 | 1079689.2672 | 2723992.3036 | 1079745.6856
143 | 2724034.4938 | 1079651.3315 | 2724036.5976 | 1079674.612
144 | 2724065.066 | 1079537.9384 | 2724076.4068 | 1079543.7846 | 2724080.0739 | 1079548.4105
145 | 2724187.2079 | 1079799.2557 | 2724180.4012 | 1079796.0641 | 2724166.6221 | 1079788.3995
146 | 2724166.6221 | 1079788.3995 | 2724161.9336 | 1079785.7915 | 2724146.6319 | 1079775.3278 | 2724139.8512 | 1079771.0177
147 | 2724207.2391 | 1079884.1118 | 2724175.4106 | 1079873.8239
148 | 2724153.2995 | 1079862.8286 | 2724165.5184 | 1079870.6265 | 2724175.4106 | 1079873.8239
149 | 2724133.2404 | 1079766.8156 | 2724139.8512 | 1079771.0177
150 | 2724156.2395 | 1079750.6395 | 2724166.9066 | 1079759.9206
151 | 2724133.6579 | 1079732.221 | 2724137.8659 | 1079734.6529 | 2724156.2395 | 1079750.6395
152 | 2723923.5148 | 1079530.2871 | 2723932.5167 | 1079525.4666 | 2723943.3047 | 1079520.3043 | 2723955.9984 | 1079518.4722 | 2723972.0815 | 1079519.222 | 2723998.4058 | 1079526.4071 | 2724026.6821 | 1079529.6847 | 2724046.424 | 1079532.3661 | 2724056.0541 | 1079535.2447
153 | 2724065.066 | 1079537.9384 | 2724056.0541 | 1079535.2447
154 | 2724065.066 | 1079537.9384 | 2724042.2867 | 1079538.6643 | 2724024.9885 | 1079542.6486 | 2724018.7833 | 1079543.1816
155 | 2723982.0684 | 1079544.7668 | 2723990.1359 | 1079544.5077 | 2724004.5814 | 1079544.4014 | 2724018.7833 | 1079543.1816
156 | 2723956.4134 | 1079558.4098 | 2723961.719 | 1079550.4341 | 2723965.744 | 1079547.3581 | 2723975.0922 | 1079544.9909 | 2723982.0684 | 1079544.7668
157 | 2723968.3102 | 1079782.1787 | 2723982.6473 | 1079763.1815 | 2723991.6462 | 1079754.2914 | 2723992.3036 | 1079745.6856
158 | 2724036.5976 | 1079674.612 | 2724037.2885 | 1079682.2563 | 2724037.4416 | 1079689.2032
159 | 2723968.2524 | 1079782.2552 | 2723968.3102 | 1079782.1787
160 | 2724037.4416 | 1079689.2032 | 2724037.7339 | 1079702.4596
161 | 2724037.7339 | 1079702.4596 | 2724038.1084 | 1079719.4445 | 2724035.1155 | 1079733.1072
162 | 2723880.9794 | 1079856.8162 | 2723870.1951 | 1079856.4746 | 2723846.728 | 1079863.5807 | 2723838.1616 | 1079860.7713 | 2723791.992 | 1079829.722 | 2723768.3795 | 1079818.3676 | 2723742.3798 | 1079788.9289
163 | 2723880.9794 | 1079856.8162 | 2723778.15 | 1080205.4145
164 | 2723982.7598 | 1079873.3086 | 2723981.233 | 1079873.511 | 2723974.6838 | 1079867.3956 | 2723968.3464 | 1079853.9346 | 2723955.9889 | 1079850.3474 | 2723916.1345 | 1079861.7677 | 2723900.5577 | 1079863.6746 | 2723880.9794 | 1079856.8162
165 | 2723733.0807 | 1079778.3997 | 2723742.3798 | 1079788.9289
166 | 2723877.1313 | 1080396.2073 | 2723778.15 | 1080205.4145
167 | 2723982.7598 | 1079873.3086 | 2723983.2966 | 1079862.9675 | 2723985.0429 | 1079852.362 | 2723995.3799 | 1079839.1848 | 2724013.0925 | 1079823.5782 | 2724035.934 | 1079803.9493
168 | 2724101.5772 | 1079761.5584 | 2724117.502 | 1079763.6706 | 2724133.2404 | 1079766.8156 | 2724133.2404 | 1079766.8156
169 | 2724101.2596 | 1079761.5162 | 2724101.5772 | 1079761.5584
170 | 2724065.5901 | 1079767.6198 | 2724067.1983 | 1079765.5035 | 2724073.1396 | 1079760.265 | 2724078.5657 | 1079758.9634 | 2724090.5615 | 1079760.0973 | 2724101.2596 | 1079761.5162
171 | 2724065.5901 | 1079767.6198 | 2724050.4489 | 1079787.5461
172 | 2724050.4489 | 1079787.5461 | 2724049.6674 | 1079788.5746 | 2724039.0289 | 1079801.2896 | 2724035.934 | 1079803.9493
173 | 2723733.0807 | 1079778.3997 | 2723712.8945 | 1079773.9089 | 2723706.6001 | 1079776.2718 | 2723702.5637 | 1079779.9259 | 2723697.2391 | 1079781.9749 | 2723691.0342 | 1079773.0425 | 2723664.5818 | 1079766.4677 | 2723654.1482 | 1079773.3388 | 2723643.9067 | 1079774.5764
174 | 2723733.0807 | 1079778.3997 | 2723764.0415 | 1079653.3148
175 | 2723643.9067 | 1079774.5764 | 2723636.3953 | 1079769.5733
176 | 2723764.0415 | 1079653.3148 | 2723823.4441 | 1079671.7234 | 2723825.2147 | 1079672.4464
177 | 2724410.1423 | 1079503.8905 | 2724417.0983 | 1079498.4507
178 | 2724410.1423 | 1079503.8905 | 2724414.9686 | 1079509.9045 | 2724417.6725 | 1079512.0576
179 | 2724319.6169 | 1079555.4259 | 2724317.7122 | 1079562.3365 | 2724318.5928 | 1079565.1216
180 | 2724319.5806 | 1079568.2456 | 2724318.5928 | 1079565.1216
181 | 2724319.5806 | 1079568.2456 | 2724315.3098 | 1079576.7317
182 | 2724310.9323 | 1079585.4873 | 2724312.6732 | 1079581.9703 | 2724315.3098 | 1079576.7317
183 | 2724417.0983 | 1079498.4507 | 2724422.6173 | 1079494.138
184 | 2724417.0983 | 1079498.4507 | 2724411.5622 | 1079490.6654 | 2724414.6762 | 1079487.5713
185 | 2724417.6725 | 1079512.0576 | 2724422.5696 | 1079515.957
186 | 2724422.6173 | 1079494.138 | 2724427.8364 | 1079490.0526 | 2724428.3344 | 1079489.5992
187 | 2724428.3344 | 1079489.5992 | 2724436.6843 | 1079481.9963
188 | 2724335.4378 | 1079599.4696 | 2724321.3146 | 1079608.9107 | 2724316.2192 | 1079605.1707
189 | 2724335.4378 | 1079599.4696 | 2724340.3282 | 1079607.0698
190 | 2724321.7639 | 1079616.7255 | 2724329.1893 | 1079622.0742
191 | 2724342.1701 | 1079630.4898 | 2724338.8894 | 1079629.0616 | 2724329.1893 | 1079622.0742
192 | 2724353.6826 | 1079635.5125 | 2724348.2691 | 1079633.1448 | 2724342.1701 | 1079630.4898
193 | 2724353.6826 | 1079635.5125 | 2724351.6128 | 1079633.0018 | 2724351.3573 | 1079630.2946 | 2724348.6007 | 1079623.4593
194 | 2724348.6007 | 1079623.4593 | 2724344.7831 | 1079613.9931 | 2724340.3282 | 1079607.0698

## bus_geodata
| x | y | coords
0 | 2724315.0059 | 1079647.7117
1 | 2724318.6389 | 1079664.6413
2 | 2724300.1277 | 1079630.6056
3 | 2724335.1107 | 1079692.3864
4 | 2724293.7337 | 1079630.6314
5 | 2724300.2444 | 1079622.9584
6 | 2724340.3254 | 1079698.6203
7 | 2724321.5762 | 1079695.0893
8 | 2724268.4136 | 1079674.7691
9 | 2724272.0559 | 1079655.9558
10 | 2724266.2528 | 1079676.4177
11 | 2724301.1456 | 1079613.4131
12 | 2724354.8614 | 1079715.9972
13 | 2724294.943 | 1079708.2928
14 | 2724273.2938 | 1079652.4762
15 | 2724301.9391 | 1079599.3308
16 | 2724269.0129 | 1079625.6906
17 | 2724262.9007 | 1079636.1396
18 | 2724269.534 | 1079624.7999
19 | 2724238.4555 | 1079673.8961
20 | 2724276.5174 | 1079609.9006
21 | 2724273.5828 | 1079628.9259
22 | 2724236.8627 | 1079676.2321
23 | 2724277.416 | 1079607.9835
24 | 2724276.6581 | 1079635.4824
25 | 2724227.4295 | 1079690.0671
26 | 2724283.447 | 1079597.8527
27 | 2724220.0304 | 1079697.822
28 | 2724222.6284 | 1079704.1462
29 | 2724211.6935 | 1079696.4255
30 | 2724208.0236 | 1079694.1747
31 | 2724195.6241 | 1079686.5666
32 | 2724228.392 | 1079704.5862
33 | 2724188.6067 | 1079682.2609
34 | 2724287.7973 | 1079592.5486
35 | 2724304.1684 | 1079598.976
36 | 2724282.7141 | 1079586.0148
37 | 2724269.8115 | 1079578.6113
38 | 2724266.7885 | 1079575.105
39 | 2724276.3008 | 1079561.0728
40 | 2724135.5381 | 1079646.1923
41 | 2724132.5519 | 1079643.5227
42 | 2724128.8285 | 1079640.1888
43 | 2724156.2084 | 1079667.4403
44 | 2724106.0218 | 1079601.0394
45 | 2724120.61 | 1079641.6338
46 | 2724095.8521 | 1079578.6145
47 | 2724060.486 | 1079598.6956
48 | 2724567.0585 | 1079348.8124
49 | 2724519.0303 | 1079394.8784
50 | 2724483.967 | 1079443.636
51 | 2724462.6026 | 1079341.0979
52 | 2724470.9807 | 1079460.748
53 | 2724455.23 | 1079471.0601
54 | 2724602.4472 | 1079367.2876
55 | 2724581.8668 | 1079384.4011
56 | 2724634.0624 | 1079366.2748
57 | 2724622.1733 | 1079377.3002
58 | 2724600.1469 | 1079398.5443
59 | 2724588.4204 | 1079412.3867
60 | 2724574.3232 | 1079440.9902
61 | 2724608.7892 | 1079424.9301
62 | 2724534.3262 | 1079484.0269
63 | 2724608.4313 | 1079434.6585
64 | 2724497.4596 | 1079544.9965
65 | 2724599.4997 | 1079449.6181
66 | 2724482.2763 | 1079565.0077
67 | 2724439.8099 | 1079523.4882
68 | 2724661.8888 | 1079641.0003
69 | 2724661.8406 | 1079646.7602
70 | 2724648.9308 | 1079601.9202
71 | 2724444.8659 | 1079474.5222
72 | 2724437.129 | 1079481.5914
73 | 2724430.5221 | 1079520.4708
74 | 2724644.882 | 1079484.1765
75 | 2724695.9579 | 1079525.7419
76 | 2724678.5359 | 1079449.9826
77 | 2724667.3191 | 1079457.1037
78 | 2724709.5779 | 1079451.2096
79 | 2724652.2784 | 1079474.1018
80 | 2724736.7746 | 1079514.8136
81 | 2724710.0394 | 1079511.8491
82 | 2724636.2942 | 1079495.73
83 | 2724691.156 | 1079548.8096
84 | 2724626.1586 | 1079512.9551
85 | 2724621.4712 | 1079535.0882
86 | 2724691.382 | 1079576.463
87 | 2724629.5811 | 1079563.4324
88 | 2724427.6042 | 1079735.7345
89 | 2724407.4206 | 1079706.3941
90 | 2724429.694 | 1079738.7724
91 | 2724370.9469 | 1079655.4855
92 | 2724413.0546 | 1079698.7109
93 | 2724366.2836 | 1079649.2216
94 | 2724363.4863 | 1079645.4642
95 | 2724388.8218 | 1079758.9011
96 | 2724389.7441 | 1079761.3914
97 | 2724375.2305 | 1079740.3473
98 | 2724482.1703 | 1079911.6034
99 | 2724372.9318 | 1079737.5993
100 | 2724448.4421 | 1079896.537
101 | 2724355.885 | 1079717.2209
102 | 2724387.9265 | 1079846.4938
103 | 2724355.7034 | 1079717.0038
104 | 2724362.7312 | 1079824.8273
105 | 2724335.4809 | 1079818.7637
106 | 2724309.2985 | 1079840.5175
107 | 2724294.1807 | 1079854.2151
108 | 2724279.5079 | 1079867.5094
109 | 2724260.8008 | 1079882.4103
110 | 2724272.4903 | 1079749.6263
111 | 2724283.509 | 1079722.383
112 | 2724266.0037 | 1079768.7505
113 | 2724258.3424 | 1079785.7115
114 | 2724244.5704 | 1079799.4793
115 | 2724201.2832 | 1079782.5155
116 | 2724221.9234 | 1079808.8196
117 | 2724199.7249 | 1079781.6258
118 | 2724206.4202 | 1079806.2797
119 | 2724176.7442 | 1079767.3126
120 | 2724387.1043 | 1079598.7008
121 | 2724380.8856 | 1079597.3688
122 | 2724399.0022 | 1079587.5243
123 | 2724356.1734 | 1079572.8731
124 | 2724392.6708 | 1079563.9001
125 | 2724344.4657 | 1079565.009
126 | 2724381.4853 | 1079536.7631
127 | 2724361.3558 | 1079563.1374
128 | 2724358.4371 | 1079640.3388
129 | 2724327.5922 | 1079555.8952
130 | 2724397.6295 | 1079510.9292
131 | 2724356.2379 | 1079638.1064
132 | 2724037.6259 | 1079601.3561
133 | 2724022.4341 | 1079613.9264
134 | 2724014.508 | 1079630.1252
135 | 2724034.4938 | 1079651.3315
136 | 2724080.0739 | 1079548.4105
137 | 2724187.2079 | 1079799.2557
138 | 2724166.6221 | 1079788.3995
139 | 2724207.2391 | 1079884.1118
140 | 2724175.4106 | 1079873.8239
141 | 2724153.2995 | 1079862.8286
142 | 2724139.8512 | 1079771.0177
143 | 2724166.9066 | 1079759.9206
144 | 2724156.2395 | 1079750.6395
145 | 2724133.6579 | 1079732.221
146 | 2724056.0541 | 1079535.2447
147 | 2723923.5148 | 1079530.2871
148 | 2724065.066 | 1079537.9384
149 | 2724018.7833 | 1079543.1816
150 | 2723982.0684 | 1079544.7668
151 | 2723956.4134 | 1079558.4098
152 | 2723992.3036 | 1079745.6856
153 | 2724036.5976 | 1079674.612
154 | 2723968.3102 | 1079782.1787
155 | 2724037.4416 | 1079689.2032
156 | 2723968.2524 | 1079782.2552
157 | 2724037.7339 | 1079702.4596
158 | 2724035.1155 | 1079733.1072
159 | 2723880.9794 | 1079856.8162
160 | 2723742.3798 | 1079788.9289
161 | 2723778.15 | 1080205.4145
162 | 2723982.7598 | 1079873.3086
163 | 2724101.5772 | 1079761.5584
164 | 2724133.2404 | 1079766.8156
165 | 2724101.2596 | 1079761.5162
166 | 2724065.5901 | 1079767.6198
167 | 2724050.4489 | 1079787.5461
168 | 2724035.934 | 1079803.9493
169 | 2723877.1313 | 1080396.2073
170 | 2723733.0807 | 1079778.3997
171 | 2723643.9067 | 1079774.5764
172 | 2723764.0415 | 1079653.3148
173 | 2723825.2147 | 1079672.4464
174 | 2723636.3954 | 1079769.5733
175 | 2724410.1423 | 1079503.8905
176 | 2724319.6169 | 1079555.4259
177 | 2724318.5928 | 1079565.1216
178 | 2724319.5806 | 1079568.2456
179 | 2724315.3098 | 1079576.7317
180 | 2724417.0983 | 1079498.4507
181 | 2724417.6725 | 1079512.0576
182 | 2724422.6173 | 1079494.138
183 | 2724414.6762 | 1079487.5713
184 | 2724422.5696 | 1079515.957
185 | 2724436.6843 | 1079481.9963
186 | 2724428.3344 | 1079489.5992
187 | 2724310.9323 | 1079585.4873
188 | 2724316.2192 | 1079605.1707
189 | 2724335.4378 | 1079599.4696
190 | 2724321.7639 | 1079616.7255
191 | 2724329.1893 | 1079622.0742
192 | 2724342.1701 | 1079630.4898
193 | 2724353.6826 | 1079635.5125
194 | 2724348.6007 | 1079623.4593
195 | 2724340.3282 | 1079607.0698
196 | 2724315.0059 | 1079647.7117

## line_std_types
| c_nf_per_km | r_ohm_per_km | x_ohm_per_km | max_i_ka | type | q_mm2 | alpha | voltage_rating
NAYY 4x50 SE | 210 | 0.642 | 0.083 | 0.142 | cs | 50 | 0.00403 | LV
NAYY 4x120 SE | 264 | 0.225 | 0.08 | 0.242 | cs | 120 | 0.00403 | LV
NAYY 4x150 SE | 261 | 0.208 | 0.08 | 0.27 | cs | 150 | 0.00403 | LV
NA2XS2Y 1x95 RM/25 12/20 kV | 216 | 0.313 | 0.132 | 0.252 | cs | 95 | 0.00403 | MV
NA2XS2Y 1x185 RM/25 12/20 kV | 273 | 0.161 | 0.117 | 0.362 | cs | 185 | 0.00403 | MV
NA2XS2Y 1x240 RM/25 12/20 kV | 304 | 0.122 | 0.112 | 0.421 | cs | 240 | 0.00403 | MV
NA2XS2Y 1x95 RM/25 6/10 kV | 315 | 0.313 | 0.123 | 0.249 | cs | 95 | 0.00403 | MV
NA2XS2Y 1x185 RM/25 6/10 kV | 406 | 0.161 | 0.11 | 0.358 | cs | 185 | 0.00403 | MV
NA2XS2Y 1x240 RM/25 6/10 kV | 456 | 0.122 | 0.105 | 0.416 | cs | 240 | 0.00403 | MV
NA2XS2Y 1x150 RM/25 12/20 kV | 250 | 0.206 | 0.116 | 0.319 | cs | 150 | 0.00403 | MV
NA2XS2Y 1x120 RM/25 12/20 kV | 230 | 0.253 | 0.119 | 0.283 | cs | 120 | 0.00403 | MV
NA2XS2Y 1x70 RM/25 12/20 kV | 190 | 0.443 | 0.132 | 0.22 | cs | 70 | 0.00403 | MV
NA2XS2Y 1x150 RM/25 6/10 kV | 360 | 0.206 | 0.11 | 0.315 | cs | 150 | 0.00403 | MV
NA2XS2Y 1x120 RM/25 6/10 kV | 340 | 0.253 | 0.113 | 0.28 | cs | 120 | 0.00403 | MV
NA2XS2Y 1x70 RM/25 6/10 kV | 280 | 0.443 | 0.123 | 0.217 | cs | 70 | 0.00403 | MV
N2XS(FL)2Y 1x120 RM/35 64/110 kV | 112 | 0.153 | 0.166 | 0.366 | cs | 120 | 0.00393 | HV
N2XS(FL)2Y 1x185 RM/35 64/110 kV | 125 | 0.099 | 0.156 | 0.457 | cs | 185 | 0.00393 | HV
N2XS(FL)2Y 1x240 RM/35 64/110 kV | 135 | 0.075 | 0.149 | 0.526 | cs | 240 | 0.00393 | HV
N2XS(FL)2Y 1x300 RM/35 64/110 kV | 144 | 0.06 | 0.144 | 0.588 | cs | 300 | 0.00393 | HV
15-AL1/3-ST1A 0.4 | 11 | 1.8769 | 0.35 | 0.105 | ol | 16 | 0.00403 | LV
24-AL1/4-ST1A 0.4 | 11.25 | 1.2012 | 0.335 | 0.14 | ol | 24 | 0.00403 | LV
48-AL1/8-ST1A 0.4 | 12.2 | 0.5939 | 0.3 | 0.21 | ol | 48 | 0.00403 | LV
94-AL1/15-ST1A 0.4 | 13.2 | 0.306 | 0.29 | 0.35 | ol | 94 | 0.00403 | LV
34-AL1/6-ST1A 10.0 | 9.7 | 0.8342 | 0.36 | 0.17 | ol | 34 | 0.00403 | MV
48-AL1/8-ST1A 10.0 | 10.1 | 0.5939 | 0.35 | 0.21 | ol | 48 | 0.00403 | MV
70-AL1/11-ST1A 10.0 | 10.4 | 0.4132 | 0.339 | 0.29 | ol | 70 | 0.00403 | MV
94-AL1/15-ST1A 10.0 | 10.75 | 0.306 | 0.33 | 0.35 | ol | 94 | 0.00403 | MV
122-AL1/20-ST1A 10.0 | 11.1 | 0.2376 | 0.323 | 0.41 | ol | 122 | 0.00403 | MV
149-AL1/24-ST1A 10.0 | 11.25 | 0.194 | 0.315 | 0.47 | ol | 149 | 0.00403 | MV
34-AL1/6-ST1A 20.0 | 9.15 | 0.8342 | 0.382 | 0.17 | ol | 34 | 0.00403 | MV
48-AL1/8-ST1A 20.0 | 9.5 | 0.5939 | 0.372 | 0.21 | ol | 48 | 0.00403 | MV
70-AL1/11-ST1A 20.0 | 9.7 | 0.4132 | 0.36 | 0.29 | ol | 70 | 0.00403 | MV
94-AL1/15-ST1A 20.0 | 10 | 0.306 | 0.35 | 0.35 | ol | 94 | 0.00403 | MV
122-AL1/20-ST1A 20.0 | 10.3 | 0.2376 | 0.344 | 0.41 | ol | 122 | 0.00403 | MV
149-AL1/24-ST1A 20.0 | 10.5 | 0.194 | 0.337 | 0.47 | ol | 149 | 0.00403 | MV
184-AL1/30-ST1A 20.0 | 10.75 | 0.1571 | 0.33 | 0.535 | ol | 184 | 0.00403 | MV
243-AL1/39-ST1A 20.0 | 11 | 0.1188 | 0.32 | 0.645 | ol | 243 | 0.00403 | MV
48-AL1/8-ST1A 110.0 | 8 | 0.5939 | 0.46 | 0.21 | ol | 48 | 0.00403 | HV
70-AL1/11-ST1A 110.0 | 8.4 | 0.4132 | 0.45 | 0.29 | ol | 70 | 0.00403 | HV
94-AL1/15-ST1A 110.0 | 8.65 | 0.306 | 0.44 | 0.35 | ol | 94 | 0.00403 | HV
122-AL1/20-ST1A 110.0 | 8.5 | 0.2376 | 0.43 | 0.41 | ol | 122 | 0.00403 | HV
149-AL1/24-ST1A 110.0 | 8.75 | 0.194 | 0.41 | 0.47 | ol | 149 | 0.00403 | HV
184-AL1/30-ST1A 110.0 | 8.8 | 0.1571 | 0.4 | 0.535 | ol | 184 | 0.00403 | HV
243-AL1/39-ST1A 110.0 | 9 | 0.1188 | 0.39 | 0.645 | ol | 243 | 0.00403 | HV
305-AL1/39-ST1A 110.0 | 9.2 | 0.0949 | 0.38 | 0.74 | ol | 305 | 0.00403 | HV
490-AL1/64-ST1A 110.0 | 9.75 | 0.059 | 0.37 | 0.96 | ol | 490 | 0.00403 | HV
679-AL1/86-ST1A 110.0 | 9.95 | 0.042 | 0.36 | 1.15 | ol | 679 | 0.00403 | HV
490-AL1/64-ST1A 220.0 | 10 | 0.059 | 0.285 | 0.96 | ol | 490 | 0.00403 | HV
679-AL1/86-ST1A 220.0 | 11.7 | 0.042 | 0.275 | 1.15 | ol | 679 | 0.00403 | HV
490-AL1/64-ST1A 380.0 | 11 | 0.059 | 0.253 | 0.96 | ol | 490 | 0.00403 | HV
679-AL1/86-ST1A 380.0 | 14.6 | 0.042 | 0.25 | 1.15 | ol | 679 | 0.00403 | HV

## trafo_std_types
| i0_percent | pfe_kw | vkr_percent | sn_mva | vn_lv_kv | vn_hv_kv | vk_percent | shift_degree | vector_group | tap_side | tap_neutral | tap_min | tap_max | tap_step_degree | tap_step_percent | tap_phase_shifter
160 MVA 380/110 kV | 0.06 | 60 | 0.25 | 160 | 110 | 380 | 12.2 | 0 | Yy0 | hv | 0 | -9 | 9 | 0 | 1.5 | FALSE
100 MVA 220/110 kV | 0.06 | 55 | 0.26 | 100 | 110 | 220 | 12 | 0 | Yy0 | hv | 0 | -9 | 9 | 0 | 1.5 | FALSE
63 MVA 110/20 kV | 0.04 | 22 | 0.32 | 63 | 20 | 110 | 18 | 150 | YNd5 | hv | 0 | -9 | 9 | 0 | 1.5 | FALSE
40 MVA 110/20 kV | 0.05 | 18 | 0.34 | 40 | 20 | 110 | 16.2 | 150 | YNd5 | hv | 0 | -9 | 9 | 0 | 1.5 | FALSE
25 MVA 110/20 kV | 0.07 | 14 | 0.41 | 25 | 20 | 110 | 12 | 150 | YNd5 | hv | 0 | -9 | 9 | 0 | 1.5 | FALSE
63 MVA 110/10 kV | 0.04 | 22 | 0.32 | 63 | 10 | 110 | 18 | 150 | YNd5 | hv | 0 | -9 | 9 | 0 | 1.5 | FALSE
40 MVA 110/10 kV | 0.05 | 18 | 0.34 | 40 | 10 | 110 | 16.2 | 150 | YNd5 | hv | 0 | -9 | 9 | 0 | 1.5 | FALSE
25 MVA 110/10 kV | 0.07 | 14 | 0.41 | 25 | 10 | 110 | 12 | 150 | YNd5 | hv | 0 | -9 | 9 | 0 | 1.5 | FALSE
0.25 MVA 20/0.4 kV | 0.32 | 0.8 | 1.44 | 0.25 | 0.4 | 20 | 6 | 150 | Yzn5 | hv | 0 | -2 | 2 | 0 | 2.5 | FALSE
0.4 MVA 20/0.4 kV | 0.3375 | 1.35 | 1.425 | 0.4 | 0.4 | 20 | 6 | 150 | Dyn5 | hv | 0 | -2 | 2 | 0 | 2.5 | FALSE
0.63 MVA 20/0.4 kV | 0.2619 | 1.65 | 1.206 | 0.63 | 0.4 | 20 | 6 | 150 | Dyn5 | hv | 0 | -2 | 2 | 0 | 2.5 | FALSE
0.25 MVA 10/0.4 kV | 0.24 | 0.6 | 1.2 | 0.25 | 0.4 | 10 | 4 | 150 | Dyn5 | hv | 0 | -2 | 2 | 0 | 2.5 | FALSE
0.4 MVA 10/0.4 kV | 0.2375 | 0.95 | 1.325 | 0.4 | 0.4 | 10 | 4 | 150 | Dyn5 | hv | 0 | -2 | 2 | 0 | 2.5 | FALSE
0.63 MVA 10/0.4 kV | 0.1873 | 1.18 | 1.0794 | 0.63 | 0.4 | 10 | 4 | 150 | Dyn5 | hv | 0 | -2 | 2 | 0 | 2.5 | FALSE

## trafo3w_std_types
| sn_hv_mva | sn_mv_mva | sn_lv_mva | vn_hv_kv | vn_mv_kv | vn_lv_kv | vk_hv_percent | vk_mv_percent | vk_lv_percent | vkr_hv_percent | vkr_mv_percent | vkr_lv_percent | pfe_kw | i0_percent | shift_mv_degree | shift_lv_degree | vector_group | tap_side | tap_neutral | tap_min | tap_max | tap_step_percent
63/25/38 MVA 110/20/10 kV | 63 | 25 | 38 | 110 | 20 | 10 | 10.4 | 10.4 | 10.4 | 0.28 | 0.32 | 0.35 | 35 | 0.89 | 0 | 0 | YN0yn0yn0 | hv | 0 | -10 | 10 | 1.2
63/25/38 MVA 110/10/10 kV | 63 | 25 | 38 | 110 | 10 | 10 | 10.4 | 10.4 | 10.4 | 0.28 | 0.32 | 0.35 | 35 | 0.89 | 0 | 0 | YN0yn0yn0 | hv | 0 | -10 | 10 | 1.2

## fuse_std_types
| fuse_type | i_rated_a | t_avg | t_min | t_total | x_avg | x_min | x_total
HV 100A | HV 100A | 100 | 0 | [10.0, 3.64, 0.854, 0.281, 0.1, 0.0531, 0.022, 0.01] | [10.0, 4.267, 1.21, 0.403, 0.1, 0.058, 0.022, 0.01] | 0 | [300.0, 350.0, 450.0, 550.0, 700.0, 850.0, 1200.0, 1752.0] | [600.0, 700.0, 900.0, 1150.0, 1665.0, 2000.0, 3000.0, 4313.0]
HV 10A | HV 10A | 10 | 0 | [10.0, 1675.0, 0.344, 0.156, 0.1, 0.0417, 0.0171, 0.01] | [10.0, 1.3, 0.3, 0.155, 0.1, 0.0555, 0.023, 0.01] | 0 | [30.0, 32.0, 35.0, 37.0, 39.0, 50.0, 70.0, 88.0] | [60.0, 70.0, 80.0, 87.0, 94.0, 110.0, 150.0, 216.0]
HV 125A | HV 125A | 125 | 0 | [10.0, 1.82, 0.344, 0.1, 0.0467, 0.0269, 0.01] | [10.0, 2.478, 0.426, 0.1, 0.0427, 0.0211, 0.01] | 0 | [375.0, 500.0, 700.0, 925.0, 1200.0, 1500.0, 2341.0] | [750.0, 1000.0, 1500.0, 2200.0, 3000.0, 4000.0, 5765.0]
HV 160A | HV 160A | 160 | 0 | [10.0, 4.15, 1.03, 0.198, 0.1, 0.051, 0.0172, 0.01] | [10.0, 2.3, 0.734, 0.274, 0.1, 0.046, 0.0177, 0.01] | 0 | [480.0, 550.0, 700.0, 1000.0, 1260.0, 1600.0, 2500.0, 3227.0] | [960.0, 1300.0, 1700.0, 2200.0, 2996.0, 4000.0, 6000.0, 7946.0]
HV 16A | HV 16A | 16 | 0 | [10.0, 0.352, 0.164, 0.1, 0.0649, 0.0342, 0.01] | [10.0, 2.34, 0.722, 0.181, 0.1, 0.055, 0.0296, 0.01] | 0 | [48.0, 60.0, 65.0, 71.0, 80.0, 100.0, 162.0] | [96.0, 110.0, 125.0, 150.0, 168.0, 200.0, 250.0, 398.0]
HV 200A | HV 200A | 200 | 0 | [10.0, 4.267, 1.21, 0.403, 0.1, 0.058, 0.022, 0.01] | [10.0, 3.73, 1.654, 0.328, 0.1, 0.0531, 0.019, 0.01] | 0 | [600.0, 700.0, 900.0, 1150.0, 1665.0, 2000.0, 3000.0, 4313.0] | [1200.0, 1500.0, 1800.0, 2700.0, 3960.0, 5000.0, 7500.0, 10620.0]
HV 20A | HV 20A | 20 | 0 | [10.0, 1.3, 0.3, 0.155, 0.1, 0.0555, 0.023, 0.01] | [10.0, 1.3, 0.161, 0.1, 0.0611, 0.0399, 0.0141, 0.01] | 0 | [60.0, 70.0, 80.0, 87.0, 94.0, 110.0, 150.0, 216.0] | [120.0, 150.0, 200.0, 223.0, 260.0, 300.0, 450.0, 532.0]
HV 25A | HV 25A | 25 | 0 | [10.0, 2.512, 0.833, 0.299, 0.1, 0.0372, 0.0223, 0.01] | [10.0, 3.125, 0.597, 0.198, 0.1, 0.0378, 0.022, 0.01] | 0 | [75.0, 82.0, 90.0, 100.0, 124.0, 170.0, 200.0, 289.0] | [150.0, 170.0, 210.0, 250.0, 294.0, 400.0, 500.0, 711.0]
HV 31.5A | HV 31.5A | 31.5 | 0 | [10.0, 2.34, 0.722, 0.181, 0.1, 0.055, 0.0296, 0.01] | [10.0, 2.84, 0.368, 0.164, 0.1, 0.0621, 0.0378, 0.0195, 0.01] | 0 | [95.0, 110.0, 125.0, 150.0, 165.0, 200.0, 250.0, 390.0] | [189.0, 220.0, 300.0, 350.0, 393.0, 450.0, 530.0, 700.0, 960.0]
HV 40A | HV 40A | 40 | 0 | [10.0, 1.3, 0.161, 0.1, 0.0611, 0.0399, 0.0141, 0.01] | [10.0, 2.05, 0.369, 0.198, 0.1, 0.051, 0.0298, 0.01] | 0 | [120.0, 150.0, 200.0, 223.0, 260.0, 300.0, 450.0, 532.0] | [240.0, 300.0, 400.0, 450.0, 530.0, 650.0, 800.0, 1311.0]
HV 50A | HV 50A | 50 | 0 | [10.0, 3.215, 0.597, 0.198, 0.1, 0.0378, 0.022, 0.01] | [10.0, 3.64, 0.854, 0.281, 0.1, 0.0531, 0.022, 0.01] | 0 | [150.0, 170.0, 210.0, 250.0, 294.0, 400.0, 500.0, 711.0] | [300.0, 350.0, 450.0, 550.0, 700.0, 850.0, 1200.0, 1752.0]
HV 6.3A | HV 6.3A | 6.3 | 0 | [10.0, 1.39, 0.344, 0.168, 0.1, 0.056, 0.0263, 0.01] | [10.0, 1.711, 0.516, 0.198, 0.1, 0.0634, 0.0303, 0.01] | 0 | [19.0, 19.5, 20.4, 20.8, 22.0, 25.0, 32.0, 48.0] | [38.0, 40.0, 43.0, 48.0, 53.0, 60.0, 75.0, 118.0]
HV 63A | HV 63A | 63 | 0 | [10.0, 2.84, 0.368, 0.164, 0.1, 0.0621, 0.0378, 0.0195, 0.01] | [10.0, 1.82, 0.344, 0.1, 0.0467, 0.0269, 0.01] | 0 | [189.0, 220.0, 300.0, 350.0, 393.0, 450.0, 530.0, 700.0, 961.0] | [378.0, 500.0, 700.0, 934.0, 1200.0, 1500.0, 2366.0]
HV 80A | HV 80A | 80 | 0 | [10.0, 2.05, 0.369, 0.198, 0.1, 0.051, 0.0298, 0.01] | [10.0, 4.15, 1.03, 0.198, 0.1, 0.051, 0.0172, 0.01] | 0 | [240.0, 300.0, 400.0, 450.0, 530.0, 650.0, 800.0, 1311.0] | [480.0, 550.0, 700.0, 1000.0, 1260.0, 1600.0, 2500.0, 3227.0]
Siemens NH-1-100 | Siemens NH-1-100 | 100 | [5400.0, 2000.0, 400.0, 20.0, 1.0, 0.2, 0.012, 0.004] | 0 | 0 | [150.0, 190.0, 250.0, 430.0, 900.0, 1250.0, 2700.0, 3600.0] | 0 | 0
Siemens NH-1-125 | Siemens NH-1-125 | 125 | [4800.0, 120.0, 7.0, 0.1, 0.004] | 0 | 0 | [180.0, 400.0, 740.0, 2000.0, 4250.0] | 0 | 0
Siemens NH-1-16 | Siemens NH-1-16 | 16 | [4000.0, 400.0, 2.0, 0.1, 0.04, 0.01] | 0 | 0 | [26.0, 35.0, 75.0, 150.0, 200.0, 300.0] | 0 | 0
Siemens NH-1-160 | Siemens NH-1-160 | 160 | [4800.0, 120.0, 7.0, 0.1, 0.004] | 0 | 0 | [210.0, 500.0, 900.0, 2300.0, 5000.0] | 0 | 0
Siemens NH-1-25 | Siemens NH-1-25 | 25 | [4000.0, 1000.0, 10.0, 0.2, 0.02, 0.01] | 0 | 0 | [40.0, 50.0, 100.0, 210.0, 400.0, 500.0] | 0 | 0
Siemens NH-1-50 | Siemens NH-1-50 | 50 | [4000.0, 40.0, 4.0, 1.0, 0.02, 0.01] | 0 | 0 | [86.0, 200.0, 300.0, 400.0, 1000.0, 1280.0] | 0 | 0
Siemens NH-1-63 | Siemens NH-1-63 | 63 | [4000.0, 100.0, 10.0, 2.0, 0.04, 0.01] | 0 | 0 | [100.0, 200.0, 300.0, 400.0, 1000.0, 1500.0] | 0 | 0
Siemens NH-1-80 | Siemens NH-1-80 | 80 | [4800.0, 120.0, 7.0, 0.1, 0.01] | 0 | 0 | [150.58, 250.0, 450.0, 1150.0, 2470.0] | 0 | 0
Siemens NH-2-1000 | Siemens NH-2-1000 | 1000 | [4800.0, 120.0, 7.0, 0.1, 0.004] | 0 | 0 | [1900.0, 3500.0, 8400.0, 24000.0, 52000.0] | 0 | 0
Siemens NH-2-200 | Siemens NH-2-200 | 200 | [4800.0, 120.0, 7.0, 0.1, 0.004] | 0 | 0 | [280.0, 650.0, 1200.0, 3000.0, 7000.0] | 0 | 0
Siemens NH-2-224 | Siemens NH-2-224 | 224 | [4800.0, 120.0, 7.0, 0.2, 0.04, 0.004] | 0 | 0 | [400.0, 750.0, 1453.0, 3025.0, 4315.0, 7600.0] | 0 | 0
Siemens NH-2-250 | Siemens NH-2-250 | 250 | [4800.0, 120.0, 7.0, 0.1, 0.004] | 0 | 0 | [450.0, 800.0, 1650.0, 4000.0, 8500.0] | 0 | 0
Siemens NH-2-315 | Siemens NH-2-315 | 315 | [4800.0, 120.0, 7.0, 0.1, 0.004] | 0 | 0 | [550.0, 920.0, 1900.0, 5000.0, 11000.0] | 0 | 0
Siemens NH-2-355 | Siemens NH-2-355 | 355 | [4800.0, 120.0, 6.0, 0.1, 0.004] | 0 | 0 | [650.0, 1116.27, 2350.0, 5840.0, 12790.0] | 0 | 0
Siemens NH-2-400 | Siemens NH-2-400 | 400 | [4800.0, 120.0, 7.0, 0.1, 0.004] | 0 | 0 | [720.0, 1350.0, 2800.0, 6500.0, 15000.0] | 0 | 0
Siemens NH-2-425 | Siemens NH-2-425 | 425 | [4800.0, 120.0, 7.0, 0.1, 0.004] | 0 | 0 | [850.0, 1500.0, 3050.0, 7500.0, 16500.0] | 0 | 0
Siemens NH-2-630 | Siemens NH-2-630 | 630 | [4800.0, 120.0, 7.0, 0.1, 0.004] | 0 | 0 | [1200.0, 2000.0, 4800.0, 12000.0, 26000.0] | 0 | 0

## dtypes
| element | column | dtype
0 | bus | name | object
1 | bus | vn_kv | float64
2 | bus | type | object
3 | bus | zone | object
4 | bus | in_service | bool
5 | load | name | object
6 | load | bus | uint32
7 | load | p_mw | float64
8 | load | q_mvar | float64
9 | load | const_z_percent | float64
10 | load | const_i_percent | float64
11 | load | sn_mva | float64
12 | load | scaling | float64
13 | load | in_service | bool
14 | load | type | object
15 | ext_grid | name | object
16 | ext_grid | bus | uint32
17 | ext_grid | vm_pu | float64
18 | ext_grid | va_degree | float64
19 | ext_grid | slack_weight | float64
20 | ext_grid | in_service | bool
21 | line | name | object
22 | line | std_type | object
23 | line | from_bus | uint32
24 | line | to_bus | uint32
25 | line | length_km | float64
26 | line | r_ohm_per_km | float64
27 | line | x_ohm_per_km | float64
28 | line | c_nf_per_km | float64
29 | line | g_us_per_km | float64
30 | line | max_i_ka | float64
31 | line | df | float64
32 | line | parallel | uint32
33 | line | type | object
34 | line | in_service | bool
35 | trafo | name | object
36 | trafo | std_type | object
37 | trafo | hv_bus | uint32
38 | trafo | lv_bus | uint32
39 | trafo | sn_mva | float64
40 | trafo | vn_hv_kv | float64
41 | trafo | vn_lv_kv | float64
42 | trafo | vk_percent | float64
43 | trafo | vkr_percent | float64
44 | trafo | pfe_kw | float64
45 | trafo | i0_percent | float64
46 | trafo | shift_degree | float64
47 | trafo | tap_side | object
48 | trafo | tap_neutral | int32
49 | trafo | tap_min | int32
50 | trafo | tap_max | int32
51 | trafo | tap_step_percent | float64
52 | trafo | tap_step_degree | float64
53 | trafo | tap_pos | int32
54 | trafo | tap_phase_shifter | bool
55 | trafo | parallel | uint32
56 | trafo | df | float64
57 | trafo | in_service | bool
58 | line_geodata | coords | object
59 | bus_geodata | x | float64
60 | bus_geodata | y | float64
61 | bus_geodata | coords | object

## parameters
| version | format_version | converged | OPF_converged | name | f_hz | sn_mva
0 | 2.14.6 | 2.14.0 | FALSE | FALSE |  | 50 | 1