## bus
| name | vn_kv | type | zone | in_service
0 | bus_LV_5269-6_0_6_node_0 | 0.4 | n |  | TRUE
1 | bus_LV_5269-6_0_6_node_1 | 0.4 | n |  | TRUE
2 | bus_LV_5269-6_0_6_node_3 | 0.4 | n |  | TRUE
3 | bus_LV_5269-6_0_6_node_5 | 0.4 | n |  | TRUE
4 | bus_LV_5269-6_0_6_node_2 | 0.4 | n |  | TRUE
5 | bus_LV_5269-6_0_6_node_4 | 0.4 | n |  | TRUE
6 | bus_LV_5269-6_0_6_node_6 | 0.4 | n |  | TRUE
7 | bus_LV_5269-6_0_6_node_7 | 0.4 | n |  | TRUE
8 | bus_LV_5269-6_0_6_node_8 | 0.4 | n |  | TRUE
9 | bus_LV_5269-6_0_6_node_9 | 0.4 | n |  | TRUE
10 | bus_LV_5269-6_0_6_node_43 | 0.4 | n |  | TRUE
11 | bus_LV_5269-6_0_6_node_10 | 0.4 | n |  | TRUE
12 | bus_LV_5269-6_0_6_node_11 | 0.4 | n |  | TRUE
13 | bus_LV_5269-6_0_6_node_12 | 0.4 | n |  | TRUE
14 | bus_LV_5269-6_0_6_node_13 | 0.4 | n |  | TRUE
15 | bus_LV_5269-6_0_6_node_14 | 0.4 | n |  | TRUE
16 | bus_LV_5269-6_0_6_node_15 | 0.4 | n |  | TRUE
17 | bus_LV_5269-6_0_6_node_16 | 0.4 | n |  | TRUE
18 | bus_LV_5269-6_0_6_node_136 | 0.4 | n |  | TRUE
19 | bus_LV_5269-6_0_6_node_134 | 0.4 | n |  | TRUE
20 | bus_LV_5269-6_0_6_node_17 | 0.4 | n |  | TRUE
21 | bus_LV_5269-6_0_6_node_18 | 0.4 | n |  | TRUE
22 | bus_LV_5269-6_0_6_node_19 | 0.4 | n |  | TRUE
23 | bus_LV_5269-6_0_6_node_20 | 0.4 | n |  | TRUE
24 | bus_LV_5269-6_0_6_node_21 | 0.4 | n |  | TRUE
25 | bus_LV_5269-6_0_6_node_27 | 0.4 | n |  | TRUE
26 | bus_LV_5269-6_0_6_node_28 | 0.4 | n |  | TRUE
27 | bus_LV_5269-6_0_6_node_29 | 0.4 | n |  | TRUE
28 | bus_LV_5269-6_0_6_node_26 | 0.4 | n |  | TRUE
29 | bus_LV_5269-6_0_6_node_95 | 0.4 | n |  | TRUE
30 | bus_LV_5269-6_0_6_node_78 | 0.4 | n |  | TRUE
31 | bus_LV_5269-6_0_6_node_177 | 0.4 | n |  | TRUE
32 | bus_LV_5269-6_0_6_node_145 | 0.4 | n |  | TRUE
33 | bus_LV_5269-6_0_6_node_94 | 0.4 | n |  | TRUE
34 | bus_LV_5269-6_0_6_node_22 | 0.4 | n |  | TRUE
35 | bus_LV_5269-6_0_6_node_23 | 0.4 | n |  | TRUE
36 | bus_LV_5269-6_0_6_node_24 | 0.4 | n |  | TRUE
37 | bus_LV_5269-6_0_6_node_25 | 0.4 | n |  | TRUE
38 | bus_LV_5269-6_0_6_node_30 | 0.4 | n |  | TRUE
39 | bus_LV_5269-6_0_6_node_31 | 0.4 | n |  | TRUE
40 | bus_LV_5269-6_0_6_node_32 | 0.4 | n |  | TRUE
41 | bus_LV_5269-6_0_6_node_77 | 0.4 | n |  | TRUE
42 | bus_LV_5269-6_0_6_node_75 | 0.4 | n |  | TRUE
43 | bus_LV_5269-6_0_6_node_93 | 0.4 | n |  | TRUE
44 | bus_LV_5269-6_0_6_node_96 | 0.4 | n |  | TRUE
45 | bus_LV_5269-6_0_6_node_178 | 0.4 | n |  | TRUE
46 | bus_LV_5269-6_0_6_node_143 | 0.4 | n |  | TRUE
47 | bus_LV_5269-6_0_6_node_76 | 0.4 | n |  | TRUE
48 | bus_LV_5269-6_0_6_node_79 | 0.4 | n |  | TRUE
49 | bus_LV_5269-6_0_6_node_74 | 0.4 | n |  | TRUE
50 | bus_LV_5269-6_0_6_node_92 | 0.4 | n |  | TRUE
51 | bus_LV_5269-6_0_6_node_33 | 0.4 | n |  | TRUE
52 | bus_LV_5269-6_0_6_node_34 | 0.4 | n |  | TRUE
53 | bus_LV_5269-6_0_6_node_35 | 0.4 | n |  | TRUE
54 | bus_LV_5269-6_0_6_node_36 | 0.4 | n |  | TRUE
55 | bus_LV_5269-6_0_6_node_37 | 0.4 | n |  | TRUE
56 | bus_LV_5269-6_0_6_node_38 | 0.4 | n |  | TRUE
57 | bus_LV_5269-6_0_6_node_41 | 0.4 | n |  | TRUE
58 | bus_LV_5269-6_0_6_node_39 | 0.4 | n |  | TRUE
59 | bus_LV_5269-6_0_6_node_51 | 0.4 | n |  | TRUE
60 | bus_LV_5269-6_0_6_node_40 | 0.4 | n |  | TRUE
61 | bus_LV_5269-6_0_6_node_42 | 0.4 | n |  | TRUE
62 | bus_LV_5269-6_0_6_node_84 | 0.4 | n |  | TRUE
63 | bus_LV_5269-6_0_6_node_52 | 0.4 | n |  | TRUE
64 | bus_LV_5269-6_0_6_node_85 | 0.4 | n |  | TRUE
65 | bus_LV_5269-6_0_6_node_44 | 0.4 | n |  | TRUE
66 | bus_LV_5269-6_0_6_node_48 | 0.4 | n |  | TRUE
67 | bus_LV_5269-6_0_6_node_46 | 0.4 | n |  | TRUE
68 | bus_LV_5269-6_0_6_node_87 | 0.4 | n |  | TRUE
69 | bus_LV_5269-6_0_6_node_88 | 0.4 | n |  | TRUE
70 | bus_LV_5269-6_0_6_node_86 | 0.4 | n |  | TRUE
71 | bus_LV_5269-6_0_6_node_47 | 0.4 | n |  | TRUE
72 | bus_LV_5269-6_0_6_node_70 | 0.4 | n |  | TRUE
73 | bus_LV_5269-6_0_6_node_68 | 0.4 | n |  | TRUE
74 | bus_LV_5269-6_0_6_node_69 | 0.4 | n |  | TRUE
75 | bus_LV_5269-6_0_6_node_67 | 0.4 | n |  | TRUE
76 | bus_LV_5269-6_0_6_node_66 | 0.4 | n |  | TRUE
77 | bus_LV_5269-6_0_6_node_80 | 0.4 | n |  | TRUE
78 | bus_LV_5269-6_0_6_node_81 | 0.4 | n |  | TRUE
79 | bus_LV_5269-6_0_6_node_82 | 0.4 | n |  | TRUE
80 | bus_LV_5269-6_0_6_node_49 | 0.4 | n |  | TRUE
81 | bus_LV_5269-6_0_6_node_50 | 0.4 | n |  | TRUE
82 | bus_LV_5269-6_0_6_node_61 | 0.4 | n |  | TRUE
83 | bus_LV_5269-6_0_6_node_62 | 0.4 | n |  | TRUE
84 | bus_LV_5269-6_0_6_node_53 | 0.4 | n |  | TRUE
85 | bus_LV_5269-6_0_6_node_54 | 0.4 | n |  | TRUE
86 | bus_LV_5269-6_0_6_node_55 | 0.4 | n |  | TRUE
87 | bus_LV_5269-6_0_6_node_56 | 0.4 | n |  | TRUE
88 | bus_LV_5269-6_0_6_node_57 | 0.4 | n |  | TRUE
89 | bus_LV_5269-6_0_6_node_58 | 0.4 | n |  | TRUE
90 | bus_LV_5269-6_0_6_node_59 | 0.4 | n |  | TRUE
91 | bus_LV_5269-6_0_6_node_60 | 0.4 | n |  | TRUE
92 | bus_LV_5269-6_0_6_node_72 | 0.4 | n |  | TRUE
93 | bus_LV_5269-6_0_6_node_63 | 0.4 | n |  | TRUE
94 | bus_LV_5269-6_0_6_node_64 | 0.4 | n |  | TRUE
95 | bus_LV_5269-6_0_6_node_65 | 0.4 | n |  | TRUE
96 | bus_LV_5269-6_0_6_node_71 | 0.4 | n |  | TRUE
97 | bus_LV_5269-6_0_6_node_97 | 0.4 | n |  | TRUE
98 | bus_LV_5269-6_0_6_node_98 | 0.4 | n |  | TRUE
99 | bus_LV_5269-6_0_6_node_73 | 0.4 | n |  | TRUE
100 | bus_LV_5269-6_0_6_node_83 | 0.4 | n |  | TRUE
101 | bus_LV_5269-6_0_6_node_168 | 0.4 | n |  | TRUE
102 | bus_LV_5269-6_0_6_node_167 | 0.4 | n |  | TRUE
103 | bus_LV_5269-6_0_6_node_138 | 0.4 | n |  | TRUE
104 | bus_LV_5269-6_0_6_node_89 | 0.4 | n |  | TRUE
105 | bus_LV_5269-6_0_6_node_90 | 0.4 | n |  | TRUE
106 | bus_LV_5269-6_0_6_node_91 | 0.4 | n |  | TRUE
107 | bus_LV_5269-6_0_6_node_142 | 0.4 | n |  | TRUE
108 | bus_LV_5269-6_0_6_node_135 | 0.4 | n |  | TRUE
109 | bus_LV_5269-6_0_6_node_137 | 0.4 | n |  | TRUE
110 | bus_LV_5269-6_0_6_node_139 | 0.4 | n |  | TRUE
111 | bus_LV_5269-6_0_6_node_140 | 0.4 | n |  | TRUE
112 | bus_LV_5269-6_0_6_node_141 | 0.4 | n |  | TRUE
113 | bus_LV_5269-6_0_6_node_101 | 0.4 | n |  | TRUE
114 | bus_LV_5269-6_0_6_node_102 | 0.4 | n |  | TRUE
115 | bus_LV_5269-6_0_6_node_103 | 0.4 | n |  | TRUE
116 | bus_LV_5269-6_0_6_node_99 | 0.4 | n |  | TRUE
117 | bus_LV_5269-6_0_6_node_100 | 0.4 | n |  | TRUE
118 | bus_LV_5269-6_0_6_node_104 | 0.4 | n |  | TRUE
119 | bus_LV_5269-6_0_6_node_105 | 0.4 | n |  | TRUE
120 | bus_LV_5269-6_0_6_node_108 | 0.4 | n |  | TRUE
121 | bus_LV_5269-6_0_6_node_109 | 0.4 | n |  | TRUE
122 | bus_LV_5269-6_0_6_node_113 | 0.4 | n |  | TRUE
123 | bus_LV_5269-6_0_6_node_114 | 0.4 | n |  | TRUE
124 | bus_LV_5269-6_0_6_node_106 | 0.4 | n |  | TRUE
125 | bus_LV_5269-6_0_6_node_107 | 0.4 | n |  | TRUE
126 | bus_LV_5269-6_0_6_node_110 | 0.4 | n |  | TRUE
127 | bus_LV_5269-6_0_6_node_111 | 0.4 | n |  | TRUE
128 | bus_LV_5269-6_0_6_node_112 | 0.4 | n |  | TRUE
129 | bus_LV_5269-6_0_6_node_115 | 0.4 | n |  | TRUE
130 | bus_LV_5269-6_0_6_node_116 | 0.4 | n |  | TRUE
131 | bus_LV_5269-6_0_6_node_117 | 0.4 | n |  | TRUE
132 | bus_LV_5269-6_0_6_node_118 | 0.4 | n |  | TRUE
133 | bus_LV_5269-6_0_6_node_119 | 0.4 | n |  | TRUE
134 | bus_LV_5269-6_0_6_node_120 | 0.4 | n |  | TRUE
135 | bus_LV_5269-6_0_6_node_121 | 0.4 | n |  | TRUE
136 | bus_LV_5269-6_0_6_node_132 | 0.4 | n |  | TRUE
137 | bus_LV_5269-6_0_6_node_122 | 0.4 | n |  | TRUE
138 | bus_LV_5269-6_0_6_node_133 | 0.4 | n |  | TRUE
139 | bus_LV_5269-6_0_6_node_123 | 0.4 | n |  | TRUE
140 | bus_LV_5269-6_0_6_node_124 | 0.4 | n |  | TRUE
141 | bus_LV_5269-6_0_6_node_125 | 0.4 | n |  | TRUE
142 | bus_LV_5269-6_0_6_node_126 | 0.4 | n |  | TRUE
143 | bus_LV_5269-6_0_6_node_127 | 0.4 | n |  | TRUE
144 | bus_LV_5269-6_0_6_node_128 | 0.4 | n |  | TRUE
145 | bus_LV_5269-6_0_6_node_129 | 0.4 | n |  | TRUE
146 | bus_LV_5269-6_0_6_node_130 | 0.4 | n |  | TRUE
147 | bus_LV_5269-6_0_6_node_131 | 0.4 | n |  | TRUE
148 | bus_LV_5269-6_0_6_node_172 | 0.4 | n |  | TRUE
149 | bus_LV_5269-6_0_6_node_173 | 0.4 | n |  | TRUE
150 | bus_LV_5269-6_0_6_node_179 | 0.4 | n |  | TRUE
151 | bus_LV_5269-6_0_6_node_144 | 0.4 | n |  | TRUE
152 | bus_LV_5269-6_0_6_node_146 | 0.4 | n |  | TRUE
153 | bus_LV_5269-6_0_6_node_147 | 0.4 | n |  | TRUE
154 | bus_LV_5269-6_0_6_node_149 | 0.4 | n |  | TRUE
155 | bus_LV_5269-6_0_6_node_148 | 0.4 | n |  | TRUE
156 | bus_LV_5269-6_0_6_node_150 | 0.4 | n |  | TRUE
157 | bus_LV_5269-6_0_6_node_151 | 0.4 | n |  | TRUE
158 | bus_LV_5269-6_0_6_node_152 | 0.4 | n |  | TRUE
159 | bus_LV_5269-6_0_6_node_153 | 0.4 | n |  | TRUE
160 | bus_LV_5269-6_0_6_node_154 | 0.4 | n |  | TRUE
161 | bus_LV_5269-6_0_6_node_155 | 0.4 | n |  | TRUE
162 | bus_LV_5269-6_0_6_node_156 | 0.4 | n |  | TRUE
163 | bus_LV_5269-6_0_6_node_157 | 0.4 | n |  | TRUE
164 | bus_LV_5269-6_0_6_node_184 | 0.4 | n |  | TRUE
165 | bus_LV_5269-6_0_6_node_171 | 0.4 | n |  | TRUE
166 | bus_LV_5269-6_0_6_node_183 | 0.4 | n |  | TRUE
167 | bus_LV_5269-6_0_6_node_170 | 0.4 | n |  | TRUE
168 | bus_LV_5269-6_0_6_node_158 | 0.4 | n |  | TRUE
169 | bus_LV_5269-6_0_6_node_159 | 0.4 | n |  | TRUE
170 | bus_LV_5269-6_0_6_node_160 | 0.4 | n |  | TRUE
171 | bus_LV_5269-6_0_6_node_161 | 0.4 | n |  | TRUE
172 | bus_LV_5269-6_0_6_node_162 | 0.4 | n |  | TRUE
173 | bus_LV_5269-6_0_6_node_163 | 0.4 | n |  | TRUE
174 | bus_LV_5269-6_0_6_node_164 | 0.4 | n |  | TRUE
175 | bus_LV_5269-6_0_6_node_165 | 0.4 | n |  | TRUE
176 | bus_LV_5269-6_0_6_node_169 | 0.4 | n |  | TRUE
177 | bus_LV_5269-6_0_6_node_166 | 0.4 | n |  | TRUE
178 | bus_LV_5269-6_0_6_node_174 | 0.4 | n |  | TRUE
179 | bus_LV_5269-6_0_6_node_175 | 0.4 | n |  | TRUE
180 | bus_LV_5269-6_0_6_node_176 | 0.4 | n |  | TRUE
181 | bus_LV_5269-6_0_6_node_180 | 0.4 | n |  | TRUE
182 | bus_LV_5269-6_0_6_node_181 | 0.4 | n |  | TRUE
183 | bus_LV_5269-6_0_6_node_182 | 0.4 | n |  | TRUE
184 | bus_MV_76_0_node_13 | 20 | n |  | TRUE

## load
| name | bus | p_mw | q_mvar | const_z_percent | const_i_percent | sn_mva | scaling | in_service | type
0 | LV_5269-6_0_6_load_0 | 0 | 0.00095458 | 0.00023924 | 0 | 0 |  | 1 | TRUE | wye
1 | LV_5269-6_0_6_load_1 | 1 | 0.00039365 | 9.8657e-05 | 0 | 0 |  | 1 | TRUE | wye
2 | LV_5269-6_0_6_load_3 | 2 | 0.00094811 | 0.00023762 | 0 | 0 |  | 1 | TRUE | wye
3 | LV_5269-6_0_6_load_5 | 3 | 0.0010282 | 0.0002577 | 0 | 0 |  | 1 | TRUE | wye
4 | LV_5269-6_0_6_load_4 | 5 | 0.00044903 | 0.00011254 | 0 | 0 |  | 1 | TRUE | wye
5 | LV_5269-6_0_6_load_6 | 6 | 0.00045281 | 0.00011349 | 0 | 0 |  | 1 | TRUE | wye
6 | LV_5269-6_0_6_load_8 | 8 | 0.0012688 | 0.000318 | 0 | 0 |  | 1 | TRUE | wye
7 | LV_5269-6_0_6_load_9 | 9 | 0.00039877 | 9.9942e-05 | 0 | 0 |  | 1 | TRUE | wye
8 | LV_5269-6_0_6_load_43 | 10 | 0.00028032 | 7.0254e-05 | 0 | 0 |  | 1 | TRUE | wye
9 | LV_5269-6_0_6_load_10 | 11 | 0.00082998 | 0.00020801 | 0 | 0 |  | 1 | TRUE | wye
10 | LV_5269-6_0_6_load_11 | 12 | 0.00035252 | 8.835e-05 | 0 | 0 |  | 1 | TRUE | wye
11 | LV_5269-6_0_6_load_12 | 13 | 0.00028696 | 7.1918e-05 | 0 | 0 |  | 1 | TRUE | wye
12 | LV_5269-6_0_6_load_13 | 14 | 0.00029813 | 7.4718e-05 | 0 | 0 |  | 1 | TRUE | wye
13 | LV_5269-6_0_6_load_14 | 15 | 0.00074648 | 0.00018709 | 0 | 0 |  | 1 | TRUE | wye
14 | LV_5269-6_0_6_load_15 | 16 | 0.00044694 | 0.00011201 | 0 | 0 |  | 1 | TRUE | wye
15 | LV_5269-6_0_6_load_16 | 17 | 0.00035276 | 8.841e-05 | 0 | 0 |  | 1 | TRUE | wye
16 | LV_5269-6_0_6_load_136 | 18 | 0.00023793 | 5.9632e-05 | 0 | 0 |  | 1 | TRUE | wye
17 | LV_5269-6_0_6_load_134 | 19 | 0.00069925 | 0.00017525 | 0 | 0 |  | 1 | TRUE | wye
18 | LV_5269-6_0_6_load_17 | 20 | 0.0080982 | 0.0020296 | 0 | 0 |  | 1 | TRUE | wye
19 | LV_5269-6_0_6_load_20 | 23 | 0.0014139 | 0.00035435 | 0 | 0 |  | 1 | TRUE | wye
20 | LV_5269-6_0_6_load_21 | 24 | 0.0016913 | 0.00042388 | 0 | 0 |  | 1 | TRUE | wye
21 | LV_5269-6_0_6_load_27 | 25 | 0.0023939 | 0.00059997 | 0 | 0 |  | 1 | TRUE | wye
22 | LV_5269-6_0_6_load_28 | 26 | 0.0030017 | 0.00075229 | 0 | 0 |  | 1 | TRUE | wye
23 | LV_5269-6_0_6_load_95 | 29 | 0.0040723 | 0.0010206 | 0 | 0 |  | 1 | TRUE | wye
24 | LV_5269-6_0_6_load_78 | 30 | 0.0044371 | 0.0011121 | 0 | 0 |  | 1 | TRUE | wye
25 | LV_5269-6_0_6_load_177 | 31 | 0.0022857 | 0.00057286 | 0 | 0 |  | 1 | TRUE | wye
26 | LV_5269-6_0_6_load_94 | 33 | 0.0018968 | 0.00047539 | 0 | 0 |  | 1 | TRUE | wye
27 | LV_5269-6_0_6_load_23 | 35 | 0.0027867 | 0.00069842 | 0 | 0 |  | 1 | TRUE | wye
28 | LV_5269-6_0_6_load_25 | 37 | 0.0024946 | 0.00062521 | 0 | 0 |  | 1 | TRUE | wye
29 | LV_5269-6_0_6_load_30 | 38 | 0.0015333 | 0.00038429 | 0 | 0 |  | 1 | TRUE | wye
30 | LV_5269-6_0_6_load_31 | 39 | 0.0039605 | 0.00099259 | 0 | 0 |  | 1 | TRUE | wye
31 | LV_5269-6_0_6_load_32 | 40 | 0.0011447 | 0.00028689 | 0 | 0 |  | 1 | TRUE | wye
32 | LV_5269-6_0_6_load_77 | 41 | 0.0069702 | 0.0017469 | 0 | 0 |  | 1 | TRUE | wye
33 | LV_5269-6_0_6_load_93 | 43 | 0.001062 | 0.00026615 | 0 | 0 |  | 1 | TRUE | wye
34 | LV_5269-6_0_6_load_96 | 44 | 0.0049606 | 0.0012433 | 0 | 0 |  | 1 | TRUE | wye
35 | LV_5269-6_0_6_load_178 | 45 | 0.002679 | 0.00067143 | 0 | 0 |  | 1 | TRUE | wye
36 | LV_5269-6_0_6_load_143 | 46 | 0.0031142 | 0.00078049 | 0 | 0 |  | 1 | TRUE | wye
37 | LV_5269-6_0_6_load_76 | 47 | 0.00033396 | 8.3699e-05 | 0 | 0 |  | 1 | TRUE | wye
38 | LV_5269-6_0_6_load_79 | 48 | 0.0034851 | 0.00087345 | 0 | 0 |  | 1 | TRUE | wye
39 | LV_5269-6_0_6_load_74 | 49 | 0.0034335 | 0.00086051 | 0 | 0 |  | 1 | TRUE | wye
40 | LV_5269-6_0_6_load_92 | 50 | 0.001115 | 0.00027945 | 0 | 0 |  | 1 | TRUE | wye
41 | LV_5269-6_0_6_load_33 | 51 | 0.00088434 | 0.00022164 | 0 | 0 |  | 1 | TRUE | wye
42 | LV_5269-6_0_6_load_34 | 52 | 0.00038563 | 9.6649e-05 | 0 | 0 |  | 1 | TRUE | wye
43 | LV_5269-6_0_6_load_35 | 53 | 0.0004921 | 0.00012333 | 0 | 0 |  | 1 | TRUE | wye
44 | LV_5269-6_0_6_load_36 | 54 | 0.00039231 | 9.8323e-05 | 0 | 0 |  | 1 | TRUE | wye
45 | LV_5269-6_0_6_load_37 | 55 | 0.00075531 | 0.0001893 | 0 | 0 |  | 1 | TRUE | wye
46 | LV_5269-6_0_6_load_38 | 56 | 0.0007829 | 0.00019621 | 0 | 0 |  | 1 | TRUE | wye
47 | LV_5269-6_0_6_load_41 | 57 | 0.0009809 | 0.00024584 | 0 | 0 |  | 1 | TRUE | wye
48 | LV_5269-6_0_6_load_39 | 58 | 0.00071083 | 0.00017815 | 0 | 0 |  | 1 | TRUE | wye
49 | LV_5269-6_0_6_load_51 | 59 | 0.00079444 | 0.00019911 | 0 | 0 |  | 1 | TRUE | wye
50 | LV_5269-6_0_6_load_40 | 60 | 0.00070716 | 0.00017723 | 0 | 0 |  | 1 | TRUE | wye
51 | LV_5269-6_0_6_load_42 | 61 | 0.00062854 | 0.00015753 | 0 | 0 |  | 1 | TRUE | wye
52 | LV_5269-6_0_6_load_84 | 62 | 0.00047936 | 0.00012014 | 0 | 0 |  | 1 | TRUE | wye
53 | LV_5269-6_0_6_load_52 | 63 | 0.00059973 | 0.00015031 | 0 | 0 |  | 1 | TRUE | wye
54 | LV_5269-6_0_6_load_85 | 64 | 0.00067717 | 0.00016972 | 0 | 0 |  | 1 | TRUE | wye
55 | LV_5269-6_0_6_load_44 | 65 | 0.00023103 | 5.7902e-05 | 0 | 0 |  | 1 | TRUE | wye
56 | LV_5269-6_0_6_load_48 | 66 | 0.0018828 | 0.00047188 | 0 | 0 |  | 1 | TRUE | wye
57 | LV_5269-6_0_6_load_87 | 68 | 0.00048144 | 0.00012066 | 0 | 0 |  | 1 | TRUE | wye
58 | LV_5269-6_0_6_load_88 | 69 | 0.0010772 | 0.00026998 | 0 | 0 |  | 1 | TRUE | wye
59 | LV_5269-6_0_6_load_86 | 70 | 0.00031255 | 7.8333e-05 | 0 | 0 |  | 1 | TRUE | wye
60 | LV_5269-6_0_6_load_47 | 71 | 0.002136 | 0.00053534 | 0 | 0 |  | 1 | TRUE | wye
61 | LV_5269-6_0_6_load_70 | 72 | 0.0012414 | 0.00031112 | 0 | 0 |  | 1 | TRUE | wye
62 | LV_5269-6_0_6_load_67 | 75 | 0.0031256 | 0.00078334 | 0 | 0 |  | 1 | TRUE | wye
63 | LV_5269-6_0_6_load_66 | 76 | 0.0030815 | 0.0007723 | 0 | 0 |  | 1 | TRUE | wye
64 | LV_5269-6_0_6_load_81 | 78 | 0.00065395 | 0.0001639 | 0 | 0 |  | 1 | TRUE | wye
65 | LV_5269-6_0_6_load_82 | 79 | 0.00086653 | 0.00021717 | 0 | 0 |  | 1 | TRUE | wye
66 | LV_5269-6_0_6_load_49 | 80 | 0.0014076 | 0.00035277 | 0 | 0 |  | 1 | TRUE | wye
67 | LV_5269-6_0_6_load_50 | 81 | 0.0032602 | 0.00081707 | 0 | 0 |  | 1 | TRUE | wye
68 | LV_5269-6_0_6_load_61 | 82 | 0.002245 | 0.00056264 | 0 | 0 |  | 1 | TRUE | wye
69 | LV_5269-6_0_6_load_62 | 83 | 0.0015656 | 0.00039238 | 0 | 0 |  | 1 | TRUE | wye
70 | LV_5269-6_0_6_load_53 | 84 | 0.0015379 | 0.00038544 | 0 | 0 |  | 1 | TRUE | wye
71 | LV_5269-6_0_6_load_54 | 85 | 0.0010712 | 0.00026846 | 0 | 0 |  | 1 | TRUE | wye
72 | LV_5269-6_0_6_load_55 | 86 | 0.0030681 | 0.00076894 | 0 | 0 |  | 1 | TRUE | wye
73 | LV_5269-6_0_6_load_58 | 89 | 0.0037169 | 0.00093155 | 0 | 0 |  | 1 | TRUE | wye
74 | LV_5269-6_0_6_load_60 | 91 | 0.0034175 | 0.00085651 | 0 | 0 |  | 1 | TRUE | wye
75 | LV_5269-6_0_6_load_72 | 92 | 0.0014887 | 0.00037311 | 0 | 0 |  | 1 | TRUE | wye
76 | LV_5269-6_0_6_load_63 | 93 | 0.0020876 | 0.00052321 | 0 | 0 |  | 1 | TRUE | wye
77 | LV_5269-6_0_6_load_64 | 94 | 0.0023707 | 0.00059415 | 0 | 0 |  | 1 | TRUE | wye
78 | LV_5269-6_0_6_load_65 | 95 | 0.0012161 | 0.00030478 | 0 | 0 |  | 1 | TRUE | wye
79 | LV_5269-6_0_6_load_71 | 96 | 0.0039566 | 0.00099163 | 0 | 0 |  | 1 | TRUE | wye
80 | LV_5269-6_0_6_load_97 | 97 | 0.0031263 | 0.00078351 | 0 | 0 |  | 1 | TRUE | wye
81 | LV_5269-6_0_6_load_98 | 98 | 0.0054895 | 0.0013758 | 0 | 0 |  | 1 | TRUE | wye
82 | LV_5269-6_0_6_load_73 | 99 | 0.0031936 | 0.0008004 | 0 | 0 |  | 1 | TRUE | wye
83 | LV_5269-6_0_6_load_83 | 100 | 0.0020632 | 0.00051708 | 0 | 0 |  | 1 | TRUE | wye
84 | LV_5269-6_0_6_load_168 | 101 | 0.0026092 | 0.00065393 | 0 | 0 |  | 1 | TRUE | wye
85 | LV_5269-6_0_6_load_167 | 102 | 0.0018996 | 0.00047608 | 0 | 0 |  | 1 | TRUE | wye
86 | LV_5269-6_0_6_load_138 | 103 | 0.0004374 | 0.00010962 | 0 | 0 |  | 1 | TRUE | wye
87 | LV_5269-6_0_6_load_89 | 104 | 0.0004522 | 0.00011333 | 0 | 0 |  | 1 | TRUE | wye
88 | LV_5269-6_0_6_load_90 | 105 | 0.00040778 | 0.0001022 | 0 | 0 |  | 1 | TRUE | wye
89 | LV_5269-6_0_6_load_91 | 106 | 0.00041764 | 0.00010467 | 0 | 0 |  | 1 | TRUE | wye
90 | LV_5269-6_0_6_load_142 | 107 | 0.00024401 | 6.1155e-05 | 0 | 0 |  | 1 | TRUE | wye
91 | LV_5269-6_0_6_load_135 | 108 | 0.00039263 | 9.8402e-05 | 0 | 0 |  | 1 | TRUE | wye
92 | LV_5269-6_0_6_load_137 | 109 | 0.00043323 | 0.00010858 | 0 | 0 |  | 1 | TRUE | wye
93 | LV_5269-6_0_6_load_139 | 110 | 0.00026281 | 6.5867e-05 | 0 | 0 |  | 1 | TRUE | wye
94 | LV_5269-6_0_6_load_140 | 111 | 0.00030081 | 7.539e-05 | 0 | 0 |  | 1 | TRUE | wye
95 | LV_5269-6_0_6_load_141 | 112 | 0.00026697 | 6.691e-05 | 0 | 0 |  | 1 | TRUE | wye
96 | LV_5269-6_0_6_load_102 | 114 | 0.0022664 | 0.000568 | 0 | 0 |  | 1 | TRUE | wye
97 | LV_5269-6_0_6_load_103 | 115 | 0.0034683 | 0.00086923 | 0 | 0 |  | 1 | TRUE | wye
98 | LV_5269-6_0_6_load_99 | 116 | 0.0016192 | 0.0004058 | 0 | 0 |  | 1 | TRUE | wye
99 | LV_5269-6_0_6_load_100 | 117 | 0.0027622 | 0.00069227 | 0 | 0 |  | 1 | TRUE | wye
100 | LV_5269-6_0_6_load_104 | 118 | 0.0018471 | 0.00046292 | 0 | 0 |  | 1 | TRUE | wye
101 | LV_5269-6_0_6_load_105 | 119 | 0.0017354 | 0.00043493 | 0 | 0 |  | 1 | TRUE | wye
102 | LV_5269-6_0_6_load_108 | 120 | 0.0033373 | 0.00083641 | 0 | 0 |  | 1 | TRUE | wye
103 | LV_5269-6_0_6_load_109 | 121 | 0.0073473 | 0.0018414 | 0 | 0 |  | 1 | TRUE | wye
104 | LV_5269-6_0_6_load_113 | 122 | 0.0024013 | 0.00060183 | 0 | 0 |  | 1 | TRUE | wye
105 | LV_5269-6_0_6_load_114 | 123 | 0.0077297 | 0.0019373 | 0 | 0 |  | 1 | TRUE | wye
106 | LV_5269-6_0_6_load_106 | 124 | 0.0014791 | 0.00037069 | 0 | 0 |  | 1 | TRUE | wye
107 | LV_5269-6_0_6_load_107 | 125 | 0.007082 | 0.0017749 | 0 | 0 |  | 1 | TRUE | wye
108 | LV_5269-6_0_6_load_110 | 126 | 0.0038337 | 0.00096081 | 0 | 0 |  | 1 | TRUE | wye
109 | LV_5269-6_0_6_load_111 | 127 | 0.0041223 | 0.0010331 | 0 | 0 |  | 1 | TRUE | wye
110 | LV_5269-6_0_6_load_112 | 128 | 0.010798 | 0.0027063 | 0 | 0 |  | 1 | TRUE | wye
111 | LV_5269-6_0_6_load_115 | 129 | 0.0019049 | 0.00047741 | 0 | 0 |  | 1 | TRUE | wye
112 | LV_5269-6_0_6_load_117 | 131 | 0.0023403 | 0.00058653 | 0 | 0 |  | 1 | TRUE | wye
113 | LV_5269-6_0_6_load_118 | 132 | 0.0032485 | 0.00081415 | 0 | 0 |  | 1 | TRUE | wye
114 | LV_5269-6_0_6_load_119 | 133 | 0.0054076 | 0.0013553 | 0 | 0 |  | 1 | TRUE | wye
115 | LV_5269-6_0_6_load_120 | 134 | 0.0044105 | 0.0011054 | 0 | 0 |  | 1 | TRUE | wye
116 | LV_5269-6_0_6_load_121 | 135 | 0.0039695 | 0.00099485 | 0 | 0 |  | 1 | TRUE | wye
117 | LV_5269-6_0_6_load_132 | 136 | 0.0021085 | 0.00052845 | 0 | 0 |  | 1 | TRUE | wye
118 | LV_5269-6_0_6_load_122 | 137 | 0.0033193 | 0.00083189 | 0 | 0 |  | 1 | TRUE | wye
119 | LV_5269-6_0_6_load_133 | 138 | 0.0022569 | 0.00056562 | 0 | 0 |  | 1 | TRUE | wye
120 | LV_5269-6_0_6_load_123 | 139 | 0.0033482 | 0.00083915 | 0 | 0 |  | 1 | TRUE | wye
121 | LV_5269-6_0_6_load_124 | 140 | 0.0091238 | 0.0022866 | 0 | 0 |  | 1 | TRUE | wye
122 | LV_5269-6_0_6_load_125 | 141 | 0.0023416 | 0.00058686 | 0 | 0 |  | 1 | TRUE | wye
123 | LV_5269-6_0_6_load_126 | 142 | 0.0061678 | 0.0015458 | 0 | 0 |  | 1 | TRUE | wye
124 | LV_5269-6_0_6_load_127 | 143 | 0.004197 | 0.0010519 | 0 | 0 |  | 1 | TRUE | wye
125 | LV_5269-6_0_6_load_128 | 144 | 0.0055044 | 0.0013795 | 0 | 0 |  | 1 | TRUE | wye
126 | LV_5269-6_0_6_load_129 | 145 | 0.0037922 | 0.00095041 | 0 | 0 |  | 1 | TRUE | wye
127 | LV_5269-6_0_6_load_130 | 146 | 0.0042999 | 0.0010777 | 0 | 0 |  | 1 | TRUE | wye
128 | LV_5269-6_0_6_load_131 | 147 | 0.0044666 | 0.0011194 | 0 | 0 |  | 1 | TRUE | wye
129 | LV_5269-6_0_6_load_172 | 148 | 0.0045618 | 0.0011433 | 0 | 0 |  | 1 | TRUE | wye
130 | LV_5269-6_0_6_load_173 | 149 | 0.0018078 | 0.00045307 | 0 | 0 |  | 1 | TRUE | wye
131 | LV_5269-6_0_6_load_179 | 150 | 0.0024634 | 0.00061739 | 0 | 0 |  | 1 | TRUE | wye
132 | LV_5269-6_0_6_load_144 | 151 | 0.0022367 | 0.00056057 | 0 | 0 |  | 1 | TRUE | wye
133 | LV_5269-6_0_6_load_146 | 152 | 0.0019726 | 0.00049437 | 0 | 0 |  | 1 | TRUE | wye
134 | LV_5269-6_0_6_load_147 | 153 | 0.0034928 | 0.00087538 | 0 | 0 |  | 1 | TRUE | wye
135 | LV_5269-6_0_6_load_149 | 154 | 0.0027181 | 0.00068122 | 0 | 0 |  | 1 | TRUE | wye
136 | LV_5269-6_0_6_load_150 | 156 | 0.0028189 | 0.00070648 | 0 | 0 |  | 1 | TRUE | wye
137 | LV_5269-6_0_6_load_151 | 157 | 0.002371 | 0.00059422 | 0 | 0 |  | 1 | TRUE | wye
138 | LV_5269-6_0_6_load_152 | 158 | 0.0035685 | 0.00089435 | 0 | 0 |  | 1 | TRUE | wye
139 | LV_5269-6_0_6_load_154 | 160 | 0.0043212 | 0.001083 | 0 | 0 |  | 1 | TRUE | wye
140 | LV_5269-6_0_6_load_155 | 161 | 0.0054333 | 0.0013617 | 0 | 0 |  | 1 | TRUE | wye
141 | LV_5269-6_0_6_load_156 | 162 | 0.0037631 | 0.00094311 | 0 | 0 |  | 1 | TRUE | wye
142 | LV_5269-6_0_6_load_157 | 163 | 0.0044701 | 0.0011203 | 0 | 0 |  | 1 | TRUE | wye
143 | LV_5269-6_0_6_load_184 | 164 | 0.0049965 | 0.0012523 | 0 | 0 |  | 1 | TRUE | wye
144 | LV_5269-6_0_6_load_171 | 165 | 0.002472 | 0.00061955 | 0 | 0 |  | 1 | TRUE | wye
145 | LV_5269-6_0_6_load_183 | 166 | 0.0031107 | 0.00077962 | 0 | 0 |  | 1 | TRUE | wye
146 | LV_5269-6_0_6_load_170 | 167 | 0.0024447 | 0.0006127 | 0 | 0 |  | 1 | TRUE | wye
147 | LV_5269-6_0_6_load_158 | 168 | 0.0011887 | 0.00029792 | 0 | 0 |  | 1 | TRUE | wye
148 | LV_5269-6_0_6_load_159 | 169 | 0.00088129 | 0.00022087 | 0 | 0 |  | 1 | TRUE | wye
149 | LV_5269-6_0_6_load_160 | 170 | 0.0066339 | 0.0016626 | 0 | 0 |  | 1 | TRUE | wye
150 | LV_5269-6_0_6_load_161 | 171 | 0.0011408 | 0.00028591 | 0 | 0 |  | 1 | TRUE | wye
151 | LV_5269-6_0_6_load_162 | 172 | 0.0032582 | 0.00081658 | 0 | 0 |  | 1 | TRUE | wye
152 | LV_5269-6_0_6_load_163 | 173 | 0.00077065 | 0.00019314 | 0 | 0 |  | 1 | TRUE | wye
153 | LV_5269-6_0_6_load_164 | 174 | 0.0093949 | 0.0023546 | 0 | 0 |  | 1 | TRUE | wye
154 | LV_5269-6_0_6_load_165 | 175 | 0.0035476 | 0.00088912 | 0 | 0 |  | 1 | TRUE | wye
155 | LV_5269-6_0_6_load_169 | 176 | 0.0031553 | 0.00079078 | 0 | 0 |  | 1 | TRUE | wye
156 | LV_5269-6_0_6_load_166 | 177 | 0.0019101 | 0.00047871 | 0 | 0 |  | 1 | TRUE | wye
157 | LV_5269-6_0_6_load_174 | 178 | 0.0027862 | 0.0006983 | 0 | 0 |  | 1 | TRUE | wye
158 | LV_5269-6_0_6_load_175 | 179 | 0.0028964 | 0.0007259 | 0 | 0 |  | 1 | TRUE | wye
159 | LV_5269-6_0_6_load_176 | 180 | 0.0054449 | 0.0013646 | 0 | 0 |  | 1 | TRUE | wye
160 | LV_5269-6_0_6_load_180 | 181 | 0.0031035 | 0.0007778 | 0 | 0 |  | 1 | TRUE | wye
161 | LV_5269-6_0_6_load_181 | 182 | 0.0046555 | 0.0011668 | 0 | 0 |  | 1 | TRUE | wye
162 | LV_5269-6_0_6_load_182 | 183 | 0.0022709 | 0.00056913 | 0 | 0 |  | 1 | TRUE | wye

## ext_grid
| name | bus | vm_pu | va_degree | slack_weight | in_service
0 |  | 124 | 1 | 0 | 1 | TRUE

## line
| name | std_type | from_bus | to_bus | length_km | r_ohm_per_km | x_ohm_per_km | c_nf_per_km | g_us_per_km | max_i_ka | df | parallel | type | in_service
0 | LV_5269-6_0_6_line_0 |  | 0 | 1 | 0.022524 | 0.125 | 0.08 | 261 | 0 | 0.364 | 1 | 1 | cs | TRUE
1 | LV_5269-6_0_6_line_1 |  | 0 | 2 | 0.25186 | 0.125 | 0.08 | 261 | 0 | 0.364 | 1 | 1 | cs | TRUE
2 | LV_5269-6_0_6_line_2 |  | 2 | 3 | 0.044517 | 0.125 | 0.08 | 261 | 0 | 0.364 | 1 | 1 | cs | TRUE
3 | LV_5269-6_0_6_line_3 |  | 2 | 4 | 0.17624 | 0.125 | 0.08 | 261 | 0 | 0.364 | 1 | 1 | cs | TRUE
4 | LV_5269-6_0_6_line_4 |  | 3 | 6 | 0.05145 | 0.125 | 0.08 | 261 | 0 | 0.364 | 1 | 1 | cs | TRUE
5 | LV_5269-6_0_6_line_5 |  | 4 | 5 | 0.094716 | 0.125 | 0.08 | 261 | 0 | 0.364 | 1 | 1 | cs | TRUE
6 | LV_5269-6_0_6_line_6 |  | 6 | 7 | 0.17031 | 0.125 | 0.08 | 261 | 0 | 0.364 | 1 | 1 | cs | TRUE
7 | LV_5269-6_0_6_line_7 |  | 7 | 8 | 0.099456 | 0.125 | 0.08 | 261 | 0 | 0.364 | 1 | 1 | cs | TRUE
8 | LV_5269-6_0_6_line_8 |  | 7 | 9 | 0.031398 | 0.125 | 0.08 | 261 | 0 | 0.364 | 1 | 1 | cs | TRUE
9 | LV_5269-6_0_6_line_9 |  | 8 | 10 | 0.19656 | 0.125 | 0.08 | 261 | 0 | 0.364 | 1 | 1 | cs | TRUE
10 | LV_5269-6_0_6_line_10 |  | 9 | 11 | 0.01907 | 0.125 | 0.08 | 261 | 0 | 0.364 | 1 | 1 | cs | TRUE
11 | LV_5269-6_0_6_line_11 |  | 11 | 12 | 0.19967 | 0.125 | 0.08 | 261 | 0 | 0.364 | 1 | 1 | cs | TRUE
12 | LV_5269-6_0_6_line_12 |  | 12 | 13 | 0.00076008 | 0.125 | 0.08 | 261 | 0 | 0.364 | 1 | 1 | cs | TRUE
13 | LV_5269-6_0_6_line_13 |  | 13 | 14 | 0.065911 | 0.125 | 0.08 | 261 | 0 | 0.364 | 1 | 1 | cs | TRUE
14 | LV_5269-6_0_6_line_14 |  | 14 | 15 | 0.16152 | 0.125 | 0.08 | 261 | 0 | 0.364 | 1 | 1 | cs | TRUE
15 | LV_5269-6_0_6_line_15 |  | 15 | 16 | 0.026592 | 0.125 | 0.08 | 261 | 0 | 0.364 | 1 | 1 | cs | TRUE
16 | LV_5269-6_0_6_line_16 |  | 16 | 17 | 0.0094965 | 0.125 | 0.08 | 261 | 0 | 0.364 | 1 | 1 | cs | TRUE
17 | LV_5269-6_0_6_line_17 |  | 17 | 18 | 0.31413 | 0.125 | 0.08 | 261 | 0 | 0.364 | 1 | 1 | cs | TRUE
18 | LV_5269-6_0_6_line_18 |  | 18 | 19 | 0.0246 | 0.125 | 0.08 | 261 | 0 | 0.364 | 1 | 1 | cs | TRUE
19 | LV_5269-6_0_6_line_19 |  | 19 | 108 | 0.0061199 | 0.125 | 0.08 | 261 | 0 | 0.364 | 1 | 1 | cs | TRUE
20 | LV_5269-6_0_6_line_20 |  | 20 | 21 | 0.011322 | 0.125 | 0.08 | 261 | 0 | 0.364 | 1 | 1 | cs | TRUE
21 | LV_5269-6_0_6_line_21 |  | 21 | 22 | 0.030576 | 0.125 | 0.08 | 261 | 0 | 0.364 | 1 | 1 | cs | TRUE
22 | LV_5269-6_0_6_line_22 |  | 21 | 23 | 0.022752 | 0.125 | 0.08 | 261 | 0 | 0.364 | 1 | 1 | cs | TRUE
23 | LV_5269-6_0_6_line_23 |  | 21 | 24 | 0.084476 | 0.125 | 0.08 | 261 | 0 | 0.364 | 1 | 1 | cs | TRUE
24 | LV_5269-6_0_6_line_24 |  | 22 | 25 | 0.0069471 | 0.125 | 0.08 | 261 | 0 | 0.364 | 1 | 1 | cs | TRUE
25 | LV_5269-6_0_6_line_25 |  | 23 | 26 | 0.010244 | 0.125 | 0.08 | 261 | 0 | 0.364 | 1 | 1 | cs | TRUE
26 | LV_5269-6_0_6_line_26 |  | 24 | 27 | 0.017971 | 0.125 | 0.08 | 261 | 0 | 0.364 | 1 | 1 | cs | TRUE
27 | LV_5269-6_0_6_line_27 |  | 25 | 31 | 0.0064712 | 0.125 | 0.08 | 261 | 0 | 0.364 | 1 | 1 | cs | TRUE
28 | LV_5269-6_0_6_line_28 |  | 26 | 32 | 0.02503 | 0.125 | 0.08 | 261 | 0 | 0.364 | 1 | 1 | cs | TRUE
29 | LV_5269-6_0_6_line_29 |  | 27 | 33 | 0.017047 | 0.125 | 0.08 | 261 | 0 | 0.364 | 1 | 1 | cs | TRUE
30 | LV_5269-6_0_6_line_30 |  | 28 | 29 | 0.017372 | 0.125 | 0.08 | 261 | 0 | 0.364 | 1 | 1 | cs | TRUE
31 | LV_5269-6_0_6_line_31 |  | 28 | 30 | 0.013407 | 0.125 | 0.08 | 261 | 0 | 0.364 | 1 | 1 | cs | TRUE
32 | LV_5269-6_0_6_line_32 |  | 29 | 44 | 0.027939 | 0.125 | 0.08 | 261 | 0 | 0.364 | 1 | 1 | cs | TRUE
33 | LV_5269-6_0_6_line_33 |  | 30 | 42 | 0.019017 | 0.125 | 0.08 | 261 | 0 | 0.364 | 1 | 1 | cs | TRUE
34 | LV_5269-6_0_6_line_34 |  | 31 | 45 | 0.016409 | 0.125 | 0.08 | 261 | 0 | 0.364 | 1 | 1 | cs | TRUE
35 | LV_5269-6_0_6_line_35 |  | 32 | 46 | 0.014029 | 0.125 | 0.08 | 261 | 0 | 0.364 | 1 | 1 | cs | TRUE
36 | LV_5269-6_0_6_line_36 |  | 34 | 35 | 0.020737 | 0.125 | 0.08 | 261 | 0 | 0.364 | 1 | 1 | cs | TRUE
37 | LV_5269-6_0_6_line_37 |  | 34 | 36 | 0.011882 | 0.125 | 0.08 | 261 | 0 | 0.364 | 1 | 1 | cs | TRUE
38 | LV_5269-6_0_6_line_38 |  | 34 | 37 | 0.13933 | 0.125 | 0.08 | 261 | 0 | 0.364 | 1 | 1 | cs | TRUE
39 | LV_5269-6_0_6_line_39 |  | 36 | 38 | 0.027674 | 0.125 | 0.08 | 261 | 0 | 0.364 | 1 | 1 | cs | TRUE
40 | LV_5269-6_0_6_line_40 |  | 36 | 39 | 0.12058 | 0.125 | 0.08 | 261 | 0 | 0.364 | 1 | 1 | cs | TRUE
41 | LV_5269-6_0_6_line_41 |  | 37 | 40 | 0.065353 | 0.125 | 0.08 | 261 | 0 | 0.364 | 1 | 1 | cs | TRUE
42 | LV_5269-6_0_6_line_42 |  | 39 | 41 | 0.069115 | 0.125 | 0.08 | 261 | 0 | 0.364 | 1 | 1 | cs | TRUE
43 | LV_5269-6_0_6_line_43 |  | 40 | 42 | 0.037635 | 0.125 | 0.08 | 261 | 0 | 0.364 | 1 | 1 | cs | TRUE
44 | LV_5269-6_0_6_line_44 |  | 40 | 43 | 0.30387 | 0.125 | 0.08 | 261 | 0 | 0.364 | 1 | 1 | cs | TRUE
45 | LV_5269-6_0_6_line_45 |  | 41 | 47 | 0.18235 | 0.125 | 0.08 | 261 | 0 | 0.364 | 1 | 1 | cs | TRUE
46 | LV_5269-6_0_6_line_46 |  | 42 | 48 | 0.0090935 | 0.125 | 0.08 | 261 | 0 | 0.364 | 1 | 1 | cs | TRUE
47 | LV_5269-6_0_6_line_47 |  | 42 | 49 | 0.034291 | 0.125 | 0.08 | 261 | 0 | 0.364 | 1 | 1 | cs | TRUE
48 | LV_5269-6_0_6_line_48 |  | 43 | 50 | 0.10398 | 0.125 | 0.08 | 261 | 0 | 0.364 | 1 | 1 | cs | TRUE
49 | LV_5269-6_0_6_line_49 |  | 44 | 113 | 0.076555 | 0.125 | 0.08 | 261 | 0 | 0.364 | 1 | 1 | cs | TRUE
50 | LV_5269-6_0_6_line_50 |  | 45 | 150 | 0.015054 | 0.125 | 0.08 | 261 | 0 | 0.364 | 1 | 1 | cs | TRUE
51 | LV_5269-6_0_6_line_51 |  | 49 | 99 | 0.033045 | 0.125 | 0.08 | 261 | 0 | 0.364 | 1 | 1 | cs | TRUE
52 | LV_5269-6_0_6_line_52 |  | 51 | 52 | 0.0080687 | 0.125 | 0.08 | 261 | 0 | 0.364 | 1 | 3 | cs | TRUE
53 | LV_5269-6_0_6_line_53 |  | 51 | 53 | 0.093656 | 0.125 | 0.08 | 261 | 0 | 0.364 | 1 | 3 | cs | TRUE
54 | LV_5269-6_0_6_line_54 |  | 52 | 54 | 0.0012709 | 0.125 | 0.08 | 261 | 0 | 0.364 | 1 | 3 | cs | TRUE
55 | LV_5269-6_0_6_line_55 |  | 53 | 55 | 0.0037388 | 0.125 | 0.08 | 261 | 0 | 0.364 | 1 | 3 | cs | TRUE
56 | LV_5269-6_0_6_line_56 |  | 54 | 56 | 0.23072 | 0.125 | 0.08 | 261 | 0 | 0.364 | 1 | 3 | cs | TRUE
57 | LV_5269-6_0_6_line_57 |  | 55 | 57 | 0.013573 | 0.125 | 0.08 | 261 | 0 | 0.364 | 1 | 3 | cs | TRUE
58 | LV_5269-6_0_6_line_58 |  | 56 | 58 | 0.024426 | 0.125 | 0.08 | 261 | 0 | 0.364 | 1 | 3 | cs | TRUE
59 | LV_5269-6_0_6_line_59 |  | 57 | 59 | 0.0041088 | 0.125 | 0.08 | 261 | 0 | 0.364 | 1 | 3 | cs | TRUE
60 | LV_5269-6_0_6_line_60 |  | 58 | 60 | 0.22805 | 0.125 | 0.08 | 261 | 0 | 0.364 | 1 | 3 | cs | TRUE
61 | LV_5269-6_0_6_line_61 |  | 59 | 63 | 0.015501 | 0.125 | 0.08 | 261 | 0 | 0.364 | 1 | 3 | cs | TRUE
62 | LV_5269-6_0_6_line_62 |  | 60 | 61 | 0.013572 | 0.125 | 0.08 | 261 | 0 | 0.364 | 1 | 3 | cs | TRUE
63 | LV_5269-6_0_6_line_63 |  | 61 | 62 | 0.068536 | 0.125 | 0.08 | 261 | 0 | 0.364 | 1 | 3 | cs | TRUE
64 | LV_5269-6_0_6_line_64 |  | 62 | 64 | 0.2742 | 0.125 | 0.08 | 261 | 0 | 0.364 | 1 | 3 | cs | TRUE
65 | LV_5269-6_0_6_line_65 |  | 63 | 84 | 0.0040631 | 0.125 | 0.08 | 261 | 0 | 0.364 | 1 | 3 | cs | TRUE
66 | LV_5269-6_0_6_line_66 |  | 64 | 70 | 0.00024548 | 0.125 | 0.08 | 261 | 0 | 0.364 | 1 | 3 | cs | TRUE
67 | LV_5269-6_0_6_line_67 |  | 65 | 66 | 0.26938 | 0.125 | 0.08 | 261 | 0 | 0.364 | 1 | 1 | cs | TRUE
68 | LV_5269-6_0_6_line_68 |  | 66 | 67 | 0.26909 | 0.125 | 0.08 | 261 | 0 | 0.364 | 1 | 1 | cs | TRUE
69 | LV_5269-6_0_6_line_69 |  | 67 | 71 | 0.11708 | 0.125 | 0.08 | 261 | 0 | 0.364 | 1 | 1 | cs | TRUE
70 | LV_5269-6_0_6_line_70 |  | 68 | 69 | 0.055604 | 0.125 | 0.08 | 261 | 0 | 0.364 | 1 | 1 | cs | TRUE
71 | LV_5269-6_0_6_line_71 |  | 68 | 70 | 0.18387 | 0.125 | 0.08 | 261 | 0 | 0.364 | 1 | 2 | cs | TRUE
72 | LV_5269-6_0_6_line_72 |  | 69 | 103 | 0.30224 | 0.125 | 0.08 | 261 | 0 | 0.364 | 1 | 1 | cs | TRUE
73 | LV_5269-6_0_6_line_73 |  | 71 | 72 | 0.26771 | 0.125 | 0.08 | 261 | 0 | 0.364 | 1 | 1 | cs | TRUE
74 | LV_5269-6_0_6_line_74 |  | 72 | 76 | 0.036719 | 0.125 | 0.08 | 261 | 0 | 0.364 | 1 | 1 | cs | TRUE
75 | LV_5269-6_0_6_line_75 |  | 72 | 73 | 0.081891 | 0.125 | 0.08 | 261 | 0 | 0.364 | 1 | 1 | cs | TRUE
76 | LV_5269-6_0_6_line_76 |  | 73 | 74 | 0.12266 | 0.125 | 0.08 | 261 | 0 | 0.364 | 1 | 3 | cs | TRUE
77 | LV_5269-6_0_6_line_77 |  | 73 | 75 | 0.17675 | 0.125 | 0.08 | 261 | 0 | 0.364 | 1 | 3 | cs | TRUE
78 | LV_5269-6_0_6_line_78 |  | 74 | 96 | 0.10218 | 0.125 | 0.08 | 261 | 0 | 0.364 | 1 | 3 | cs | TRUE
79 | LV_5269-6_0_6_line_79 |  | 75 | 90 | 0.0099551 | 0.125 | 0.08 | 261 | 0 | 0.364 | 1 | 3 | cs | TRUE
80 | LV_5269-6_0_6_line_80 |  | 76 | 95 | 0.021448 | 0.125 | 0.08 | 261 | 0 | 0.364 | 1 | 1 | cs | TRUE
81 | LV_5269-6_0_6_line_81 |  | 77 | 78 | 0.094401 | 0.125 | 0.08 | 261 | 0 | 0.364 | 1 | 1 | cs | TRUE
82 | LV_5269-6_0_6_line_82 |  | 77 | 79 | 0.11165 | 0.125 | 0.08 | 261 | 0 | 0.364 | 1 | 1 | cs | TRUE
83 | LV_5269-6_0_6_line_83 |  | 78 | 100 | 0.0024273 | 0.125 | 0.08 | 261 | 0 | 0.364 | 1 | 1 | cs | TRUE
84 | LV_5269-6_0_6_line_84 |  | 80 | 81 | 0.028126 | 0.125 | 0.08 | 261 | 0 | 0.364 | 1 | 1 | cs | TRUE
85 | LV_5269-6_0_6_line_85 |  | 81 | 82 | 0.027903 | 0.125 | 0.08 | 261 | 0 | 0.364 | 1 | 1 | cs | TRUE
86 | LV_5269-6_0_6_line_86 |  | 82 | 83 | 0.032841 | 0.125 | 0.08 | 261 | 0 | 0.364 | 1 | 1 | cs | TRUE
87 | LV_5269-6_0_6_line_87 |  | 83 | 93 | 0.021512 | 0.125 | 0.08 | 261 | 0 | 0.364 | 1 | 1 | cs | TRUE
88 | LV_5269-6_0_6_line_88 |  | 84 | 85 | 0.034616 | 0.125 | 0.08 | 261 | 0 | 0.364 | 1 | 3 | cs | TRUE
89 | LV_5269-6_0_6_line_89 |  | 85 | 86 | 0.028384 | 0.125 | 0.08 | 261 | 0 | 0.364 | 1 | 3 | cs | TRUE
90 | LV_5269-6_0_6_line_90 |  | 86 | 87 | 0.081874 | 0.125 | 0.08 | 261 | 0 | 0.364 | 1 | 3 | cs | TRUE
91 | LV_5269-6_0_6_line_91 |  | 87 | 88 | 0.011275 | 0.125 | 0.08 | 261 | 0 | 0.364 | 1 | 3 | cs | TRUE
92 | LV_5269-6_0_6_line_92 |  | 87 | 89 | 0.039875 | 0.125 | 0.08 | 261 | 0 | 0.364 | 1 | 1 | cs | TRUE
93 | LV_5269-6_0_6_line_93 |  | 88 | 90 | 0.004013 | 0.125 | 0.08 | 261 | 0 | 0.364 | 1 | 3 | cs | TRUE
94 | LV_5269-6_0_6_line_94 |  | 88 | 91 | 0.061181 | 0.125 | 0.08 | 261 | 0 | 0.364 | 1 | 1 | cs | TRUE
95 | LV_5269-6_0_6_line_95 |  | 91 | 92 | 0.05919 | 0.125 | 0.08 | 261 | 0 | 0.364 | 1 | 1 | cs | TRUE
96 | LV_5269-6_0_6_line_96 |  | 93 | 94 | 0.045134 | 0.125 | 0.08 | 261 | 0 | 0.364 | 1 | 1 | cs | TRUE
97 | LV_5269-6_0_6_line_97 |  | 94 | 95 | 0.01466 | 0.125 | 0.08 | 261 | 0 | 0.364 | 1 | 1 | cs | TRUE
98 | LV_5269-6_0_6_line_98 |  | 96 | 97 | 0.0085848 | 0.125 | 0.08 | 261 | 0 | 0.364 | 1 | 3 | cs | TRUE
99 | LV_5269-6_0_6_line_99 |  | 97 | 98 | 0.012938 | 0.125 | 0.08 | 261 | 0 | 0.364 | 1 | 3 | cs | TRUE
100 | LV_5269-6_0_6_line_100 |  | 98 | 116 | 0.0062101 | 0.125 | 0.08 | 261 | 0 | 0.364 | 1 | 3 | cs | TRUE
101 | LV_5269-6_0_6_line_101 |  | 100 | 101 | 0.028074 | 0.125 | 0.08 | 261 | 0 | 0.364 | 1 | 1 | cs | TRUE
102 | LV_5269-6_0_6_line_102 |  | 101 | 102 | 0.022283 | 0.125 | 0.08 | 261 | 0 | 0.364 | 1 | 1 | cs | TRUE
103 | LV_5269-6_0_6_line_103 |  | 102 | 177 | 0.0026023 | 0.125 | 0.08 | 261 | 0 | 0.364 | 1 | 1 | cs | TRUE
104 | LV_5269-6_0_6_line_104 |  | 103 | 110 | 0.005496 | 0.125 | 0.08 | 261 | 0 | 0.364 | 1 | 1 | cs | TRUE
105 | LV_5269-6_0_6_line_105 |  | 103 | 109 | 0.0001897 | 0.125 | 0.08 | 261 | 0 | 0.364 | 1 | 1 | cs | TRUE
106 | LV_5269-6_0_6_line_106 |  | 104 | 105 | 0.0090408 | 0.125 | 0.08 | 261 | 0 | 0.364 | 1 | 1 | cs | TRUE
107 | LV_5269-6_0_6_line_107 |  | 105 | 106 | 0.0069078 | 0.125 | 0.08 | 261 | 0 | 0.364 | 1 | 1 | cs | TRUE
108 | LV_5269-6_0_6_line_108 |  | 106 | 107 | 0.0061066 | 0.125 | 0.08 | 261 | 0 | 0.364 | 1 | 1 | cs | TRUE
109 | LV_5269-6_0_6_line_109 |  | 107 | 112 | 0.0015538 | 0.125 | 0.08 | 261 | 0 | 0.364 | 1 | 1 | cs | TRUE
110 | LV_5269-6_0_6_line_110 |  | 108 | 109 | 0.0051806 | 0.125 | 0.08 | 261 | 0 | 0.364 | 1 | 1 | cs | TRUE
111 | LV_5269-6_0_6_line_111 |  | 110 | 111 | 0.0041264 | 0.125 | 0.08 | 261 | 0 | 0.364 | 1 | 1 | cs | TRUE
112 | LV_5269-6_0_6_line_112 |  | 111 | 112 | 0.0054485 | 0.125 | 0.08 | 261 | 0 | 0.364 | 1 | 1 | cs | TRUE
113 | LV_5269-6_0_6_line_113 |  | 113 | 114 | 0.0093857 | 0.125 | 0.08 | 261 | 0 | 0.364 | 1 | 3 | cs | TRUE
114 | LV_5269-6_0_6_line_114 |  | 113 | 115 | 0.0072195 | 0.125 | 0.08 | 261 | 0 | 0.364 | 1 | 3 | cs | TRUE
115 | LV_5269-6_0_6_line_115 |  | 114 | 120 | 0.0040285 | 0.125 | 0.08 | 261 | 0 | 0.364 | 1 | 3 | cs | TRUE
116 | LV_5269-6_0_6_line_116 |  | 115 | 121 | 0.0042394 | 0.125 | 0.08 | 261 | 0 | 0.364 | 1 | 3 | cs | TRUE
117 | LV_5269-6_0_6_line_117 |  | 116 | 117 | 0.006104 | 0.125 | 0.08 | 261 | 0 | 0.364 | 1 | 3 | cs | TRUE
118 | LV_5269-6_0_6_line_118 |  | 117 | 118 | 0.0096739 | 0.125 | 0.08 | 261 | 0 | 0.364 | 1 | 3 | cs | TRUE
119 | LV_5269-6_0_6_line_119 |  | 118 | 119 | 0.0038844 | 0.125 | 0.08 | 261 | 0 | 0.364 | 1 | 3 | cs | TRUE
120 | LV_5269-6_0_6_line_120 |  | 119 | 124 | 0.0085681 | 0.125 | 0.08 | 261 | 0 | 0.364 | 1 | 3 | cs | TRUE
121 | LV_5269-6_0_6_line_121 |  | 120 | 122 | 0.007548 | 0.125 | 0.08 | 261 | 0 | 0.364 | 1 | 3 | cs | TRUE
122 | LV_5269-6_0_6_line_122 |  | 121 | 123 | 0.0020854 | 0.125 | 0.08 | 261 | 0 | 0.364 | 1 | 3 | cs | TRUE
123 | LV_5269-6_0_6_line_123 |  | 122 | 128 | 0.001707 | 0.125 | 0.08 | 261 | 0 | 0.364 | 1 | 3 | cs | TRUE
124 | LV_5269-6_0_6_line_124 |  | 123 | 129 | 0.0023938 | 0.125 | 0.08 | 261 | 0 | 0.364 | 1 | 3 | cs | TRUE
125 | LV_5269-6_0_6_line_125 |  | 124 | 125 | 0.015502 | 0.125 | 0.08 | 261 | 0 | 0.364 | 1 | 3 | cs | TRUE
126 | LV_5269-6_0_6_line_126 |  | 125 | 126 | 0.016934 | 0.125 | 0.08 | 261 | 0 | 0.364 | 1 | 3 | cs | TRUE
127 | LV_5269-6_0_6_line_127 |  | 126 | 127 | 0.008725 | 0.125 | 0.08 | 261 | 0 | 0.364 | 1 | 3 | cs | TRUE
128 | LV_5269-6_0_6_line_128 |  | 127 | 128 | 0.011859 | 0.125 | 0.08 | 261 | 0 | 0.364 | 1 | 3 | cs | TRUE
129 | LV_5269-6_0_6_line_129 |  | 129 | 130 | 0.0064324 | 0.125 | 0.08 | 261 | 0 | 0.364 | 1 | 3 | cs | TRUE
130 | LV_5269-6_0_6_line_130 |  | 130 | 131 | 0.0018087 | 0.125 | 0.08 | 261 | 0 | 0.364 | 1 | 3 | cs | TRUE
131 | LV_5269-6_0_6_line_131 |  | 130 | 132 | 0.013101 | 0.125 | 0.08 | 261 | 0 | 0.364 | 1 | 1 | cs | TRUE
132 | LV_5269-6_0_6_line_132 |  | 131 | 133 | 0.0098291 | 0.125 | 0.08 | 261 | 0 | 0.364 | 1 | 3 | cs | TRUE
133 | LV_5269-6_0_6_line_133 |  | 132 | 134 | 0.0075671 | 0.125 | 0.08 | 261 | 0 | 0.364 | 1 | 1 | cs | TRUE
134 | LV_5269-6_0_6_line_134 |  | 133 | 135 | 0.0049631 | 0.125 | 0.08 | 261 | 0 | 0.364 | 1 | 3 | cs | TRUE
135 | LV_5269-6_0_6_line_135 |  | 134 | 136 | 0.012755 | 0.125 | 0.08 | 261 | 0 | 0.364 | 1 | 1 | cs | TRUE
136 | LV_5269-6_0_6_line_136 |  | 135 | 137 | 0.0031983 | 0.125 | 0.08 | 261 | 0 | 0.364 | 1 | 3 | cs | TRUE
137 | LV_5269-6_0_6_line_137 |  | 136 | 138 | 0.0040207 | 0.125 | 0.08 | 261 | 0 | 0.364 | 1 | 1 | cs | TRUE
138 | LV_5269-6_0_6_line_138 |  | 137 | 139 | 0.0035338 | 0.125 | 0.08 | 261 | 0 | 0.364 | 1 | 3 | cs | TRUE
139 | LV_5269-6_0_6_line_139 |  | 138 | 150 | 0.0039417 | 0.125 | 0.08 | 261 | 0 | 0.364 | 1 | 1 | cs | TRUE
140 | LV_5269-6_0_6_line_140 |  | 139 | 140 | 0.0010628 | 0.125 | 0.08 | 261 | 0 | 0.364 | 1 | 3 | cs | TRUE
141 | LV_5269-6_0_6_line_141 |  | 140 | 141 | 0.0036677 | 0.125 | 0.08 | 261 | 0 | 0.364 | 1 | 3 | cs | TRUE
142 | LV_5269-6_0_6_line_142 |  | 141 | 142 | 0.0049526 | 0.125 | 0.08 | 261 | 0 | 0.364 | 1 | 2 | cs | TRUE
143 | LV_5269-6_0_6_line_143 |  | 142 | 143 | 0.0036731 | 0.125 | 0.08 | 261 | 0 | 0.364 | 1 | 1 | cs | TRUE
144 | LV_5269-6_0_6_line_144 |  | 143 | 144 | 0.00015231 | 0.125 | 0.08 | 261 | 0 | 0.364 | 1 | 1 | cs | TRUE
145 | LV_5269-6_0_6_line_145 |  | 144 | 145 | 0.012923 | 0.125 | 0.08 | 261 | 0 | 0.364 | 1 | 1 | cs | TRUE
146 | LV_5269-6_0_6_line_146 |  | 145 | 146 | 0.0026088 | 0.125 | 0.08 | 261 | 0 | 0.364 | 1 | 1 | cs | TRUE
147 | LV_5269-6_0_6_line_147 |  | 146 | 147 | 0.003957 | 0.125 | 0.08 | 261 | 0 | 0.364 | 1 | 1 | cs | TRUE
148 | LV_5269-6_0_6_line_148 |  | 147 | 148 | 0.0034756 | 0.125 | 0.08 | 261 | 0 | 0.364 | 1 | 1 | cs | TRUE
149 | LV_5269-6_0_6_line_149 |  | 148 | 149 | 0.00046399 | 0.125 | 0.08 | 261 | 0 | 0.364 | 1 | 1 | cs | TRUE
150 | LV_5269-6_0_6_line_150 |  | 149 | 178 | 0.0086833 | 0.125 | 0.08 | 261 | 0 | 0.364 | 1 | 1 | cs | TRUE
151 | LV_5269-6_0_6_line_151 |  | 151 | 152 | 0.036451 | 0.125 | 0.08 | 261 | 0 | 0.364 | 1 | 1 | cs | TRUE
152 | LV_5269-6_0_6_line_152 |  | 152 | 153 | 0.0079469 | 0.125 | 0.08 | 261 | 0 | 0.364 | 1 | 1 | cs | TRUE
153 | LV_5269-6_0_6_line_153 |  | 153 | 154 | 0.0043681 | 0.125 | 0.08 | 261 | 0 | 0.364 | 1 | 1 | cs | TRUE
154 | LV_5269-6_0_6_line_154 |  | 154 | 155 | 0.0027738 | 0.125 | 0.08 | 261 | 0 | 0.364 | 1 | 1 | cs | TRUE
155 | LV_5269-6_0_6_line_155 |  | 155 | 156 | 0.019931 | 0.125 | 0.08 | 261 | 0 | 0.364 | 1 | 1 | cs | TRUE
156 | LV_5269-6_0_6_line_156 |  | 156 | 157 | 0.012886 | 0.125 | 0.08 | 261 | 0 | 0.364 | 1 | 1 | cs | TRUE
157 | LV_5269-6_0_6_line_157 |  | 157 | 158 | 0.0016057 | 0.125 | 0.08 | 261 | 0 | 0.364 | 1 | 1 | cs | TRUE
158 | LV_5269-6_0_6_line_158 |  | 158 | 159 | 0.010093 | 0.125 | 0.08 | 261 | 0 | 0.364 | 1 | 1 | cs | TRUE
159 | LV_5269-6_0_6_line_159 |  | 159 | 160 | 0.0075504 | 0.125 | 0.08 | 261 | 0 | 0.364 | 1 | 1 | cs | TRUE
160 | LV_5269-6_0_6_line_160 |  | 159 | 161 | 0.0047353 | 0.125 | 0.08 | 261 | 0 | 0.364 | 1 | 1 | cs | TRUE
161 | LV_5269-6_0_6_line_161 |  | 160 | 162 | 0.0041419 | 0.125 | 0.08 | 261 | 0 | 0.364 | 1 | 1 | cs | TRUE
162 | LV_5269-6_0_6_line_162 |  | 161 | 163 | 0.0027511 | 0.125 | 0.08 | 261 | 0 | 0.364 | 1 | 1 | cs | TRUE
163 | LV_5269-6_0_6_line_163 |  | 162 | 164 | 0.010054 | 0.125 | 0.08 | 261 | 0 | 0.364 | 1 | 1 | cs | TRUE
164 | LV_5269-6_0_6_line_164 |  | 163 | 165 | 0.0057671 | 0.125 | 0.08 | 261 | 0 | 0.364 | 1 | 1 | cs | TRUE
165 | LV_5269-6_0_6_line_165 |  | 164 | 166 | 0.0048902 | 0.125 | 0.08 | 261 | 0 | 0.364 | 1 | 1 | cs | TRUE
166 | LV_5269-6_0_6_line_166 |  | 165 | 167 | 3.3505e-05 | 0.125 | 0.08 | 261 | 0 | 0.364 | 1 | 1 | cs | TRUE
167 | LV_5269-6_0_6_line_167 |  | 166 | 183 | 0.0008932 | 0.125 | 0.08 | 261 | 0 | 0.364 | 1 | 1 | cs | TRUE
168 | LV_5269-6_0_6_line_168 |  | 167 | 176 | 0.0067335 | 0.125 | 0.08 | 261 | 0 | 0.364 | 1 | 1 | cs | TRUE
169 | LV_5269-6_0_6_line_169 |  | 168 | 169 | 0.047859 | 0.125 | 0.08 | 261 | 0 | 0.364 | 1 | 1 | cs | TRUE
170 | LV_5269-6_0_6_line_170 |  | 168 | 170 | 0.0053496 | 0.125 | 0.08 | 261 | 0 | 0.364 | 1 | 1 | cs | TRUE
171 | LV_5269-6_0_6_line_171 |  | 169 | 171 | 0.010767 | 0.125 | 0.08 | 261 | 0 | 0.364 | 1 | 1 | cs | TRUE
172 | LV_5269-6_0_6_line_172 |  | 169 | 172 | 0.0030855 | 0.125 | 0.08 | 261 | 0 | 0.364 | 1 | 1 | cs | TRUE
173 | LV_5269-6_0_6_line_173 |  | 171 | 173 | 0.0059279 | 0.125 | 0.08 | 261 | 0 | 0.364 | 1 | 1 | cs | TRUE
174 | LV_5269-6_0_6_line_174 |  | 172 | 174 | 0.011285 | 0.125 | 0.08 | 261 | 0 | 0.364 | 1 | 1 | cs | TRUE
175 | LV_5269-6_0_6_line_175 |  | 173 | 175 | 0.0082069 | 0.125 | 0.08 | 261 | 0 | 0.364 | 1 | 1 | cs | TRUE
176 | LV_5269-6_0_6_line_176 |  | 174 | 176 | 0.010841 | 0.125 | 0.08 | 261 | 0 | 0.364 | 1 | 1 | cs | TRUE
177 | LV_5269-6_0_6_line_177 |  | 175 | 177 | 0.0010248 | 0.125 | 0.08 | 261 | 0 | 0.364 | 1 | 1 | cs | TRUE
178 | LV_5269-6_0_6_line_178 |  | 178 | 179 | 0.00056911 | 0.125 | 0.08 | 261 | 0 | 0.364 | 1 | 1 | cs | TRUE
179 | LV_5269-6_0_6_line_179 |  | 179 | 180 | 0.007977 | 0.125 | 0.08 | 261 | 0 | 0.364 | 1 | 1 | cs | TRUE
180 | LV_5269-6_0_6_line_180 |  | 180 | 181 | 0.00511 | 0.125 | 0.08 | 261 | 0 | 0.364 | 1 | 1 | cs | TRUE
181 | LV_5269-6_0_6_line_181 |  | 181 | 182 | 0.0017 | 0.125 | 0.08 | 261 | 0 | 0.364 | 1 | 1 | cs | TRUE
182 | LV_5269-6_0_6_line_182 |  | 182 | 183 | 0.0054201 | 0.125 | 0.08 | 261 | 0 | 0.364 | 1 | 1 | cs | TRUE

## trafo
| name | std_type | hv_bus | lv_bus | sn_mva | vn_hv_kv | vn_lv_kv | vk_percent | vkr_percent | pfe_kw | i0_percent | shift_degree | tap_side | tap_neutral | tap_min | tap_max | tap_step_percent | tap_step_degree | tap_pos | tap_phase_shifter | parallel | df | in_service
0 | LV_5269-6_0_6_trafo_106 | 0.63 MVA 20/0.4 kV | 184 | 124 | 0.63 | 20 | 0.4 | 6 | 1.206 | 1.65 | 0.2619 | 150 | hv | 0 | -2 | 2 | 2.5 | 0 | 0 | FALSE | 1 | 1 | TRUE

## line_geodata
| x0 | y0 | x1 | y1 | x2 | y2 | x3 | y3 | x4 | y4 | x5 | y5 | x6 | y6 | x7 | y7 | x8 | y8 | x9 | y9 | x10 | y10 | x11 | y11 | x12 | y12 | x13 | y13 | x14 | y14 | x15 | y15 | x16 | y16 | x17 | y17 | x18 | y18
0 | 2725150.6551 | 1082924.9386 | 2725136.0323 | 1082918.9449 | 2725129.8619 | 1082916.2825
1 | 2725400.9707 | 1082952.7974 | 2725150.6551 | 1082924.9386
2 | 2725400.9707 | 1082952.7974 | 2725401.6478 | 1082968.3643 | 2725397.0892 | 1082996.9384
3 | 2725366.1498 | 1082781.8643 | 2725369.1375 | 1082795.9138 | 2725381.7275 | 1082819.5568 | 2725388.0239 | 1082839.6011 | 2725392.0837 | 1082864.1803 | 2725394.4457 | 1082887.8684 | 2725396.5506 | 1082918.7565 | 2725400.3989 | 1082939.651 | 2725400.9707 | 1082952.7974
4 | 2725415.3491 | 1083043.9571 | 2725411.3483 | 1083038.0148 | 2725405.0275 | 1083025.9537 | 2725399.3076 | 1083013.3712 | 2725397.3903 | 1083008.0612 | 2725396.6415 | 1083003.6982 | 2725397.0649 | 1082997.091 | 2725397.0892 | 1082996.9384
5 | 2725366.1498 | 1082781.8643 | 2725368.531 | 1082785.0156 | 2725375.6625 | 1082790.9111 | 2725382.9057 | 1082794.018 | 2725400.5196 | 1082799.9515 | 2725409.7463 | 1082804.4002 | 2725419.9407 | 1082811.6375 | 2725430.5179 | 1082821.7738 | 2725439.4705 | 1082836.5133 | 2725439.6535 | 1082836.8746
6 | 2725543.8567 | 1083137.1607 | 2725529.5555 | 1083112.2144 | 2725519.9348 | 1083093.0022 | 2725510.0024 | 1083080.2438 | 2725497.1074 | 1083069.1923 | 2725479.3757 | 1083059.2199 | 2725468.4137 | 1083054.9688 | 2725455.2417 | 1083052.4513 | 2725430.0021 | 1083049.5962 | 2725424.4917 | 1083048.7043 | 2725418.9806 | 1083046.7227 | 2725415.3491 | 1083043.9571
7 | 2725543.8567 | 1083137.1607 | 2725548.5264 | 1083137.7684 | 2725552.7352 | 1083140.7685 | 2725558.2948 | 1083143.7853 | 2725562.6552 | 1083144.7091 | 2725566.8886 | 1083146.1419 | 2725570.7245 | 1083147.2662 | 2725574.2469 | 1083148.1617 | 2725578.6144 | 1083148.3629 | 2725581.3424 | 1083147.4852 | 2725584.0864 | 1083145.4625 | 2725585.496 | 1083143.0009 | 2725586.1018 | 1083138.8548 | 2725585.9713 | 1083135.0159 | 2725583.4739 | 1083129.983 | 2725569.7302 | 1083104.3699 | 2725568.3265 | 1083101.6501 | 2725568.3134 | 1083097.3912 | 2725570.7512 | 1083095.1509
8 | 2725543.8567 | 1083137.1607 | 2725550.1505 | 1083144.8626 | 2725559.2977 | 1083153.8911 | 2725566.2118 | 1083159.004 | 2725566.2118 | 1083159.004
9 | 2725570.7512 | 1083095.1509 | 2725687.2943 | 1082936.8716
10 | 2725566.2118 | 1083159.004 | 2725575.8752 | 1083164.4627 | 2725583.8056 | 1083165.2669
11 | 2725583.8056 | 1083165.2669 | 2725585.2356 | 1083165.4119 | 2725593.6606 | 1083165.0297 | 2725600.497 | 1083162.6133 | 2725607.2454 | 1083158.8163 | 2725632.3762 | 1083122.141 | 2725656.6925 | 1083100.8714 | 2725668.2282 | 1083116.4429 | 2725666.6403 | 1083148.9784 | 2725669.7862 | 1083180.8999 | 2725673.6897 | 1083186.6513 | 2725679.8984 | 1083190.0152
12 | 2725680.5667 | 1083190.3773 | 2725679.8984 | 1083190.0152
13 | 2725680.5667 | 1083190.3773 | 2725684.3789 | 1083192.4427 | 2725703.9457 | 1083199.6183 | 2725720.9902 | 1083209.366 | 2725734.2095 | 1083225.8113
14 | 2725861.8371 | 1083322.36 | 2725844.5243 | 1083309.5119 | 2725757.3276 | 1083254.5712 | 2725734.2095 | 1083225.8113
15 | 2725861.8371 | 1083322.36 | 2725879.5569 | 1083335.5102 | 2725883.4731 | 1083337.7776
16 | 2725891.6914 | 1083342.536 | 2725883.4731 | 1083337.7776
17 | 2725891.6914 | 1083342.536 | 2725928.1409 | 1083654.5415
18 | 2725928.1409 | 1083654.5415 | 2725909.3217 | 1083659.74 | 2725904.9295 | 1083662.2848
19 | 2725900.0921 | 1083665.8867 | 2725901.2982 | 1083664.3887 | 2725904.9295 | 1083662.2848
20 | 2724697.7759 | 1084232.2476 | 2724697.3253 | 1084226.9568 | 2724696.9078 | 1084220.9592
21 | 2724697.7759 | 1084232.2476 | 2724701.8197 | 1084227.3713 | 2724706.8494 | 1084211.5072 | 2724708.9632 | 1084204.2007
22 | 2724697.7759 | 1084232.2476 | 2724704.6261 | 1084246.1312 | 2724708.4419 | 1084252.3202
23 | 2724697.7759 | 1084232.2476 | 2724697.1273 | 1084241.5522 | 2724698.3257 | 1084244.8235 | 2724706.8681 | 1084263.6454 | 2724713.9445 | 1084283.5381 | 2724716.6404 | 1084297.837 | 2724718.1038 | 1084305.6059 | 2724721.1129 | 1084312.3937
24 | 2724708.9632 | 1084204.2007 | 2724715.5676 | 1084202.0455 | 2724715.5676 | 1084202.0455
25 | 2724713.8181 | 1084261.0401 | 2724708.4419 | 1084252.3202
26 | 2724728.3959 | 1084328.8224 | 2724721.1129 | 1084312.3937
27 | 2724717.7394 | 1084195.9496 | 2724715.5676 | 1084202.0455
28 | 2724727.925 | 1084281.7119 | 2724715.5061 | 1084263.7779 | 2724713.8181 | 1084261.0401
29 | 2724728.3959 | 1084328.8224 | 2724732.8151 | 1084335.173 | 2724741.0636 | 1084339.491
30 | 2724724.7043 | 1083994.0704 | 2724729.8383 | 1084002.6817 | 2724731.715 | 1084009.7839
31 | 2724724.7043 | 1083994.0704 | 2724724.2244 | 1083980.6719
32 | 2724731.715 | 1084009.7839 | 2724736.6183 | 1084028.3392 | 2724735.0142 | 1084036.938
33 | 2724723.5437 | 1083961.6675 | 2724724.2244 | 1083980.6719
34 | 2724717.7394 | 1084195.9496 | 2724723.2467 | 1084180.4919
35 | 2724727.925 | 1084281.7119 | 2724738.6872 | 1084290.7113
36 | 2724646.8292 | 1083748.9539 | 2724643.6716 | 1083737.0807 | 2724639.8665 | 1083729.5307
37 | 2724638.0256 | 1083740.9458 | 2724646.8292 | 1083748.9539
38 | 2724646.8292 | 1083748.9539 | 2724656.3519 | 1083752.1733 | 2724672.6814 | 1083783.5636 | 2724684.6515 | 1083804.1347 | 2724693.5119 | 1083818.8378 | 2724693.5005 | 1083844.7898 | 2724696.1215 | 1083862.0004 | 2724697.6645 | 1083871.4412
39 | 2724638.0256 | 1083740.9458 | 2724625.0049 | 1083743.2366 | 2724614.4961 | 1083733.3143
40 | 2724638.0256 | 1083740.9458 | 2724632.8064 | 1083736.4802 | 2724625.6484 | 1083730.0068 | 2724619.3358 | 1083722.8169 | 2724606.0961 | 1083703.5654 | 2724589.3152 | 1083671.0653 | 2724579.6309 | 1083640.0669 | 2724579.1731 | 1083638.0474
41 | 2724697.6645 | 1083871.4412 | 2724701.0683 | 1083892.2681 | 2724699.8723 | 1083919.9526 | 2724698.7092 | 1083931.2481 | 2724699.7323 | 1083936.33
42 | 2724563.6028 | 1083570.7168 | 2724565.1317 | 1083576.1018 | 2724579.1731 | 1083638.0474
43 | 2724723.5437 | 1083961.6675 | 2724715.616 | 1083959.815 | 2724706.614 | 1083952.7922 | 2724701.1615 | 1083943.4294 | 2724699.7323 | 1083936.33
44 | 2724699.7323 | 1083936.33 | 2724412.8216 | 1084036.4123
45 | 2724563.6028 | 1083570.7168 | 2724479.0059 | 1083409.1762
46 | 2724723.5437 | 1083961.6675 | 2724726.7381 | 1083966.8033 | 2724726.8976 | 1083969.8444
47 | 2724723.5437 | 1083961.6675 | 2724722.4171 | 1083958.2975 | 2724719.2349 | 1083954.4629 | 2724712.4558 | 1083949.2203 | 2724709.6287 | 1083941.3123 | 2724713.0033 | 1083933.2
48 | 2724374.6243 | 1083954.4129 | 2724374.7433 | 1083955.7207 | 2724374.2694 | 1083981.1962 | 2724373.6294 | 1084005.6786 | 2724378.7193 | 1084018.3695 | 2724389.5793 | 1084023.3838 | 2724404.6165 | 1084029.1395 | 2724412.8216 | 1084036.4123 | 2724412.8216 | 1084036.4123
49 | 2724741.6651 | 1084107.5 | 2724730.9761 | 1084098.3301 | 2724727.4847 | 1084085.338 | 2724729.4315 | 1084066.8645 | 2724735.0142 | 1084036.938
50 | 2724723.2467 | 1084180.4919 | 2724727.1656 | 1084169.4926 | 2724728.1656 | 1084166.2671
51 | 2724725.6952 | 1083902.6896 | 2724713.0033 | 1083933.2
52 | 2724765.6288 | 1083339.3658 | 2724773.5051 | 1083341.1172
53 | 2724765.6288 | 1083339.3658 | 2724765.6288 | 1083339.3658 | 2724757.3682 | 1083339.3188 | 2724750.9635 | 1083343.4351 | 2724749.3382 | 1083349.2394 | 2724749.9306 | 1083360.8711 | 2724751.9858 | 1083370.0865 | 2724752.4423 | 1083380.3922 | 2724750.9909 | 1083407.649 | 2724746.3799 | 1083419.8618
54 | 2724773.5051 | 1083341.1172 | 2724773.5051 | 1083341.1172 | 2724774.7044 | 1083341.5378
55 | 2724746.3799 | 1083419.8618 | 2724745.0593 | 1083423.3596
56 | 2724774.7044 | 1083341.5378 | 2724813.115 | 1083355.0054 | 2724832.1658 | 1083372.2193 | 2724850.2384 | 1083376.1703 | 2724862.9522 | 1083377.1538 | 2724878.9547 | 1083388.9014 | 2724893.088 | 1083415.3104 | 2724910.3231 | 1083429.4184 | 2724949.024 | 1083434.5936 | 2724969.9873 | 1083441.1466
57 | 2724740.2659 | 1083436.058 | 2724740.3095 | 1083435.9398 | 2724745.0593 | 1083423.3596
58 | 2724969.9873 | 1083441.1466 | 2724993.3004 | 1083448.4341 | 2724993.3004 | 1083448.4341
59 | 2724740.2659 | 1083436.058 | 2724738.8444 | 1083439.913
60 | 2724993.3004 | 1083448.4341 | 2725039.7351 | 1083468.7017 | 2725055.2952 | 1083480.7966 | 2725070.5635 | 1083485.5468 | 2725086.8659 | 1083476.6195 | 2725096.8837 | 1083461.8033 | 2725112.5303 | 1083451.5504 | 2725139.263 | 1083447.0406 | 2725166.3203 | 1083446.3849 | 2725187.1328 | 1083452.6282 | 2725197.6653 | 1083453.8796
61 | 2724738.8444 | 1083439.913 | 2724733.4812 | 1083454.4571
62 | 2725197.6653 | 1083453.8796 | 2725211.1428 | 1083455.481
63 | 2725211.1428 | 1083455.481 | 2725212.1433 | 1083455.5999 | 2725265.587 | 1083451.0396 | 2725279.3614 | 1083452.8327
64 | 2725279.3614 | 1083452.8327 | 2725323.4175 | 1083458.5678 | 2725343.729 | 1083468.3928 | 2725353.1892 | 1083482.5756 | 2725352.7707 | 1083519.4939 | 2725344.559 | 1083561.9559 | 2725346.0019 | 1083570.3139 | 2725357.8142 | 1083571.6913 | 2725408.7413 | 1083556.2059 | 2725434.0858 | 1083548.2219 | 2725443.8885 | 1083548.7797 | 2725443.8885 | 1083548.7797
65 | 2724732.0754 | 1083458.2693 | 2724733.4812 | 1083454.4571
66 | 2725444.066 | 1083548.9492 | 2725443.8885 | 1083548.7797
67 | 2725270.2199 | 1084031.1563 | 2725517.4447 | 1083924.1803
68 | 2725115.406 | 1083811.0602 | 2725270.2199 | 1084031.1563
69 | 2725115.406 | 1083811.0602 | 2725119.5628 | 1083799.2036 | 2725115.7959 | 1083780.7572 | 2725108.6826 | 1083767.9796 | 2725099.1633 | 1083760.4453 | 2725083.4293 | 1083747.0347 | 2725078.5832 | 1083736.1384 | 2725076.0217 | 1083731.9494 | 2725074.2192 | 1083724.4514 | 2725073.4466 | 1083717.0857 | 2725070.2658 | 1083715.0745 | 2725067.728 | 1083715.0223
70 | 2725563.2538 | 1083569.3866 | 2725569.3507 | 1083567.7337 | 2725608.6871 | 1083555.9694 | 2725616.9148 | 1083555.8097
71 | 2725444.066 | 1083548.9492 | 2725451.2213 | 1083555.7802 | 2725450.9015 | 1083566.4036 | 2725440.8241 | 1083601.4105 | 2725445.5564 | 1083601.975 | 2725491.1215 | 1083590.4828 | 2725531.0445 | 1083578.1185 | 2725563.2538 | 1083569.3866
72 | 2725616.9148 | 1083555.8097 | 2725896.7241 | 1083670.0696
73 | 2724800.0279 | 1083716.6916 | 2725067.728 | 1083715.0223
74 | 2724799.4433 | 1083680.1664 | 2724798.6194 | 1083711.3676 | 2724800.0279 | 1083716.6916
75 | 2724808.6472 | 1083784.6263 | 2724818.3478 | 1083786.3596 | 2724814.789 | 1083772.4877 | 2724800.0279 | 1083716.6916
76 | 2724808.6472 | 1083784.6263 | 2724808.6132 | 1083797.6461 | 2724783.1304 | 1083831.7934 | 2724771.998 | 1083876.8092 | 2724764.3483 | 1083894.7211 | 2724763.2 | 1083894.3084
77 | 2724808.6472 | 1083784.6263 | 2724798.6964 | 1083757.6028 | 2724765.9815 | 1083690.7841 | 2724751.5466 | 1083660.5332 | 2724742.7336 | 1083621.4758
78 | 2724763.2 | 1083894.3084 | 2724761.6924 | 1083934.529 | 2724776.6183 | 1083950.6353 | 2724778.259 | 1083957.3293 | 2724764.5382 | 1083971.8255 | 2724760.2679 | 1083979.7882 | 2724760.665 | 1083983.8553
79 | 2724738.0693 | 1083613.1005 | 2724741.6884 | 1083616.844 | 2724742.7336 | 1083621.4758
80 | 2724799.6549 | 1083658.7233 | 2724799.7653 | 1083667.9706 | 2724799.4433 | 1083680.1664
81 | 2724962.0393 | 1084341.4535 | 2724949.7847 | 1084334.0856 | 2724917.9163 | 1084319.3213 | 2724901.36 | 1084316.9023 | 2724885.6585 | 1084315.9574 | 2724878.1806 | 1084306.2081 | 2724877.9786 | 1084306.0964
82 | 2724962.0393 | 1084341.4535 | 2724993.5341 | 1084360.4135 | 2725005.9915 | 1084376.8032 | 2725021.6811 | 1084400.2423 | 2725038.6535 | 1084412.2438 | 2725040.5855 | 1084417.1846
83 | 2724875.8551 | 1084304.9207 | 2724877.9786 | 1084306.0964
84 | 2724808.2954 | 1083489.3488 | 2724802.8807 | 1083516.9491
85 | 2724802.8807 | 1083516.9491 | 2724800.8041 | 1083527.5342 | 2724799.7789 | 1083544.6199
86 | 2724799.7789 | 1083544.6199 | 2724798.5398 | 1083565.2708 | 2724798.6848 | 1083577.4224
87 | 2724798.6848 | 1083577.4224 | 2724798.9415 | 1083598.933
88 | 2724732.0754 | 1083458.2693 | 2724731.3648 | 1083460.1965 | 2724728.533 | 1083486.6133 | 2724728.8201 | 1083492.6002
89 | 2724728.8201 | 1083492.6002 | 2724730.1798 | 1083520.9513
90 | 2724732.6288 | 1083602.7593 | 2724733.0415 | 1083592.8495 | 2724731.0246 | 1083538.5687 | 2724730.1798 | 1083520.9513
91 | 2724732.6288 | 1083602.7593 | 2724734.1313 | 1083613.9316
92 | 2724732.6288 | 1083602.7593 | 2724728.5348 | 1083596.8045 | 2724724.3317 | 1083576.8484 | 2724717.1193 | 1083566.9409
93 | 2724734.1313 | 1083613.9316 | 2724738.0693 | 1083613.1005
94 | 2724734.1313 | 1083613.9316 | 2724732.9266 | 1083629.9074 | 2724729.5928 | 1083652.4111 | 2724731.1153 | 1083665.6407 | 2724733.5419 | 1083674.4048
95 | 2724733.5419 | 1083674.4048 | 2724737.5926 | 1083689.0348 | 2724744.5573 | 1083721.6122 | 2724745.8281 | 1083732.2328
96 | 2724798.9415 | 1083598.933 | 2724799.48 | 1083644.0641
97 | 2724799.48 | 1083644.0641 | 2724799.6549 | 1083658.7233
98 | 2724760.665 | 1083983.8553 | 2724761.4991 | 1083992.3995
99 | 2724761.4991 | 1083992.3995 | 2724761.994 | 1083997.4698 | 2724763.3938 | 1084005.187
100 | 2724763.3938 | 1084005.187 | 2724764.5022 | 1084011.2974
101 | 2724851.2941 | 1084291.3236 | 2724852.9641 | 1084292.2478 | 2724875.8551 | 1084304.9207
102 | 2724832.6069 | 1084279.2925 | 2724840.8355 | 1084285.5388 | 2724844.2208 | 1084287.4095 | 2724851.2941 | 1084291.3236
103 | 2724832.6069 | 1084279.2925 | 2724830.5341 | 1084277.719
104 | 2725896.7241 | 1083670.0696 | 2725896.4372 | 1083670.426 | 2725896.0089 | 1083675.4462
105 | 2725896.8431 | 1083669.9218 | 2725896.7241 | 1083670.0696
106 | 2725896.6178 | 1083699.4451 | 2725897.8763 | 1083705.9595 | 2725898.1442 | 1083708.3504
107 | 2725895.669 | 1083692.6092 | 2725896.0949 | 1083696.7381 | 2725896.6178 | 1083699.4451
108 | 2725895.669 | 1083692.6092 | 2725895.0536 | 1083686.6426 | 2725895.0628 | 1083686.5346
109 | 2725895.1949 | 1083684.9865 | 2725895.0628 | 1083686.5346
110 | 2725896.8431 | 1083669.9218 | 2725900.0921 | 1083665.8867
111 | 2725896.0089 | 1083675.4462 | 2725895.6581 | 1083679.5577
112 | 2725895.6581 | 1083679.5577 | 2725895.1949 | 1083684.9865
113 | 2724741.6651 | 1084107.5 | 2724747.5981 | 1084100.2274
114 | 2724741.6651 | 1084107.5 | 2724743.1867 | 1084114.5574
115 | 2724747.7879 | 1084096.2033 | 2724747.5981 | 1084100.2274
116 | 2724744.0801 | 1084118.7016 | 2724743.1867 | 1084114.5574
117 | 2724765.5916 | 1084017.3034 | 2724764.5022 | 1084011.2974
118 | 2724765.5916 | 1084017.3034 | 2724767.3181 | 1084026.822
119 | 2724767.3181 | 1084026.822 | 2724768.0114 | 1084030.644
120 | 2724768.0114 | 1084030.644 | 2724769.1928 | 1084037.1571 | 2724769.02 | 1084039.0982
121 | 2724748.1436 | 1084088.6637 | 2724747.7879 | 1084096.2033
122 | 2724744.0801 | 1084118.7016 | 2724744.5196 | 1084120.7401
123 | 2724748.224 | 1084086.9586 | 2724748.1436 | 1084088.6637
124 | 2724745.0241 | 1084123.0801 | 2724744.5196 | 1084120.7401
125 | 2724762.7864 | 1084052.9597 | 2724768.6582 | 1084043.1617 | 2724769.02 | 1084039.0982
126 | 2724762.7864 | 1084052.9597 | 2724755.0649 | 1084065.8442 | 2724754.2948 | 1084067.5955
127 | 2724754.2948 | 1084067.5955 | 2724750.7824 | 1084075.5823
128 | 2724748.224 | 1084086.9586 | 2724748.5178 | 1084080.732 | 2724750.7824 | 1084075.5823
129 | 2724746.3798 | 1084129.368 | 2724745.0241 | 1084123.0801
130 | 2724746.3798 | 1084129.368 | 2724747.2667 | 1084130.9444
131 | 2724746.3798 | 1084129.368 | 2724740.6956 | 1084141.1713
132 | 2724747.2667 | 1084130.9444 | 2724752.0861 | 1084139.5108
133 | 2724737.957 | 1084148.2254 | 2724740.6956 | 1084141.1713
134 | 2724754.5196 | 1084143.8363 | 2724752.0861 | 1084139.5108
135 | 2724737.957 | 1084148.2254 | 2724737.1794 | 1084150.2281 | 2724731.1993 | 1084158.9882
136 | 2724754.5196 | 1084143.8363 | 2724756.0878 | 1084146.6238
137 | 2724731.1993 | 1084158.9882 | 2724729.7759 | 1084161.0733 | 2724729.3329 | 1084162.5022
138 | 2724756.5874 | 1084150.1221 | 2724756.0878 | 1084146.6238 | 2724756.0878 | 1084146.6238
139 | 2724728.1656 | 1084166.2671 | 2724729.3329 | 1084162.5022
140 | 2724756.5874 | 1084150.1221 | 2724756.7377 | 1084151.1743
141 | 2724757.2563 | 1084154.8051 | 2724756.7377 | 1084151.1743
142 | 2724757.9565 | 1084159.7079 | 2724757.2563 | 1084154.8051
143 | 2724758.4758 | 1084163.3441 | 2724757.9565 | 1084159.7079
144 | 2724758.4973 | 1084163.4949 | 2724758.4758 | 1084163.3441
145 | 2724759.0353 | 1084176.3184 | 2724759.5503 | 1084170.8679 | 2724758.4973 | 1084163.4949
146 | 2724758.7899 | 1084178.9157 | 2724759.0353 | 1084176.3184
147 | 2724758.4176 | 1084182.8552 | 2724758.7899 | 1084178.9157
148 | 2724758.4176 | 1084182.8552 | 2724758.0906 | 1084186.3154
149 | 2724758.047 | 1084186.7773 | 2724758.0906 | 1084186.3154
150 | 2724758.047 | 1084186.7773 | 2724757.2301 | 1084195.4221
151 | 2724779.2784 | 1084290.3533 | 2724777.6241 | 1084295.84 | 2724780.3526 | 1084304.0018 | 2724790.4979 | 1084319.9768 | 2724788.8649 | 1084322.7179
152 | 2724781.5724 | 1084282.7447 | 2724779.2784 | 1084290.3533
153 | 2724781.5724 | 1084282.7447 | 2724783.9926 | 1084279.1083
154 | 2724785.5294 | 1084276.7992 | 2724783.9926 | 1084279.1083
155 | 2724785.5294 | 1084276.7992 | 2724787.9007 | 1084273.2229 | 2724779.7703 | 1084259.8624
156 | 2724779.7703 | 1084259.8624 | 2724779.6167 | 1084259.61 | 2724775.5544 | 1084247.6929
157 | 2724775.5544 | 1084247.6929 | 2724775.0363 | 1084246.173
158 | 2724775.0458 | 1084236.4218 | 2724773.7729 | 1084242.4668 | 2724775.0363 | 1084246.173
159 | 2724775.0458 | 1084236.4218 | 2724771.3958 | 1084229.8122
160 | 2724775.0458 | 1084236.4218 | 2724777.6785 | 1084235.2415 | 2724779.1838 | 1084236.3173
161 | 2724771.3958 | 1084229.8122 | 2724769.3935 | 1084226.1864
162 | 2724779.1838 | 1084236.3173 | 2724781.1063 | 1084237.6913 | 2724781.3604 | 1084237.9846
163 | 2724760.996 | 1084221.5454 | 2724760.996 | 1084221.5454 | 2724768.2638 | 1084224.1406 | 2724769.3935 | 1084226.1864
164 | 2724781.3604 | 1084237.9846 | 2724785.1363 | 1084242.3437
165 | 2724760.0782 | 1084216.7421 | 2724760.996 | 1084221.5454
166 | 2724785.1582 | 1084242.3691 | 2724785.1363 | 1084242.3437
167 | 2724760.0782 | 1084216.7421 | 2724759.9105 | 1084215.8648
168 | 2724785.1582 | 1084242.3691 | 2724789.5669 | 1084247.4586
169 | 2724809.8831 | 1084262.043 | 2724808.4617 | 1084271.543 | 2724816.543 | 1084293.9026 | 2724824.423 | 1084306.048
170 | 2724827.3347 | 1084310.5358 | 2724824.423 | 1084306.048
171 | 2724809.8831 | 1084262.043 | 2724818.4594 | 1084268.5532
172 | 2724809.8831 | 1084262.043 | 2724807.2594 | 1084260.4194
173 | 2724823.181 | 1084272.1373 | 2724818.4594 | 1084268.5532
174 | 2724807.2594 | 1084260.4194 | 2724797.6632 | 1084254.4813
175 | 2724829.7179 | 1084277.0994 | 2724823.181 | 1084272.1373
176 | 2724789.5669 | 1084247.4586 | 2724793.3241 | 1084251.7963 | 2724797.6632 | 1084254.4813
177 | 2724829.7179 | 1084277.0994 | 2724830.5341 | 1084277.719
178 | 2724757.1765 | 1084195.9887 | 2724757.2301 | 1084195.4221
179 | 2724757.1765 | 1084195.9887 | 2724756.7745 | 1084200.2435 | 2724757.5227 | 1084203.8704
180 | 2724757.5227 | 1084203.8704 | 2724758.5552 | 1084208.875
181 | 2724758.5552 | 1084208.875 | 2724758.8225 | 1084210.1704 | 2724758.8933 | 1084210.541
182 | 2724759.9105 | 1084215.8648 | 2724758.8933 | 1084210.541

## bus_geodata
| x | y | coords
0 | 2725150.6551 | 1082924.9386
1 | 2725129.8619 | 1082916.2825
2 | 2725400.9707 | 1082952.7974
3 | 2725397.0892 | 1082996.9384
4 | 2725366.1498 | 1082781.8643
5 | 2725439.6535 | 1082836.8746
6 | 2725415.3491 | 1083043.9571
7 | 2725543.8567 | 1083137.1607
8 | 2725570.7512 | 1083095.1509
9 | 2725566.2118 | 1083159.004
10 | 2725687.2943 | 1082936.8716
11 | 2725583.8056 | 1083165.2669
12 | 2725679.8984 | 1083190.0152
13 | 2725680.5667 | 1083190.3773
14 | 2725734.2095 | 1083225.8113
15 | 2725861.8371 | 1083322.36
16 | 2725883.4731 | 1083337.7776
17 | 2725891.6914 | 1083342.536
18 | 2725928.1409 | 1083654.5415
19 | 2725904.9295 | 1083662.2848
20 | 2724696.9078 | 1084220.9592
21 | 2724697.7759 | 1084232.2476
22 | 2724708.9632 | 1084204.2007
23 | 2724708.4419 | 1084252.3202
24 | 2724721.1129 | 1084312.3937
25 | 2724715.5676 | 1084202.0455
26 | 2724713.8181 | 1084261.0401
27 | 2724728.3959 | 1084328.8224
28 | 2724724.7043 | 1083994.0704
29 | 2724731.715 | 1084009.7839
30 | 2724724.2244 | 1083980.6719
31 | 2724717.7394 | 1084195.9496
32 | 2724727.925 | 1084281.7119
33 | 2724741.0636 | 1084339.491
34 | 2724646.8292 | 1083748.9539
35 | 2724639.8665 | 1083729.5307
36 | 2724638.0256 | 1083740.9458
37 | 2724697.6645 | 1083871.4412
38 | 2724614.4961 | 1083733.3143
39 | 2724579.1731 | 1083638.0474
40 | 2724699.7323 | 1083936.33
41 | 2724563.6028 | 1083570.7168
42 | 2724723.5437 | 1083961.6675
43 | 2724412.8216 | 1084036.4123
44 | 2724735.0142 | 1084036.938
45 | 2724723.2467 | 1084180.4919
46 | 2724738.6872 | 1084290.7113
47 | 2724479.0059 | 1083409.1762
48 | 2724726.8976 | 1083969.8444
49 | 2724713.0033 | 1083933.2
50 | 2724374.6243 | 1083954.4129
51 | 2724765.6288 | 1083339.3658
52 | 2724773.5051 | 1083341.1172
53 | 2724746.3799 | 1083419.8618
54 | 2724774.7044 | 1083341.5378
55 | 2724745.0593 | 1083423.3596
56 | 2724969.9873 | 1083441.1466
57 | 2724740.2659 | 1083436.058
58 | 2724993.3004 | 1083448.4341
59 | 2724738.8444 | 1083439.913
60 | 2725197.6653 | 1083453.8796
61 | 2725211.1428 | 1083455.481
62 | 2725279.3614 | 1083452.8327
63 | 2724733.4812 | 1083454.4571
64 | 2725443.8885 | 1083548.7797
65 | 2725517.4447 | 1083924.1803
66 | 2725270.2199 | 1084031.1563
67 | 2725115.406 | 1083811.0602
68 | 2725563.2538 | 1083569.3866
69 | 2725616.9148 | 1083555.8097
70 | 2725444.066 | 1083548.9492
71 | 2725067.728 | 1083715.0223
72 | 2724800.0279 | 1083716.6916
73 | 2724808.6472 | 1083784.6263
74 | 2724763.2 | 1083894.3084
75 | 2724742.7336 | 1083621.4758
76 | 2724799.4433 | 1083680.1664
77 | 2724962.0393 | 1084341.4535
78 | 2724877.9786 | 1084306.0964
79 | 2725040.5855 | 1084417.1846
80 | 2724808.2954 | 1083489.3488
81 | 2724802.8807 | 1083516.9491
82 | 2724799.7789 | 1083544.6199
83 | 2724798.6848 | 1083577.4224
84 | 2724732.0754 | 1083458.2693
85 | 2724728.8201 | 1083492.6002
86 | 2724730.1797 | 1083520.9513
87 | 2724732.6288 | 1083602.7593
88 | 2724734.1313 | 1083613.9316
89 | 2724717.1193 | 1083566.9409
90 | 2724738.0693 | 1083613.1005
91 | 2724733.5419 | 1083674.4048
92 | 2724745.8281 | 1083732.2328
93 | 2724798.9415 | 1083598.933
94 | 2724799.48 | 1083644.0641
95 | 2724799.6549 | 1083658.7233
96 | 2724760.665 | 1083983.8553
97 | 2724761.4991 | 1083992.3995
98 | 2724763.3938 | 1084005.187
99 | 2724725.6952 | 1083902.6896
100 | 2724875.8551 | 1084304.9207
101 | 2724851.2941 | 1084291.3236
102 | 2724832.6069 | 1084279.2925
103 | 2725896.7241 | 1083670.0696
104 | 2725898.1442 | 1083708.3504
105 | 2725896.6178 | 1083699.4451
106 | 2725895.669 | 1083692.6092
107 | 2725895.0628 | 1083686.5346
108 | 2725900.0921 | 1083665.8867
109 | 2725896.8431 | 1083669.9218
110 | 2725896.0089 | 1083675.4462
111 | 2725895.6581 | 1083679.5577
112 | 2725895.1949 | 1083684.9865
113 | 2724741.6651 | 1084107.5
114 | 2724747.5981 | 1084100.2274
115 | 2724743.1867 | 1084114.5574
116 | 2724764.5022 | 1084011.2974
117 | 2724765.5916 | 1084017.3034
118 | 2724767.3181 | 1084026.822
119 | 2724768.0114 | 1084030.644
120 | 2724747.7879 | 1084096.2033
121 | 2724744.0801 | 1084118.7016
122 | 2724748.1436 | 1084088.6637
123 | 2724744.5196 | 1084120.7401
124 | 2724769.02 | 1084039.0982
125 | 2724762.7864 | 1084052.9597
126 | 2724754.2948 | 1084067.5955
127 | 2724750.7824 | 1084075.5823
128 | 2724748.224 | 1084086.9586
129 | 2724745.0241 | 1084123.0801
130 | 2724746.3798 | 1084129.368
131 | 2724747.2667 | 1084130.9444
132 | 2724740.6956 | 1084141.1713
133 | 2724752.0861 | 1084139.5108
134 | 2724737.957 | 1084148.2254
135 | 2724754.5196 | 1084143.8363
136 | 2724731.1993 | 1084158.9882
137 | 2724756.0878 | 1084146.6238
138 | 2724729.3329 | 1084162.5022
139 | 2724756.5874 | 1084150.1221
140 | 2724756.7377 | 1084151.1743
141 | 2724757.2563 | 1084154.8051
142 | 2724757.9565 | 1084159.7079
143 | 2724758.4758 | 1084163.3441
144 | 2724758.4973 | 1084163.4949
145 | 2724759.0353 | 1084176.3184
146 | 2724758.7899 | 1084178.9157
147 | 2724758.4176 | 1084182.8552
148 | 2724758.0906 | 1084186.3154
149 | 2724758.047 | 1084186.7773
150 | 2724728.1656 | 1084166.2671
151 | 2724788.8649 | 1084322.7179
152 | 2724779.2784 | 1084290.3533
153 | 2724781.5724 | 1084282.7447
154 | 2724783.9926 | 1084279.1083
155 | 2724785.5294 | 1084276.7992
156 | 2724779.7703 | 1084259.8624
157 | 2724775.5544 | 1084247.6929
158 | 2724775.0363 | 1084246.173
159 | 2724775.0458 | 1084236.4218
160 | 2724771.3958 | 1084229.8122
161 | 2724779.1838 | 1084236.3173
162 | 2724769.3935 | 1084226.1864
163 | 2724781.3604 | 1084237.9846
164 | 2724760.996 | 1084221.5454
165 | 2724785.1363 | 1084242.3437
166 | 2724760.0782 | 1084216.7421
167 | 2724785.1582 | 1084242.3691
168 | 2724824.423 | 1084306.048
169 | 2724809.8831 | 1084262.043
170 | 2724827.3347 | 1084310.5358
171 | 2724818.4594 | 1084268.5532
172 | 2724807.2594 | 1084260.4194
173 | 2724823.1811 | 1084272.1373
174 | 2724797.6632 | 1084254.4813
175 | 2724829.7179 | 1084277.0994
176 | 2724789.5669 | 1084247.4586
177 | 2724830.5341 | 1084277.719
178 | 2724757.2301 | 1084195.4221
179 | 2724757.1765 | 1084195.9887
180 | 2724757.5227 | 1084203.8704
181 | 2724758.5552 | 1084208.875
182 | 2724758.8933 | 1084210.541
183 | 2724759.9105 | 1084215.8648
184 | 2724741.6651 | 1084107.5

## line_std_types
| c_nf_per_km | r_ohm_per_km | x_ohm_per_km | max_i_ka | type | q_mm2 | alpha | voltage_rating
NAYY 4x50 SE | 210 | 0.642 | 0.083 | 0.142 | cs | 50 | 0.00403 | LV
NAYY 4x120 SE | 264 | 0.225 | 0.08 | 0.242 | cs | 120 | 0.00403 | LV
NAYY 4x150 SE | 261 | 0.208 | 0.08 | 0.27 | cs | 150 | 0.00403 | LV
NA2XS2Y 1x95 RM/25 12/20 kV | 216 | 0.313 | 0.132 | 0.252 | cs | 95 | 0.00403 | MV
NA2XS2Y 1x185 RM/25 12/20 kV | 273 | 0.161 | 0.117 | 0.362 | cs | 185 | 0.00403 | MV
NA2XS2Y 1x240 RM/25 12/20 kV | 304 | 0.122 | 0.112 | 0.421 | cs | 240 | 0.00403 | MV
NA2XS2Y 1x95 RM/25 6/10 kV | 315 | 0.313 | 0.123 | 0.249 | cs | 95 | 0.00403 | MV
NA2XS2Y 1x185 RM/25 6/10 kV | 406 | 0.161 | 0.11 | 0.358 | cs | 185 | 0.00403 | MV
NA2XS2Y 1x240 RM/25 6/10 kV | 456 | 0.122 | 0.105 | 0.416 | cs | 240 | 0.00403 | MV
NA2XS2Y 1x150 RM/25 12/20 kV | 250 | 0.206 | 0.116 | 0.319 | cs | 150 | 0.00403 | MV
NA2XS2Y 1x120 RM/25 12/20 kV | 230 | 0.253 | 0.119 | 0.283 | cs | 120 | 0.00403 | MV
NA2XS2Y 1x70 RM/25 12/20 kV | 190 | 0.443 | 0.132 | 0.22 | cs | 70 | 0.00403 | MV
NA2XS2Y 1x150 RM/25 6/10 kV | 360 | 0.206 | 0.11 | 0.315 | cs | 150 | 0.00403 | MV
NA2XS2Y 1x120 RM/25 6/10 kV | 340 | 0.253 | 0.113 | 0.28 | cs | 120 | 0.00403 | MV
NA2XS2Y 1x70 RM/25 6/10 kV | 280 | 0.443 | 0.123 | 0.217 | cs | 70 | 0.00403 | MV
N2XS(FL)2Y 1x120 RM/35 64/110 kV | 112 | 0.153 | 0.166 | 0.366 | cs | 120 | 0.00393 | HV
N2XS(FL)2Y 1x185 RM/35 64/110 kV | 125 | 0.099 | 0.156 | 0.457 | cs | 185 | 0.00393 | HV
N2XS(FL)2Y 1x240 RM/35 64/110 kV | 135 | 0.075 | 0.149 | 0.526 | cs | 240 | 0.00393 | HV
N2XS(FL)2Y 1x300 RM/35 64/110 kV | 144 | 0.06 | 0.144 | 0.588 | cs | 300 | 0.00393 | HV
15-AL1/3-ST1A 0.4 | 11 | 1.8769 | 0.35 | 0.105 | ol | 16 | 0.00403 | LV
24-AL1/4-ST1A 0.4 | 11.25 | 1.2012 | 0.335 | 0.14 | ol | 24 | 0.00403 | LV
48-AL1/8-ST1A 0.4 | 12.2 | 0.5939 | 0.3 | 0.21 | ol | 48 | 0.00403 | LV
94-AL1/15-ST1A 0.4 | 13.2 | 0.306 | 0.29 | 0.35 | ol | 94 | 0.00403 | LV
34-AL1/6-ST1A 10.0 | 9.7 | 0.8342 | 0.36 | 0.17 | ol | 34 | 0.00403 | MV
48-AL1/8-ST1A 10.0 | 10.1 | 0.5939 | 0.35 | 0.21 | ol | 48 | 0.00403 | MV
70-AL1/11-ST1A 10.0 | 10.4 | 0.4132 | 0.339 | 0.29 | ol | 70 | 0.00403 | MV
94-AL1/15-ST1A 10.0 | 10.75 | 0.306 | 0.33 | 0.35 | ol | 94 | 0.00403 | MV
122-AL1/20-ST1A 10.0 | 11.1 | 0.2376 | 0.323 | 0.41 | ol | 122 | 0.00403 | MV
149-AL1/24-ST1A 10.0 | 11.25 | 0.194 | 0.315 | 0.47 | ol | 149 | 0.00403 | MV
34-AL1/6-ST1A 20.0 | 9.15 | 0.8342 | 0.382 | 0.17 | ol | 34 | 0.00403 | MV
48-AL1/8-ST1A 20.0 | 9.5 | 0.5939 | 0.372 | 0.21 | ol | 48 | 0.00403 | MV
70-AL1/11-ST1A 20.0 | 9.7 | 0.4132 | 0.36 | 0.29 | ol | 70 | 0.00403 | MV
94-AL1/15-ST1A 20.0 | 10 | 0.306 | 0.35 | 0.35 | ol | 94 | 0.00403 | MV
122-AL1/20-ST1A 20.0 | 10.3 | 0.2376 | 0.344 | 0.41 | ol | 122 | 0.00403 | MV
149-AL1/24-ST1A 20.0 | 10.5 | 0.194 | 0.337 | 0.47 | ol | 149 | 0.00403 | MV
184-AL1/30-ST1A 20.0 | 10.75 | 0.1571 | 0.33 | 0.535 | ol | 184 | 0.00403 | MV
243-AL1/39-ST1A 20.0 | 11 | 0.1188 | 0.32 | 0.645 | ol | 243 | 0.00403 | MV
48-AL1/8-ST1A 110.0 | 8 | 0.5939 | 0.46 | 0.21 | ol | 48 | 0.00403 | HV
70-AL1/11-ST1A 110.0 | 8.4 | 0.4132 | 0.45 | 0.29 | ol | 70 | 0.00403 | HV
94-AL1/15-ST1A 110.0 | 8.65 | 0.306 | 0.44 | 0.35 | ol | 94 | 0.00403 | HV
122-AL1/20-ST1A 110.0 | 8.5 | 0.2376 | 0.43 | 0.41 | ol | 122 | 0.00403 | HV
149-AL1/24-ST1A 110.0 | 8.75 | 0.194 | 0.41 | 0.47 | ol | 149 | 0.00403 | HV
184-AL1/30-ST1A 110.0 | 8.8 | 0.1571 | 0.4 | 0.535 | ol | 184 | 0.00403 | HV
243-AL1/39-ST1A 110.0 | 9 | 0.1188 | 0.39 | 0.645 | ol | 243 | 0.00403 | HV
305-AL1/39-ST1A 110.0 | 9.2 | 0.0949 | 0.38 | 0.74 | ol | 305 | 0.00403 | HV
490-AL1/64-ST1A 110.0 | 9.75 | 0.059 | 0.37 | 0.96 | ol | 490 | 0.00403 | HV
679-AL1/86-ST1A 110.0 | 9.95 | 0.042 | 0.36 | 1.15 | ol | 679 | 0.00403 | HV
490-AL1/64-ST1A 220.0 | 10 | 0.059 | 0.285 | 0.96 | ol | 490 | 0.00403 | HV
679-AL1/86-ST1A 220.0 | 11.7 | 0.042 | 0.275 | 1.15 | ol | 679 | 0.00403 | HV
490-AL1/64-ST1A 380.0 | 11 | 0.059 | 0.253 | 0.96 | ol | 490 | 0.00403 | HV
679-AL1/86-ST1A 380.0 | 14.6 | 0.042 | 0.25 | 1.15 | ol | 679 | 0.00403 | HV

## trafo_std_types
| i0_percent | pfe_kw | vkr_percent | sn_mva | vn_lv_kv | vn_hv_kv | vk_percent | shift_degree | vector_group | tap_side | tap_neutral | tap_min | tap_max | tap_step_degree | tap_step_percent | tap_phase_shifter
160 MVA 380/110 kV | 0.06 | 60 | 0.25 | 160 | 110 | 380 | 12.2 | 0 | Yy0 | hv | 0 | -9 | 9 | 0 | 1.5 | FALSE
100 MVA 220/110 kV | 0.06 | 55 | 0.26 | 100 | 110 | 220 | 12 | 0 | Yy0 | hv | 0 | -9 | 9 | 0 | 1.5 | FALSE
63 MVA 110/20 kV | 0.04 | 22 | 0.32 | 63 | 20 | 110 | 18 | 150 | YNd5 | hv | 0 | -9 | 9 | 0 | 1.5 | FALSE
40 MVA 110/20 kV | 0.05 | 18 | 0.34 | 40 | 20 | 110 | 16.2 | 150 | YNd5 | hv | 0 | -9 | 9 | 0 | 1.5 | FALSE
25 MVA 110/20 kV | 0.07 | 14 | 0.41 | 25 | 20 | 110 | 12 | 150 | YNd5 | hv | 0 | -9 | 9 | 0 | 1.5 | FALSE
63 MVA 110/10 kV | 0.04 | 22 | 0.32 | 63 | 10 | 110 | 18 | 150 | YNd5 | hv | 0 | -9 | 9 | 0 | 1.5 | FALSE
40 MVA 110/10 kV | 0.05 | 18 | 0.34 | 40 | 10 | 110 | 16.2 | 150 | YNd5 | hv | 0 | -9 | 9 | 0 | 1.5 | FALSE
25 MVA 110/10 kV | 0.07 | 14 | 0.41 | 25 | 10 | 110 | 12 | 150 | YNd5 | hv | 0 | -9 | 9 | 0 | 1.5 | FALSE
0.25 MVA 20/0.4 kV | 0.32 | 0.8 | 1.44 | 0.25 | 0.4 | 20 | 6 | 150 | Yzn5 | hv | 0 | -2 | 2 | 0 | 2.5 | FALSE
0.4 MVA 20/0.4 kV | 0.3375 | 1.35 | 1.425 | 0.4 | 0.4 | 20 | 6 | 150 | Dyn5 | hv | 0 | -2 | 2 | 0 | 2.5 | FALSE
0.63 MVA 20/0.4 kV | 0.2619 | 1.65 | 1.206 | 0.63 | 0.4 | 20 | 6 | 150 | Dyn5 | hv | 0 | -2 | 2 | 0 | 2.5 | FALSE
0.25 MVA 10/0.4 kV | 0.24 | 0.6 | 1.2 | 0.25 | 0.4 | 10 | 4 | 150 | Dyn5 | hv | 0 | -2 | 2 | 0 | 2.5 | FALSE
0.4 MVA 10/0.4 kV | 0.2375 | 0.95 | 1.325 | 0.4 | 0.4 | 10 | 4 | 150 | Dyn5 | hv | 0 | -2 | 2 | 0 | 2.5 | FALSE
0.63 MVA 10/0.4 kV | 0.1873 | 1.18 | 1.0794 | 0.63 | 0.4 | 10 | 4 | 150 | Dyn5 | hv | 0 | -2 | 2 | 0 | 2.5 | FALSE

## trafo3w_std_types
| sn_hv_mva | sn_mv_mva | sn_lv_mva | vn_hv_kv | vn_mv_kv | vn_lv_kv | vk_hv_percent | vk_mv_percent | vk_lv_percent | vkr_hv_percent | vkr_mv_percent | vkr_lv_percent | pfe_kw | i0_percent | shift_mv_degree | shift_lv_degree | vector_group | tap_side | tap_neutral | tap_min | tap_max | tap_step_percent
63/25/38 MVA 110/20/10 kV | 63 | 25 | 38 | 110 | 20 | 10 | 10.4 | 10.4 | 10.4 | 0.28 | 0.32 | 0.35 | 35 | 0.89 | 0 | 0 | YN0yn0yn0 | hv | 0 | -10 | 10 | 1.2
63/25/38 MVA 110/10/10 kV | 63 | 25 | 38 | 110 | 10 | 10 | 10.4 | 10.4 | 10.4 | 0.28 | 0.32 | 0.35 | 35 | 0.89 | 0 | 0 | YN0yn0yn0 | hv | 0 | -10 | 10 | 1.2

## fuse_std_types
| fuse_type | i_rated_a | t_avg | t_min | t_total | x_avg | x_min | x_total
HV 100A | HV 100A | 100 | 0 | [10.0, 3.64, 0.854, 0.281, 0.1, 0.0531, 0.022, 0.01] | [10.0, 4.267, 1.21, 0.403, 0.1, 0.058, 0.022, 0.01] | 0 | [300.0, 350.0, 450.0, 550.0, 700.0, 850.0, 1200.0, 1752.0] | [600.0, 700.0, 900.0, 1150.0, 1665.0, 2000.0, 3000.0, 4313.0]
HV 10A | HV 10A | 10 | 0 | [10.0, 1675.0, 0.344, 0.156, 0.1, 0.0417, 0.0171, 0.01] | [10.0, 1.3, 0.3, 0.155, 0.1, 0.0555, 0.023, 0.01] | 0 | [30.0, 32.0, 35.0, 37.0, 39.0, 50.0, 70.0, 88.0] | [60.0, 70.0, 80.0, 87.0, 94.0, 110.0, 150.0, 216.0]
HV 125A | HV 125A | 125 | 0 | [10.0, 1.82, 0.344, 0.1, 0.0467, 0.0269, 0.01] | [10.0, 2.478, 0.426, 0.1, 0.0427, 0.0211, 0.01] | 0 | [375.0, 500.0, 700.0, 925.0, 1200.0, 1500.0, 2341.0] | [750.0, 1000.0, 1500.0, 2200.0, 3000.0, 4000.0, 5765.0]
HV 160A | HV 160A | 160 | 0 | [10.0, 4.15, 1.03, 0.198, 0.1, 0.051, 0.0172, 0.01] | [10.0, 2.3, 0.734, 0.274, 0.1, 0.046, 0.0177, 0.01] | 0 | [480.0, 550.0, 700.0, 1000.0, 1260.0, 1600.0, 2500.0, 3227.0] | [960.0, 1300.0, 1700.0, 2200.0, 2996.0, 4000.0, 6000.0, 7946.0]
HV 16A | HV 16A | 16 | 0 | [10.0, 0.352, 0.164, 0.1, 0.0649, 0.0342, 0.01] | [10.0, 2.34, 0.722, 0.181, 0.1, 0.055, 0.0296, 0.01] | 0 | [48.0, 60.0, 65.0, 71.0, 80.0, 100.0, 162.0] | [96.0, 110.0, 125.0, 150.0, 168.0, 200.0, 250.0, 398.0]
HV 200A | HV 200A | 200 | 0 | [10.0, 4.267, 1.21, 0.403, 0.1, 0.058, 0.022, 0.01] | [10.0, 3.73, 1.654, 0.328, 0.1, 0.0531, 0.019, 0.01] | 0 | [600.0, 700.0, 900.0, 1150.0, 1665.0, 2000.0, 3000.0, 4313.0] | [1200.0, 1500.0, 1800.0, 2700.0, 3960.0, 5000.0, 7500.0, 10620.0]
HV 20A | HV 20A | 20 | 0 | [10.0, 1.3, 0.3, 0.155, 0.1, 0.0555, 0.023, 0.01] | [10.0, 1.3, 0.161, 0.1, 0.0611, 0.0399, 0.0141, 0.01] | 0 | [60.0, 70.0, 80.0, 87.0, 94.0, 110.0, 150.0, 216.0] | [120.0, 150.0, 200.0, 223.0, 260.0, 300.0, 450.0, 532.0]
HV 25A | HV 25A | 25 | 0 | [10.0, 2.512, 0.833, 0.299, 0.1, 0.0372, 0.0223, 0.01] | [10.0, 3.125, 0.597, 0.198, 0.1, 0.0378, 0.022, 0.01] | 0 | [75.0, 82.0, 90.0, 100.0, 124.0, 170.0, 200.0, 289.0] | [150.0, 170.0, 210.0, 250.0, 294.0, 400.0, 500.0, 711.0]
HV 31.5A | HV 31.5A | 31.5 | 0 | [10.0, 2.34, 0.722, 0.181, 0.1, 0.055, 0.0296, 0.01] | [10.0, 2.84, 0.368, 0.164, 0.1, 0.0621, 0.0378, 0.0195, 0.01] | 0 | [95.0, 110.0, 125.0, 150.0, 165.0, 200.0, 250.0, 390.0] | [189.0, 220.0, 300.0, 350.0, 393.0, 450.0, 530.0, 700.0, 960.0]
HV 40A | HV 40A | 40 | 0 | [10.0, 1.3, 0.161, 0.1, 0.0611, 0.0399, 0.0141, 0.01] | [10.0, 2.05, 0.369, 0.198, 0.1, 0.051, 0.0298, 0.01] | 0 | [120.0, 150.0, 200.0, 223.0, 260.0, 300.0, 450.0, 532.0] | [240.0, 300.0, 400.0, 450.0, 530.0, 650.0, 800.0, 1311.0]
HV 50A | HV 50A | 50 | 0 | [10.0, 3.215, 0.597, 0.198, 0.1, 0.0378, 0.022, 0.01] | [10.0, 3.64, 0.854, 0.281, 0.1, 0.0531, 0.022, 0.01] | 0 | [150.0, 170.0, 210.0, 250.0, 294.0, 400.0, 500.0, 711.0] | [300.0, 350.0, 450.0, 550.0, 700.0, 850.0, 1200.0, 1752.0]
HV 6.3A | HV 6.3A | 6.3 | 0 | [10.0, 1.39, 0.344, 0.168, 0.1, 0.056, 0.0263, 0.01] | [10.0, 1.711, 0.516, 0.198, 0.1, 0.0634, 0.0303, 0.01] | 0 | [19.0, 19.5, 20.4, 20.8, 22.0, 25.0, 32.0, 48.0] | [38.0, 40.0, 43.0, 48.0, 53.0, 60.0, 75.0, 118.0]
HV 63A | HV 63A | 63 | 0 | [10.0, 2.84, 0.368, 0.164, 0.1, 0.0621, 0.0378, 0.0195, 0.01] | [10.0, 1.82, 0.344, 0.1, 0.0467, 0.0269, 0.01] | 0 | [189.0, 220.0, 300.0, 350.0, 393.0, 450.0, 530.0, 700.0, 961.0] | [378.0, 500.0, 700.0, 934.0, 1200.0, 1500.0, 2366.0]
HV 80A | HV 80A | 80 | 0 | [10.0, 2.05, 0.369, 0.198, 0.1, 0.051, 0.0298, 0.01] | [10.0, 4.15, 1.03, 0.198, 0.1, 0.051, 0.0172, 0.01] | 0 | [240.0, 300.0, 400.0, 450.0, 530.0, 650.0, 800.0, 1311.0] | [480.0, 550.0, 700.0, 1000.0, 1260.0, 1600.0, 2500.0, 3227.0]
Siemens NH-1-100 | Siemens NH-1-100 | 100 | [5400.0, 2000.0, 400.0, 20.0, 1.0, 0.2, 0.012, 0.004] | 0 | 0 | [150.0, 190.0, 250.0, 430.0, 900.0, 1250.0, 2700.0, 3600.0] | 0 | 0
Siemens NH-1-125 | Siemens NH-1-125 | 125 | [4800.0, 120.0, 7.0, 0.1, 0.004] | 0 | 0 | [180.0, 400.0, 740.0, 2000.0, 4250.0] | 0 | 0
Siemens NH-1-16 | Siemens NH-1-16 | 16 | [4000.0, 400.0, 2.0, 0.1, 0.04, 0.01] | 0 | 0 | [26.0, 35.0, 75.0, 150.0, 200.0, 300.0] | 0 | 0
Siemens NH-1-160 | Siemens NH-1-160 | 160 | [4800.0, 120.0, 7.0, 0.1, 0.004] | 0 | 0 | [210.0, 500.0, 900.0, 2300.0, 5000.0] | 0 | 0
Siemens NH-1-25 | Siemens NH-1-25 | 25 | [4000.0, 1000.0, 10.0, 0.2, 0.02, 0.01] | 0 | 0 | [40.0, 50.0, 100.0, 210.0, 400.0, 500.0] | 0 | 0
Siemens NH-1-50 | Siemens NH-1-50 | 50 | [4000.0, 40.0, 4.0, 1.0, 0.02, 0.01] | 0 | 0 | [86.0, 200.0, 300.0, 400.0, 1000.0, 1280.0] | 0 | 0
Siemens NH-1-63 | Siemens NH-1-63 | 63 | [4000.0, 100.0, 10.0, 2.0, 0.04, 0.01] | 0 | 0 | [100.0, 200.0, 300.0, 400.0, 1000.0, 1500.0] | 0 | 0
Siemens NH-1-80 | Siemens NH-1-80 | 80 | [4800.0, 120.0, 7.0, 0.1, 0.01] | 0 | 0 | [150.58, 250.0, 450.0, 1150.0, 2470.0] | 0 | 0
Siemens NH-2-1000 | Siemens NH-2-1000 | 1000 | [4800.0, 120.0, 7.0, 0.1, 0.004] | 0 | 0 | [1900.0, 3500.0, 8400.0, 24000.0, 52000.0] | 0 | 0
Siemens NH-2-200 | Siemens NH-2-200 | 200 | [4800.0, 120.0, 7.0, 0.1, 0.004] | 0 | 0 | [280.0, 650.0, 1200.0, 3000.0, 7000.0] | 0 | 0
Siemens NH-2-224 | Siemens NH-2-224 | 224 | [4800.0, 120.0, 7.0, 0.2, 0.04, 0.004] | 0 | 0 | [400.0, 750.0, 1453.0, 3025.0, 4315.0, 7600.0] | 0 | 0
Siemens NH-2-250 | Siemens NH-2-250 | 250 | [4800.0, 120.0, 7.0, 0.1, 0.004] | 0 | 0 | [450.0, 800.0, 1650.0, 4000.0, 8500.0] | 0 | 0
Siemens NH-2-315 | Siemens NH-2-315 | 315 | [4800.0, 120.0, 7.0, 0.1, 0.004] | 0 | 0 | [550.0, 920.0, 1900.0, 5000.0, 11000.0] | 0 | 0
Siemens NH-2-355 | Siemens NH-2-355 | 355 | [4800.0, 120.0, 6.0, 0.1, 0.004] | 0 | 0 | [650.0, 1116.27, 2350.0, 5840.0, 12790.0] | 0 | 0
Siemens NH-2-400 | Siemens NH-2-400 | 400 | [4800.0, 120.0, 7.0, 0.1, 0.004] | 0 | 0 | [720.0, 1350.0, 2800.0, 6500.0, 15000.0] | 0 | 0
Siemens NH-2-425 | Siemens NH-2-425 | 425 | [4800.0, 120.0, 7.0, 0.1, 0.004] | 0 | 0 | [850.0, 1500.0, 3050.0, 7500.0, 16500.0] | 0 | 0
Siemens NH-2-630 | Siemens NH-2-630 | 630 | [4800.0, 120.0, 7.0, 0.1, 0.004] | 0 | 0 | [1200.0, 2000.0, 4800.0, 12000.0, 26000.0] | 0 | 0

## dtypes
| element | column | dtype
0 | bus | name | object
1 | bus | vn_kv | float64
2 | bus | type | object
3 | bus | zone | object
4 | bus | in_service | bool
5 | load | name | object
6 | load | bus | uint32
7 | load | p_mw | float64
8 | load | q_mvar | float64
9 | load | const_z_percent | float64
10 | load | const_i_percent | float64
11 | load | sn_mva | float64
12 | load | scaling | float64
13 | load | in_service | bool
14 | load | type | object
15 | ext_grid | name | object
16 | ext_grid | bus | uint32
17 | ext_grid | vm_pu | float64
18 | ext_grid | va_degree | float64
19 | ext_grid | slack_weight | float64
20 | ext_grid | in_service | bool
21 | line | name | object
22 | line | std_type | object
23 | line | from_bus | uint32
24 | line | to_bus | uint32
25 | line | length_km | float64
26 | line | r_ohm_per_km | float64
27 | line | x_ohm_per_km | float64
28 | line | c_nf_per_km | float64
29 | line | g_us_per_km | float64
30 | line | max_i_ka | float64
31 | line | df | float64
32 | line | parallel | uint32
33 | line | type | object
34 | line | in_service | bool
35 | trafo | name | object
36 | trafo | std_type | object
37 | trafo | hv_bus | uint32
38 | trafo | lv_bus | uint32
39 | trafo | sn_mva | float64
40 | trafo | vn_hv_kv | float64
41 | trafo | vn_lv_kv | float64
42 | trafo | vk_percent | float64
43 | trafo | vkr_percent | float64
44 | trafo | pfe_kw | float64
45 | trafo | i0_percent | float64
46 | trafo | shift_degree | float64
47 | trafo | tap_side | object
48 | trafo | tap_neutral | int32
49 | trafo | tap_min | int32
50 | trafo | tap_max | int32
51 | trafo | tap_step_percent | float64
52 | trafo | tap_step_degree | float64
53 | trafo | tap_pos | int32
54 | trafo | tap_phase_shifter | bool
55 | trafo | parallel | uint32
56 | trafo | df | float64
57 | trafo | in_service | bool
58 | line_geodata | coords | object
59 | bus_geodata | x | float64
60 | bus_geodata | y | float64
61 | bus_geodata | coords | object

## parameters
| version | format_version | converged | OPF_converged | name | f_hz | sn_mva
0 | 2.14.6 | 2.14.0 | FALSE | FALSE |  | 50 | 1