## bus
| name | vn_kv | type | zone | in_service
0 | bus_LV_5269-7_1_2_node_4 | 0.4 | n |  | TRUE
1 | bus_LV_5269-7_1_2_node_5 | 0.4 | n |  | TRUE
2 | bus_LV_5269-7_1_2_node_6 | 0.4 | n |  | TRUE
3 | bus_LV_5269-7_1_2_node_7 | 0.4 | n |  | TRUE
4 | bus_LV_5269-7_1_2_node_8 | 0.4 | n |  | TRUE
5 | bus_LV_5269-7_1_2_node_11 | 0.4 | n |  | TRUE
6 | bus_LV_5269-7_1_2_node_218 | 0.4 | n |  | TRUE
7 | bus_LV_5269-7_1_2_node_12 | 0.4 | n |  | TRUE
8 | bus_LV_5269-7_1_2_node_211 | 0.4 | n |  | TRUE
9 | bus_LV_5269-7_1_2_node_13 | 0.4 | n |  | TRUE
10 | bus_LV_5269-7_1_2_node_14 | 0.4 | n |  | TRUE
11 | bus_LV_5269-7_1_2_node_15 | 0.4 | n |  | TRUE
12 | bus_LV_5269-7_1_2_node_17 | 0.4 | n |  | TRUE
13 | bus_LV_5269-7_1_2_node_18 | 0.4 | n |  | TRUE
14 | bus_LV_5269-7_1_2_node_19 | 0.4 | n |  | TRUE
15 | bus_LV_5269-7_1_2_node_20 | 0.4 | n |  | TRUE
16 | bus_LV_5269-7_1_2_node_21 | 0.4 | n |  | TRUE
17 | bus_LV_5269-7_1_2_node_22 | 0.4 | n |  | TRUE
18 | bus_LV_5269-7_1_2_node_23 | 0.4 | n |  | TRUE
19 | bus_LV_5269-7_1_2_node_24 | 0.4 | n |  | TRUE
20 | bus_LV_5269-7_1_2_node_25 | 0.4 | n |  | TRUE
21 | bus_LV_5269-7_1_2_node_26 | 0.4 | n |  | TRUE
22 | bus_LV_5269-7_1_2_node_27 | 0.4 | n |  | TRUE
23 | bus_LV_5269-7_1_2_node_37 | 0.4 | n |  | TRUE
24 | bus_LV_5269-7_1_2_node_35 | 0.4 | n |  | TRUE
25 | bus_LV_5269-7_1_2_node_28 | 0.4 | n |  | TRUE
26 | bus_LV_5269-7_1_2_node_29 | 0.4 | n |  | TRUE
27 | bus_LV_5269-7_1_2_node_33 | 0.4 | n |  | TRUE
28 | bus_LV_5269-7_1_2_node_30 | 0.4 | n |  | TRUE
29 | bus_LV_5269-7_1_2_node_31 | 0.4 | n |  | TRUE
30 | bus_LV_5269-7_1_2_node_32 | 0.4 | n |  | TRUE
31 | bus_LV_5269-7_1_2_node_34 | 0.4 | n |  | TRUE
32 | bus_LV_5269-7_1_2_node_36 | 0.4 | n |  | TRUE
33 | bus_LV_5269-7_1_2_node_38 | 0.4 | n |  | TRUE
34 | bus_LV_5269-7_1_2_node_39 | 0.4 | n |  | TRUE
35 | bus_LV_5269-7_1_2_node_252 | 0.4 | n |  | TRUE
36 | bus_LV_5269-7_1_2_node_40 | 0.4 | n |  | TRUE
37 | bus_LV_5269-7_1_2_node_41 | 0.4 | n |  | TRUE
38 | bus_LV_5269-7_1_2_node_42 | 0.4 | n |  | TRUE
39 | bus_LV_5269-7_1_2_node_253 | 0.4 | n |  | TRUE
40 | bus_LV_5269-7_1_2_node_192 | 0.4 | n |  | TRUE
41 | bus_LV_5269-7_1_2_node_193 | 0.4 | n |  | TRUE
42 | bus_LV_5269-7_1_2_node_194 | 0.4 | n |  | TRUE
43 | bus_LV_5269-7_1_2_node_198 | 0.4 | n |  | TRUE
44 | bus_LV_5269-7_1_2_node_195 | 0.4 | n |  | TRUE
45 | bus_LV_5269-7_1_2_node_196 | 0.4 | n |  | TRUE
46 | bus_LV_5269-7_1_2_node_197 | 0.4 | n |  | TRUE
47 | bus_LV_5269-7_1_2_node_202 | 0.4 | n |  | TRUE
48 | bus_LV_5269-7_1_2_node_210 | 0.4 | n |  | TRUE
49 | bus_LV_5269-7_1_2_node_199 | 0.4 | n |  | TRUE
50 | bus_LV_5269-7_1_2_node_200 | 0.4 | n |  | TRUE
51 | bus_LV_5269-7_1_2_node_201 | 0.4 | n |  | TRUE
52 | bus_LV_5269-7_1_2_node_207 | 0.4 | n |  | TRUE
53 | bus_LV_5269-7_1_2_node_212 | 0.4 | n |  | TRUE
54 | bus_LV_5269-7_1_2_node_203 | 0.4 | n |  | TRUE
55 | bus_LV_5269-7_1_2_node_204 | 0.4 | n |  | TRUE
56 | bus_LV_5269-7_1_2_node_209 | 0.4 | n |  | TRUE
57 | bus_LV_5269-7_1_2_node_205 | 0.4 | n |  | TRUE
58 | bus_LV_5269-7_1_2_node_206 | 0.4 | n |  | TRUE
59 | bus_LV_5269-7_1_2_node_208 | 0.4 | n |  | TRUE
60 | bus_LV_5269-7_1_2_node_251 | 0.4 | n |  | TRUE
61 | bus_LV_5269-7_1_2_node_214 | 0.4 | n |  | TRUE
62 | bus_LV_5269-7_1_2_node_213 | 0.4 | n |  | TRUE
63 | bus_LV_5269-7_1_2_node_226 | 0.4 | n |  | TRUE
64 | bus_LV_5269-7_1_2_node_223 | 0.4 | n |  | TRUE
65 | bus_LV_5269-7_1_2_node_216 | 0.4 | n |  | TRUE
66 | bus_LV_5269-7_1_2_node_215 | 0.4 | n |  | TRUE
67 | bus_LV_5269-7_1_2_node_249 | 0.4 | n |  | TRUE
68 | bus_LV_5269-7_1_2_node_217 | 0.4 | n |  | TRUE
69 | bus_LV_5269-7_1_2_node_233 | 0.4 | n |  | TRUE
70 | bus_LV_5269-7_1_2_node_239 | 0.4 | n |  | TRUE
71 | bus_LV_5269-7_1_2_node_219 | 0.4 | n |  | TRUE
72 | bus_LV_5269-7_1_2_node_220 | 0.4 | n |  | TRUE
73 | bus_LV_5269-7_1_2_node_221 | 0.4 | n |  | TRUE
74 | bus_LV_5269-7_1_2_node_222 | 0.4 | n |  | TRUE
75 | bus_LV_5269-7_1_2_node_224 | 0.4 | n |  | TRUE
76 | bus_LV_5269-7_1_2_node_225 | 0.4 | n |  | TRUE
77 | bus_LV_5269-7_1_2_node_227 | 0.4 | n |  | TRUE
78 | bus_LV_5269-7_1_2_node_228 | 0.4 | n |  | TRUE
79 | bus_LV_5269-7_1_2_node_229 | 0.4 | n |  | TRUE
80 | bus_LV_5269-7_1_2_node_230 | 0.4 | n |  | TRUE
81 | bus_LV_5269-7_1_2_node_231 | 0.4 | n |  | TRUE
82 | bus_LV_5269-7_1_2_node_232 | 0.4 | n |  | TRUE
83 | bus_LV_5269-7_1_2_node_234 | 0.4 | n |  | TRUE
84 | bus_LV_5269-7_1_2_node_235 | 0.4 | n |  | TRUE
85 | bus_LV_5269-7_1_2_node_236 | 0.4 | n |  | TRUE
86 | bus_LV_5269-7_1_2_node_237 | 0.4 | n |  | TRUE
87 | bus_LV_5269-7_1_2_node_238 | 0.4 | n |  | TRUE
88 | bus_LV_5269-7_1_2_node_240 | 0.4 | n |  | TRUE
89 | bus_LV_5269-7_1_2_node_241 | 0.4 | n |  | TRUE
90 | bus_LV_5269-7_1_2_node_242 | 0.4 | n |  | TRUE
91 | bus_LV_5269-7_1_2_node_243 | 0.4 | n |  | TRUE
92 | bus_LV_5269-7_1_2_node_246 | 0.4 | n |  | TRUE
93 | bus_LV_5269-7_1_2_node_244 | 0.4 | n |  | TRUE
94 | bus_LV_5269-7_1_2_node_245 | 0.4 | n |  | TRUE
95 | bus_LV_5269-7_1_2_node_247 | 0.4 | n |  | TRUE
96 | bus_LV_5269-7_1_2_node_248 | 0.4 | n |  | TRUE
97 | bus_LV_5269-7_1_2_node_250 | 0.4 | n |  | TRUE
98 | bus_MV_68_0_node_144 | 20 | n |  | TRUE

## load
| name | bus | p_mw | q_mvar | const_z_percent | const_i_percent | sn_mva | scaling | in_service | type
0 | LV_5269-7_1_2_load_4 | 0 | 0.0031937 | 0.00080042 | 0 | 0 |  | 1 | TRUE | wye
1 | LV_5269-7_1_2_load_5 | 1 | 0.0012695 | 0.00031816 | 0 | 0 |  | 1 | TRUE | wye
2 | LV_5269-7_1_2_load_6 | 2 | 0.0026417 | 0.00066208 | 0 | 0 |  | 1 | TRUE | wye
3 | LV_5269-7_1_2_load_7 | 3 | 0.0022376 | 0.0005608 | 0 | 0 |  | 1 | TRUE | wye
4 | LV_5269-7_1_2_load_11 | 5 | 0.0011994 | 0.00030059 | 0 | 0 |  | 1 | TRUE | wye
5 | LV_5269-7_1_2_load_218 | 6 | 0.0021251 | 0.00053259 | 0 | 0 |  | 1 | TRUE | wye
6 | LV_5269-7_1_2_load_12 | 7 | 0.0027342 | 0.00068525 | 0 | 0 |  | 1 | TRUE | wye
7 | LV_5269-7_1_2_load_211 | 8 | 0.0016031 | 0.00040177 | 0 | 0 |  | 1 | TRUE | wye
8 | LV_5269-7_1_2_load_13 | 9 | 0.00063414 | 0.00015893 | 0 | 0 |  | 1 | TRUE | wye
9 | LV_5269-7_1_2_load_14 | 10 | 0.00038604 | 9.6752e-05 | 0 | 0 |  | 1 | TRUE | wye
10 | LV_5269-7_1_2_load_15 | 11 | 0.00067592 | 0.0001694 | 0 | 0 |  | 1 | TRUE | wye
11 | LV_5269-7_1_2_load_17 | 12 | 0.00056708 | 0.00014212 | 0 | 0 |  | 1 | TRUE | wye
12 | LV_5269-7_1_2_load_18 | 13 | 0.0005361 | 0.00013436 | 0 | 0 |  | 1 | TRUE | wye
13 | LV_5269-7_1_2_load_19 | 14 | 0.00054537 | 0.00013668 | 0 | 0 |  | 1 | TRUE | wye
14 | LV_5269-7_1_2_load_20 | 15 | 0.00096454 | 0.00024174 | 0 | 0 |  | 1 | TRUE | wye
15 | LV_5269-7_1_2_load_21 | 16 | 0.00063669 | 0.00015957 | 0 | 0 |  | 1 | TRUE | wye
16 | LV_5269-7_1_2_load_22 | 17 | 0.00078466 | 0.00019666 | 0 | 0 |  | 1 | TRUE | wye
17 | LV_5269-7_1_2_load_24 | 19 | 0.0006905 | 0.00017305 | 0 | 0 |  | 1 | TRUE | wye
18 | LV_5269-7_1_2_load_25 | 20 | 0.0012448 | 0.00031197 | 0 | 0 |  | 1 | TRUE | wye
19 | LV_5269-7_1_2_load_26 | 21 | 0.0013323 | 0.00033391 | 0 | 0 |  | 1 | TRUE | wye
20 | LV_5269-7_1_2_load_37 | 23 | 0.00099504 | 0.00024938 | 0 | 0 |  | 1 | TRUE | wye
21 | LV_5269-7_1_2_load_35 | 24 | 0.00078328 | 0.00019631 | 0 | 0 |  | 1 | TRUE | wye
22 | LV_5269-7_1_2_load_28 | 25 | 0.00067273 | 0.0001686 | 0 | 0 |  | 1 | TRUE | wye
23 | LV_5269-7_1_2_load_29 | 26 | 0.00070281 | 0.00017614 | 0 | 0 |  | 1 | TRUE | wye
24 | LV_5269-7_1_2_load_30 | 28 | 0.0004418 | 0.00011073 | 0 | 0 |  | 1 | TRUE | wye
25 | LV_5269-7_1_2_load_31 | 29 | 0.00073859 | 0.00018511 | 0 | 0 |  | 1 | TRUE | wye
26 | LV_5269-7_1_2_load_34 | 31 | 0.00071314 | 0.00017873 | 0 | 0 |  | 1 | TRUE | wye
27 | LV_5269-7_1_2_load_39 | 34 | 0.0005204 | 0.00013042 | 0 | 0 |  | 1 | TRUE | wye
28 | LV_5269-7_1_2_load_252 | 35 | 0.00053556 | 0.00013422 | 0 | 0 |  | 1 | TRUE | wye
29 | LV_5269-7_1_2_load_40 | 36 | 0.00046495 | 0.00011653 | 0 | 0 |  | 1 | TRUE | wye
30 | LV_5269-7_1_2_load_41 | 37 | 0.00053729 | 0.00013466 | 0 | 0 |  | 1 | TRUE | wye
31 | LV_5269-7_1_2_load_42 | 38 | 0.0010386 | 0.00026029 | 0 | 0 |  | 1 | TRUE | wye
32 | LV_5269-7_1_2_load_253 | 39 | 0.00050418 | 0.00012636 | 0 | 0 |  | 1 | TRUE | wye
33 | LV_5269-7_1_2_load_192 | 40 | 0.00086299 | 0.00021629 | 0 | 0 |  | 1 | TRUE | wye
34 | LV_5269-7_1_2_load_193 | 41 | 0.0013049 | 0.00032704 | 0 | 0 |  | 1 | TRUE | wye
35 | LV_5269-7_1_2_load_194 | 42 | 0.00055866 | 0.00014001 | 0 | 0 |  | 1 | TRUE | wye
36 | LV_5269-7_1_2_load_198 | 43 | 0.00084859 | 0.00021268 | 0 | 0 |  | 1 | TRUE | wye
37 | LV_5269-7_1_2_load_195 | 44 | 0.00070226 | 0.000176 | 0 | 0 |  | 1 | TRUE | wye
38 | LV_5269-7_1_2_load_196 | 45 | 0.00090678 | 0.00022726 | 0 | 0 |  | 1 | TRUE | wye
39 | LV_5269-7_1_2_load_197 | 46 | 0.0007046 | 0.00017659 | 0 | 0 |  | 1 | TRUE | wye
40 | LV_5269-7_1_2_load_202 | 47 | 0.0010705 | 0.00026828 | 0 | 0 |  | 1 | TRUE | wye
41 | LV_5269-7_1_2_load_210 | 48 | 0.0014009 | 0.0003511 | 0 | 0 |  | 1 | TRUE | wye
42 | LV_5269-7_1_2_load_200 | 50 | 0.0014061 | 0.00035241 | 0 | 0 |  | 1 | TRUE | wye
43 | LV_5269-7_1_2_load_207 | 52 | 0.0006877 | 0.00017235 | 0 | 0 |  | 1 | TRUE | wye
44 | LV_5269-7_1_2_load_203 | 54 | 0.001164 | 0.00029172 | 0 | 0 |  | 1 | TRUE | wye
45 | LV_5269-7_1_2_load_204 | 55 | 0.00083413 | 0.00020905 | 0 | 0 |  | 1 | TRUE | wye
46 | LV_5269-7_1_2_load_209 | 56 | 0.0016129 | 0.00040423 | 0 | 0 |  | 1 | TRUE | wye
47 | LV_5269-7_1_2_load_205 | 57 | 0.00068113 | 0.00017071 | 0 | 0 |  | 1 | TRUE | wye
48 | LV_5269-7_1_2_load_206 | 58 | 0.0008387 | 0.0002102 | 0 | 0 |  | 1 | TRUE | wye
49 | LV_5269-7_1_2_load_251 | 60 | 0.00050734 | 0.00012715 | 0 | 0 |  | 1 | TRUE | wye
50 | LV_5269-7_1_2_load_214 | 61 | 0.0034827 | 0.00087285 | 0 | 0 |  | 1 | TRUE | wye
51 | LV_5269-7_1_2_load_213 | 62 | 0.0032795 | 0.00082191 | 0 | 0 |  | 1 | TRUE | wye
52 | LV_5269-7_1_2_load_226 | 63 | 0.0035791 | 0.00089702 | 0 | 0 |  | 1 | TRUE | wye
53 | LV_5269-7_1_2_load_215 | 66 | 0.0011571 | 0.00028999 | 0 | 0 |  | 1 | TRUE | wye
54 | LV_5269-7_1_2_load_249 | 67 | 0.0013272 | 0.00033262 | 0 | 0 |  | 1 | TRUE | wye
55 | LV_5269-7_1_2_load_217 | 68 | 0.0020198 | 0.00050621 | 0 | 0 |  | 1 | TRUE | wye
56 | LV_5269-7_1_2_load_219 | 71 | 0.0029707 | 0.00074452 | 0 | 0 |  | 1 | TRUE | wye
57 | LV_5269-7_1_2_load_220 | 72 | 0.0015845 | 0.00039712 | 0 | 0 |  | 1 | TRUE | wye
58 | LV_5269-7_1_2_load_221 | 73 | 0.0027483 | 0.00068879 | 0 | 0 |  | 1 | TRUE | wye
59 | LV_5269-7_1_2_load_222 | 74 | 0.0011423 | 0.00028628 | 0 | 0 |  | 1 | TRUE | wye
60 | LV_5269-7_1_2_load_224 | 75 | 0.0018874 | 0.00047304 | 0 | 0 |  | 1 | TRUE | wye
61 | LV_5269-7_1_2_load_225 | 76 | 0.0021275 | 0.00053321 | 0 | 0 |  | 1 | TRUE | wye
62 | LV_5269-7_1_2_load_227 | 77 | 0.0012588 | 0.00031549 | 0 | 0 |  | 1 | TRUE | wye
63 | LV_5269-7_1_2_load_228 | 78 | 0.0041757 | 0.0010465 | 0 | 0 |  | 1 | TRUE | wye
64 | LV_5269-7_1_2_load_229 | 79 | 0.0029288 | 0.00073402 | 0 | 0 |  | 1 | TRUE | wye
65 | LV_5269-7_1_2_load_230 | 80 | 0.0015837 | 0.00039692 | 0 | 0 |  | 1 | TRUE | wye
66 | LV_5269-7_1_2_load_231 | 81 | 0.0032979 | 0.00082653 | 0 | 0 |  | 1 | TRUE | wye
67 | LV_5269-7_1_2_load_232 | 82 | 0.0017837 | 0.00044704 | 0 | 0 |  | 1 | TRUE | wye
68 | LV_5269-7_1_2_load_234 | 83 | 0.0016817 | 0.00042148 | 0 | 0 |  | 1 | TRUE | wye
69 | LV_5269-7_1_2_load_235 | 84 | 0.0012399 | 0.00031074 | 0 | 0 |  | 1 | TRUE | wye
70 | LV_5269-7_1_2_load_236 | 85 | 0.0048187 | 0.0012077 | 0 | 0 |  | 1 | TRUE | wye
71 | LV_5269-7_1_2_load_237 | 86 | 0.0011964 | 0.00029985 | 0 | 0 |  | 1 | TRUE | wye
72 | LV_5269-7_1_2_load_238 | 87 | 0.0016259 | 0.00040748 | 0 | 0 |  | 1 | TRUE | wye
73 | LV_5269-7_1_2_load_240 | 88 | 0.00201 | 0.00050374 | 0 | 0 |  | 1 | TRUE | wye
74 | LV_5269-7_1_2_load_241 | 89 | 0.001438 | 0.0003604 | 0 | 0 |  | 1 | TRUE | wye
75 | LV_5269-7_1_2_load_242 | 90 | 0.0021386 | 0.00053599 | 0 | 0 |  | 1 | TRUE | wye
76 | LV_5269-7_1_2_load_243 | 91 | 0.0028641 | 0.00071781 | 0 | 0 |  | 1 | TRUE | wye
77 | LV_5269-7_1_2_load_244 | 93 | 0.001658 | 0.00041553 | 0 | 0 |  | 1 | TRUE | wye
78 | LV_5269-7_1_2_load_247 | 95 | 0.0030455 | 0.00076328 | 0 | 0 |  | 1 | TRUE | wye
79 | LV_5269-7_1_2_load_248 | 96 | 0.001592 | 0.000399 | 0 | 0 |  | 1 | TRUE | wye
80 | LV_5269-7_1_2_load_250 | 97 | 0.00081154 | 0.00020339 | 0 | 0 |  | 1 | TRUE | wye

## ext_grid
| name | bus | vm_pu | va_degree | slack_weight | in_service
0 |  | 59 | 1 | 0 | 1 | TRUE

## line
| name | std_type | from_bus | to_bus | length_km | r_ohm_per_km | x_ohm_per_km | c_nf_per_km | g_us_per_km | max_i_ka | df | parallel | type | in_service
0 | LV_5269-7_1_2_line_0 |  | 0 | 1 | 0.017005 | 0.125 | 0.08 | 261 | 0 | 0.364 | 1 | 1 | cs | TRUE
1 | LV_5269-7_1_2_line_1 |  | 0 | 2 | 0.019257 | 0.125 | 0.08 | 261 | 0 | 0.364 | 1 | 1 | cs | TRUE
2 | LV_5269-7_1_2_line_2 |  | 1 | 3 | 0.025432 | 0.125 | 0.08 | 261 | 0 | 0.364 | 1 | 1 | cs | TRUE
3 | LV_5269-7_1_2_line_3 |  | 2 | 4 | 0.021728 | 0.125 | 0.08 | 261 | 0 | 0.364 | 1 | 1 | cs | TRUE
4 | LV_5269-7_1_2_line_4 |  | 4 | 5 | 0.011637 | 0.125 | 0.08 | 261 | 0 | 0.364 | 1 | 1 | cs | TRUE
5 | LV_5269-7_1_2_line_5 |  | 5 | 6 | 0.0061812 | 0.125 | 0.08 | 261 | 0 | 0.364 | 1 | 1 | cs | TRUE
6 | LV_5269-7_1_2_line_6 |  | 6 | 70 | 0.0086829 | 0.125 | 0.08 | 261 | 0 | 0.364 | 1 | 1 | cs | TRUE
7 | LV_5269-7_1_2_line_7 |  | 7 | 8 | 0.033395 | 0.125 | 0.08 | 261 | 0 | 0.364 | 1 | 1 | cs | TRUE
8 | LV_5269-7_1_2_line_8 |  | 8 | 51 | 0.027607 | 0.125 | 0.08 | 261 | 0 | 0.364 | 1 | 1 | cs | TRUE
9 | LV_5269-7_1_2_line_9 |  | 9 | 10 | 0.033591 | 0.125 | 0.08 | 261 | 0 | 0.364 | 1 | 1 | cs | TRUE
10 | LV_5269-7_1_2_line_10 |  | 9 | 11 | 0.062216 | 0.125 | 0.08 | 261 | 0 | 0.364 | 1 | 1 | cs | TRUE
11 | LV_5269-7_1_2_line_11 |  | 11 | 12 | 0.039017 | 0.125 | 0.08 | 261 | 0 | 0.364 | 1 | 1 | cs | TRUE
12 | LV_5269-7_1_2_line_12 |  | 12 | 13 | 0.016254 | 0.125 | 0.08 | 261 | 0 | 0.364 | 1 | 1 | cs | TRUE
13 | LV_5269-7_1_2_line_13 |  | 13 | 14 | 0.011552 | 0.125 | 0.08 | 261 | 0 | 0.364 | 1 | 1 | cs | TRUE
14 | LV_5269-7_1_2_line_14 |  | 14 | 15 | 0.01029 | 0.125 | 0.08 | 261 | 0 | 0.364 | 1 | 1 | cs | TRUE
15 | LV_5269-7_1_2_line_15 |  | 15 | 16 | 0.011087 | 0.125 | 0.08 | 261 | 0 | 0.364 | 1 | 1 | cs | TRUE
16 | LV_5269-7_1_2_line_16 |  | 16 | 17 | 0.0016537 | 0.125 | 0.08 | 261 | 0 | 0.364 | 1 | 1 | cs | TRUE
17 | LV_5269-7_1_2_line_17 |  | 17 | 18 | 0.019799 | 0.125 | 0.08 | 261 | 0 | 0.364 | 1 | 1 | cs | TRUE
18 | LV_5269-7_1_2_line_18 |  | 18 | 19 | 0.0087742 | 0.125 | 0.08 | 261 | 0 | 0.364 | 1 | 1 | cs | TRUE
19 | LV_5269-7_1_2_line_19 |  | 18 | 20 | 0.0033708 | 0.125 | 0.08 | 261 | 0 | 0.364 | 1 | 1 | cs | TRUE
20 | LV_5269-7_1_2_line_20 |  | 19 | 21 | 0.0034453 | 0.125 | 0.08 | 261 | 0 | 0.364 | 1 | 1 | cs | TRUE
21 | LV_5269-7_1_2_line_21 |  | 20 | 22 | 0.0085538 | 0.125 | 0.08 | 261 | 0 | 0.364 | 1 | 1 | cs | TRUE
22 | LV_5269-7_1_2_line_22 |  | 22 | 23 | 0.01197 | 0.125 | 0.08 | 261 | 0 | 0.364 | 1 | 1 | cs | TRUE
23 | LV_5269-7_1_2_line_23 |  | 22 | 24 | 0.0045388 | 0.125 | 0.08 | 261 | 0 | 0.364 | 1 | 1 | cs | TRUE
24 | LV_5269-7_1_2_line_24 |  | 24 | 30 | 0.0097032 | 0.125 | 0.08 | 261 | 0 | 0.364 | 1 | 1 | cs | TRUE
25 | LV_5269-7_1_2_line_25 |  | 25 | 26 | 0.023751 | 0.125 | 0.08 | 261 | 0 | 0.364 | 1 | 1 | cs | TRUE
26 | LV_5269-7_1_2_line_26 |  | 26 | 27 | 0.006041 | 0.125 | 0.08 | 261 | 0 | 0.364 | 1 | 1 | cs | TRUE
27 | LV_5269-7_1_2_line_27 |  | 27 | 29 | 0.001752 | 0.125 | 0.08 | 261 | 0 | 0.364 | 1 | 1 | cs | TRUE
28 | LV_5269-7_1_2_line_28 |  | 28 | 29 | 0.011403 | 0.125 | 0.08 | 261 | 0 | 0.364 | 1 | 1 | cs | TRUE
29 | LV_5269-7_1_2_line_29 |  | 28 | 30 | 0.0041505 | 0.125 | 0.08 | 261 | 0 | 0.364 | 1 | 1 | cs | TRUE
30 | LV_5269-7_1_2_line_30 |  | 30 | 31 | 0.0066468 | 0.125 | 0.08 | 261 | 0 | 0.364 | 1 | 1 | cs | TRUE
31 | LV_5269-7_1_2_line_31 |  | 31 | 32 | 0.02021 | 0.125 | 0.08 | 261 | 0 | 0.364 | 1 | 1 | cs | TRUE
32 | LV_5269-7_1_2_line_32 |  | 32 | 33 | 0.006461 | 0.125 | 0.08 | 261 | 0 | 0.364 | 1 | 1 | cs | TRUE
33 | LV_5269-7_1_2_line_33 |  | 33 | 34 | 0.010138 | 0.125 | 0.08 | 261 | 0 | 0.364 | 1 | 1 | cs | TRUE
34 | LV_5269-7_1_2_line_34 |  | 33 | 35 | 0.1605 | 0.125 | 0.08 | 261 | 0 | 0.364 | 1 | 1 | cs | TRUE
35 | LV_5269-7_1_2_line_35 |  | 34 | 36 | 0.029229 | 0.125 | 0.08 | 261 | 0 | 0.364 | 1 | 1 | cs | TRUE
36 | LV_5269-7_1_2_line_36 |  | 35 | 97 | 0.096313 | 0.125 | 0.08 | 261 | 0 | 0.364 | 1 | 1 | cs | TRUE
37 | LV_5269-7_1_2_line_37 |  | 37 | 38 | 0.021004 | 0.125 | 0.08 | 261 | 0 | 0.364 | 1 | 1 | cs | TRUE
38 | LV_5269-7_1_2_line_38 |  | 38 | 39 | 0.069479 | 0.125 | 0.08 | 261 | 0 | 0.364 | 1 | 1 | cs | TRUE
39 | LV_5269-7_1_2_line_39 |  | 39 | 60 | 0.11095 | 0.125 | 0.08 | 261 | 0 | 0.364 | 1 | 1 | cs | TRUE
40 | LV_5269-7_1_2_line_40 |  | 40 | 41 | 0.030272 | 0.125 | 0.08 | 261 | 0 | 0.364 | 1 | 1 | cs | TRUE
41 | LV_5269-7_1_2_line_41 |  | 41 | 42 | 0.03367 | 0.125 | 0.08 | 261 | 0 | 0.364 | 1 | 1 | cs | TRUE
42 | LV_5269-7_1_2_line_42 |  | 42 | 43 | 0.2016 | 0.125 | 0.08 | 261 | 0 | 0.364 | 1 | 1 | cs | TRUE
43 | LV_5269-7_1_2_line_43 |  | 43 | 44 | 0.078429 | 0.125 | 0.08 | 261 | 0 | 0.364 | 1 | 1 | cs | TRUE
44 | LV_5269-7_1_2_line_44 |  | 44 | 45 | 0.17893 | 0.125 | 0.08 | 261 | 0 | 0.364 | 1 | 1 | cs | TRUE
45 | LV_5269-7_1_2_line_45 |  | 45 | 46 | 0.040607 | 0.125 | 0.08 | 261 | 0 | 0.364 | 1 | 1 | cs | TRUE
46 | LV_5269-7_1_2_line_46 |  | 46 | 47 | 0.044558 | 0.125 | 0.08 | 261 | 0 | 0.364 | 1 | 1 | cs | TRUE
47 | LV_5269-7_1_2_line_47 |  | 46 | 48 | 0.29962 | 0.125 | 0.08 | 261 | 0 | 0.364 | 1 | 1 | cs | TRUE
48 | LV_5269-7_1_2_line_48 |  | 47 | 54 | 0.007733 | 0.125 | 0.08 | 261 | 0 | 0.364 | 1 | 1 | cs | TRUE
49 | LV_5269-7_1_2_line_49 |  | 48 | 60 | 0.1996 | 0.125 | 0.08 | 261 | 0 | 0.364 | 1 | 1 | cs | TRUE
50 | LV_5269-7_1_2_line_50 |  | 49 | 50 | 0.031138 | 0.125 | 0.08 | 261 | 0 | 0.364 | 1 | 1 | cs | TRUE
51 | LV_5269-7_1_2_line_51 |  | 49 | 51 | 0.012754 | 0.125 | 0.08 | 261 | 0 | 0.364 | 1 | 1 | cs | TRUE
52 | LV_5269-7_1_2_line_52 |  | 50 | 52 | 0.012786 | 0.125 | 0.08 | 261 | 0 | 0.364 | 1 | 1 | cs | TRUE
53 | LV_5269-7_1_2_line_53 |  | 51 | 53 | 0.02523 | 0.125 | 0.08 | 261 | 0 | 0.364 | 1 | 1 | cs | TRUE
54 | LV_5269-7_1_2_line_54 |  | 52 | 57 | 0.047033 | 0.125 | 0.08 | 261 | 0 | 0.364 | 1 | 1 | cs | TRUE
55 | LV_5269-7_1_2_line_55 |  | 53 | 61 | 0.022196 | 0.125 | 0.08 | 261 | 0 | 0.364 | 1 | 1 | cs | TRUE
56 | LV_5269-7_1_2_line_56 |  | 54 | 55 | 0.015414 | 0.125 | 0.08 | 261 | 0 | 0.364 | 1 | 1 | cs | TRUE
57 | LV_5269-7_1_2_line_57 |  | 55 | 56 | 0.42231 | 0.125 | 0.08 | 261 | 0 | 0.364 | 1 | 1 | cs | TRUE
58 | LV_5269-7_1_2_line_58 |  | 56 | 59 | 0.00749 | 0.125 | 0.08 | 261 | 0 | 0.364 | 1 | 1 | cs | TRUE
59 | LV_5269-7_1_2_line_59 |  | 57 | 58 | 0.0010996 | 0.125 | 0.08 | 261 | 0 | 0.364 | 1 | 1 | cs | TRUE
60 | LV_5269-7_1_2_line_60 |  | 58 | 59 | 0.027496 | 0.125 | 0.08 | 261 | 0 | 0.364 | 1 | 1 | cs | TRUE
61 | LV_5269-7_1_2_line_61 |  | 60 | 97 | 0.010829 | 0.125 | 0.08 | 261 | 0 | 0.364 | 1 | 1 | cs | TRUE
62 | LV_5269-7_1_2_line_62 |  | 61 | 65 | 0.0078748 | 0.125 | 0.08 | 261 | 0 | 0.364 | 1 | 1 | cs | TRUE
63 | LV_5269-7_1_2_line_63 |  | 62 | 63 | 0.014335 | 0.125 | 0.08 | 261 | 0 | 0.364 | 1 | 1 | cs | TRUE
64 | LV_5269-7_1_2_line_64 |  | 62 | 64 | 0.001046 | 0.125 | 0.08 | 261 | 0 | 0.364 | 1 | 1 | cs | TRUE
65 | LV_5269-7_1_2_line_65 |  | 63 | 65 | 0.026661 | 0.125 | 0.08 | 261 | 0 | 0.364 | 1 | 1 | cs | TRUE
66 | LV_5269-7_1_2_line_66 |  | 64 | 75 | 0.011811 | 0.125 | 0.08 | 261 | 0 | 0.364 | 1 | 1 | cs | TRUE
67 | LV_5269-7_1_2_line_67 |  | 64 | 74 | 0.010672 | 0.125 | 0.08 | 261 | 0 | 0.364 | 1 | 1 | cs | TRUE
68 | LV_5269-7_1_2_line_68 |  | 66 | 67 | 0.010546 | 0.125 | 0.08 | 261 | 0 | 0.364 | 1 | 1 | cs | TRUE
69 | LV_5269-7_1_2_line_69 |  | 67 | 96 | 0.017139 | 0.125 | 0.08 | 261 | 0 | 0.364 | 1 | 1 | cs | TRUE
70 | LV_5269-7_1_2_line_70 |  | 68 | 69 | 0.0056723 | 0.125 | 0.08 | 261 | 0 | 0.364 | 1 | 1 | cs | TRUE
71 | LV_5269-7_1_2_line_71 |  | 69 | 83 | 0.0069501 | 0.125 | 0.08 | 261 | 0 | 0.364 | 1 | 1 | cs | TRUE
72 | LV_5269-7_1_2_line_72 |  | 69 | 82 | 0.0049247 | 0.125 | 0.08 | 261 | 0 | 0.364 | 1 | 1 | cs | TRUE
73 | LV_5269-7_1_2_line_73 |  | 70 | 88 | 0.0090277 | 0.125 | 0.08 | 261 | 0 | 0.364 | 1 | 1 | cs | TRUE
74 | LV_5269-7_1_2_line_74 |  | 70 | 87 | 0.0037223 | 0.125 | 0.08 | 261 | 0 | 0.364 | 1 | 1 | cs | TRUE
75 | LV_5269-7_1_2_line_75 |  | 71 | 72 | 0.014874 | 0.125 | 0.08 | 261 | 0 | 0.364 | 1 | 1 | cs | TRUE
76 | LV_5269-7_1_2_line_76 |  | 72 | 73 | 0.00010207 | 0.125 | 0.08 | 261 | 0 | 0.364 | 1 | 1 | cs | TRUE
77 | LV_5269-7_1_2_line_77 |  | 73 | 74 | 0.0083438 | 0.125 | 0.08 | 261 | 0 | 0.364 | 1 | 1 | cs | TRUE
78 | LV_5269-7_1_2_line_78 |  | 75 | 76 | 0.011632 | 0.125 | 0.08 | 261 | 0 | 0.364 | 1 | 1 | cs | TRUE
79 | LV_5269-7_1_2_line_79 |  | 76 | 77 | 0.0073362 | 0.125 | 0.08 | 261 | 0 | 0.364 | 1 | 1 | cs | TRUE
80 | LV_5269-7_1_2_line_80 |  | 77 | 78 | 0.0040922 | 0.125 | 0.08 | 261 | 0 | 0.364 | 1 | 1 | cs | TRUE
81 | LV_5269-7_1_2_line_81 |  | 78 | 79 | 0.0049749 | 0.125 | 0.08 | 261 | 0 | 0.364 | 1 | 1 | cs | TRUE
82 | LV_5269-7_1_2_line_82 |  | 79 | 80 | 0.0087138 | 0.125 | 0.08 | 261 | 0 | 0.364 | 1 | 1 | cs | TRUE
83 | LV_5269-7_1_2_line_83 |  | 80 | 81 | 0.0022682 | 0.125 | 0.08 | 261 | 0 | 0.364 | 1 | 1 | cs | TRUE
84 | LV_5269-7_1_2_line_84 |  | 81 | 82 | 0.0058502 | 0.125 | 0.08 | 261 | 0 | 0.364 | 1 | 1 | cs | TRUE
85 | LV_5269-7_1_2_line_85 |  | 83 | 84 | 0.009341 | 0.125 | 0.08 | 261 | 0 | 0.364 | 1 | 1 | cs | TRUE
86 | LV_5269-7_1_2_line_86 |  | 84 | 85 | 0.0019167 | 0.125 | 0.08 | 261 | 0 | 0.364 | 1 | 1 | cs | TRUE
87 | LV_5269-7_1_2_line_87 |  | 85 | 86 | 0.0056747 | 0.125 | 0.08 | 261 | 0 | 0.364 | 1 | 1 | cs | TRUE
88 | LV_5269-7_1_2_line_88 |  | 86 | 87 | 0.011485 | 0.125 | 0.08 | 261 | 0 | 0.364 | 1 | 1 | cs | TRUE
89 | LV_5269-7_1_2_line_89 |  | 88 | 89 | 0.0053452 | 0.125 | 0.08 | 261 | 0 | 0.364 | 1 | 1 | cs | TRUE
90 | LV_5269-7_1_2_line_90 |  | 89 | 90 | 0.015159 | 0.125 | 0.08 | 261 | 0 | 0.364 | 1 | 1 | cs | TRUE
91 | LV_5269-7_1_2_line_91 |  | 90 | 91 | 0.0043489 | 0.125 | 0.08 | 261 | 0 | 0.364 | 1 | 1 | cs | TRUE
92 | LV_5269-7_1_2_line_92 |  | 91 | 92 | 0.0052818 | 0.125 | 0.08 | 261 | 0 | 0.364 | 1 | 1 | cs | TRUE
93 | LV_5269-7_1_2_line_93 |  | 92 | 95 | 0.0057146 | 0.125 | 0.08 | 261 | 0 | 0.364 | 1 | 1 | cs | TRUE
94 | LV_5269-7_1_2_line_94 |  | 92 | 94 | 0.013175 | 0.125 | 0.08 | 261 | 0 | 0.364 | 1 | 1 | cs | TRUE
95 | LV_5269-7_1_2_line_95 |  | 93 | 94 | 0.027499 | 0.125 | 0.08 | 261 | 0 | 0.364 | 1 | 1 | cs | TRUE
96 | LV_5269-7_1_2_line_96 |  | 95 | 96 | 0.01042 | 0.125 | 0.08 | 261 | 0 | 0.364 | 1 | 1 | cs | TRUE

## trafo
| name | std_type | hv_bus | lv_bus | sn_mva | vn_hv_kv | vn_lv_kv | vk_percent | vkr_percent | pfe_kw | i0_percent | shift_degree | tap_side | tap_neutral | tap_min | tap_max | tap_step_percent | tap_step_degree | tap_pos | tap_phase_shifter | parallel | df | in_service
0 | LV_5269-7_1_2_trafo_208 | 0.63 MVA 20/0.4 kV | 98 | 59 | 0.63 | 20 | 0.4 | 6 | 1.206 | 1.65 | 0.2619 | 150 | hv | 0 | -2 | 2 | 2.5 | 0 | 0 | FALSE | 1 | 1 | TRUE

## line_geodata
| x0 | y0 | x1 | y1 | x2 | y2 | x3 | y3 | x4 | y4 | x5 | y5 | x6 | y6 | x7 | y7 | x8 | y8 | x9 | y9 | x10 | y10
0 | 2724137.1136 | 1086813.7374 | 2724122.6616 | 1086814.9681 | 2724120.3016 | 1086815.7938
1 | 2724137.1136 | 1086813.7374 | 2724153.1033 | 1086812.3757 | 2724156.3033 | 1086812.6258
2 | 2724120.3016 | 1086815.7938 | 2724110.5 | 1086819.2233 | 2724097.3457 | 1086826.5307
3 | 2724177.8811 | 1086813.1594 | 2724174.0922 | 1086814.016 | 2724156.3033 | 1086812.6258
4 | 2724177.8811 | 1086813.1594 | 2724176.5515 | 1086815.1893 | 2724176.301 | 1086817.1967 | 2724171.7606 | 1086816.8483 | 2724171.932 | 1086819.4759
5 | 2724171.932 | 1086819.4759 | 2724171.932 | 1086819.4759 | 2724174.7259 | 1086819.8443 | 2724175.0235 | 1086821.9963 | 2724174.8553 | 1086823.175
6 | 2724174.2517 | 1086831.6765 | 2724173.7666 | 1086827.3079 | 2724174.6613 | 1086824.5352 | 2724174.8553 | 1086823.175
7 | 2724231.4588 | 1086799.6681 | 2724220.3389 | 1086801.2835 | 2724198.1825 | 1086801.5652
8 | 2724258.7785 | 1086799.5999 | 2724245.3699 | 1086797.6471 | 2724231.4588 | 1086799.6681
9 | 2723677.0263 | 1085887.8992 | 2723677.0263 | 1085887.8992 | 2723676.1167 | 1085865.4423 | 2723677.9076 | 1085854.4721
10 | 2723677.0263 | 1085887.8992 | 2723699.2451 | 1085920.8297 | 2723698.3868 | 1085943.3045
11 | 2723698.3868 | 1085943.3045 | 2723698.0172 | 1085952.9835 | 2723691.1573 | 1085953.3111 | 2723687.3388 | 1085975.447
12 | 2723687.3388 | 1085975.447 | 2723685.0868 | 1085988.502 | 2723683.8922 | 1085991.2608
13 | 2723683.8922 | 1085991.2608 | 2723679.3018 | 1086001.8616
14 | 2723679.3018 | 1086001.8616 | 2723675.4695 | 1086010.7116 | 2723675.4021 | 1086011.3537
15 | 2723674.2456 | 1086022.3802 | 2723675.4021 | 1086011.3537
16 | 2723674.2456 | 1086022.3802 | 2723674.0731 | 1086024.0248
17 | 2723674.8735 | 1086043.0895 | 2723672.4949 | 1086039.0716 | 2723674.0731 | 1086024.0248
18 | 2723674.8735 | 1086043.0895 | 2723668.0353 | 1086048.5873
19 | 2723674.8735 | 1086043.0895 | 2723676.5894 | 1086045.9909
20 | 2723665.3502 | 1086050.7461 | 2723668.0353 | 1086048.5873
21 | 2723680.9437 | 1086053.3535 | 2723676.5894 | 1086045.9909
22 | 2723690.3782 | 1086059.2272 | 2723682.4951 | 1086052.629 | 2723680.9437 | 1086053.3535
23 | 2723680.9437 | 1086053.3535 | 2723684.3681 | 1086056.3324
24 | 2723691.6891 | 1086062.7007 | 2723684.3681 | 1086056.3324
25 | 2723687.7172 | 1086084.3909 | 2723683.041 | 1086095.6488 | 2723678.6559 | 1086106.3452
26 | 2723690.0345 | 1086078.8121 | 2723687.7172 | 1086084.3909
27 | 2723690.0345 | 1086078.8121 | 2723690.1293 | 1086077.0626
28 | 2723689.0931 | 1086065.9392 | 2723689.0931 | 1086065.9392 | 2723690.5311 | 1086069.6489 | 2723690.1293 | 1086077.0626
29 | 2723691.6891 | 1086062.7007 | 2723689.0931 | 1086065.9392
30 | 2723691.6891 | 1086062.7007 | 2723696.8275 | 1086066.9169
31 | 2723701.8033 | 1086085.5337 | 2723702.2063 | 1086077.5473 | 2723698.9564 | 1086068.6638 | 2723696.8275 | 1086066.9169
32 | 2723701.8033 | 1086085.5337 | 2723700.5337 | 1086091.8681
33 | 2723700.5337 | 1086091.8681 | 2723696.6088 | 1086095.958 | 2723694.8786 | 1086100.0786
34 | 2723700.5337 | 1086091.8681 | 2723837.8256 | 1086174.9995
35 | 2723683.563 | 1086127.0285 | 2723694.8786 | 1086100.0786
36 | 2723904.7179 | 1086239.7482 | 2723877.6707 | 1086214.713 | 2723852.8246 | 1086178.2702 | 2723837.8256 | 1086174.9995
37 | 2723775.6719 | 1086284.2571 | 2723796.6588 | 1086285.0945
38 | 2723845.6636 | 1086334.3479 | 2723796.6588 | 1086285.0945
39 | 2723912.6647 | 1086247.1039 | 2723912.6647 | 1086247.1039 | 2723897.7781 | 1086274.2316 | 2723853.8266 | 1086319.6926 | 2723845.6636 | 1086334.3479
40 | 2724395.6729 | 1085813.5984 | 2724394.9547 | 1085814.8021 | 2724394.8164 | 1085821.9489 | 2724394.6674 | 1085826.9606 | 2724397.153 | 1085834.8393 | 2724402.2342 | 1085841.5875
41 | 2724402.2342 | 1085841.5875 | 2724413.3007 | 1085856.2847 | 2724415.3083 | 1085861.7296 | 2724415.3003 | 1085869.335 | 2724415.1511 | 1085871.1927
42 | 2724415.1511 | 1085871.1927 | 2724351.3049 | 1086062.4119
43 | 2724428.6521 | 1086075.3943 | 2724351.3049 | 1086062.4119
44 | 2724444.4942 | 1086253.6204 | 2724428.6521 | 1086075.3943
45 | 2724444.4942 | 1086253.6204 | 2724444.4942 | 1086253.6204 | 2724425.266 | 1086258.7757 | 2724409.8127 | 1086266.8102 | 2724407.435 | 1086269.0732
46 | 2724421.762 | 1086294.1142 | 2724422.167 | 1086292.6702 | 2724421.7593 | 1086289.8376 | 2724420.3863 | 1086287.9081 | 2724416.8832 | 1086286.9136 | 2724409.5496 | 1086287.2752 | 2724405.2963 | 1086287.2883 | 2724402.6762 | 1086285.2444 | 2724400.7211 | 1086281.0347 | 2724401.2805 | 1086274.9306 | 2724407.435 | 1086269.0732
47 | 2724407.435 | 1086269.0732 | 2724108.3259 | 1086286.5646
48 | 2724421.762 | 1086294.1142 | 2724421.3885 | 1086295.4452 | 2724418.1676 | 1086300.9184
49 | 2723912.6647 | 1086247.1039 | 2724108.3259 | 1086286.5646
50 | 2724271.4364 | 1086801.4485 | 2724271.55 | 1086799.6829 | 2724258.9038 | 1086794.2208 | 2724259.7971 | 1086786.578 | 2724259.2232 | 1086778.7004
51 | 2724271.4364 | 1086801.4485 | 2724261.2 | 1086799.9607 | 2724258.7785 | 1086799.5999
52 | 2724259.2232 | 1086778.7004 | 2724258.2943 | 1086765.9482
53 | 2724274.9647 | 1086815.6307 | 2724273.3645 | 1086813.0518 | 2724260.2088 | 1086804.7995 | 2724257.6463 | 1086802.9793 | 2724258.7785 | 1086799.5999
54 | 2724239.153 | 1086727.6133 | 2724244.3251 | 1086734.8027 | 2724256.6899 | 1086742.2715 | 2724257.2393 | 1086751.4671 | 2724258.2943 | 1086765.9482
55 | 2724274.9647 | 1086815.6307 | 2724266.4419 | 1086815.7346 | 2724254.0065 | 1086814.0129 | 2724252.8926 | 1086813.9072
56 | 2724410.7121 | 1086314.383 | 2724411.8127 | 1086311.7168 | 2724418.1676 | 1086300.9184
57 | 2724410.7121 | 1086314.383 | 2724252.912 | 1086706.1016
58 | 2724245.4941 | 1086704.9161 | 2724252.912 | 1086706.1016
59 | 2724239.153 | 1086727.6133 | 2724239.0806 | 1086727.5126 | 2724239.0723 | 1086726.5371
60 | 2724245.4941 | 1086704.9161 | 2724242.6071 | 1086713.6635 | 2724244.3361 | 1086720.9596 | 2724239.026 | 1086721.0624 | 2724239.0723 | 1086726.5371
61 | 2723904.7179 | 1086239.7482 | 2723912.6647 | 1086247.1039
62 | 2724245.0531 | 1086813.163 | 2724252.8926 | 1086813.9072
63 | 2724273.8737 | 1086828.7735 | 2724259.6982 | 1086826.6389
64 | 2724273.8737 | 1086828.7735 | 2724273.8213 | 1086829.8176
65 | 2724245.0531 | 1086813.163 | 2724245.0798 | 1086815.6542 | 2724249.7297 | 1086815.9604 | 2724249.4423 | 1086825.0945 | 2724259.6982 | 1086826.6389
66 | 2724273.8213 | 1086829.8176 | 2724262.1319 | 1086828.1261
67 | 2724273.8213 | 1086829.8176 | 2724282.2929 | 1086831.0803 | 2724284.3376 | 1086831.5885
68 | 2724091.9328 | 1086837.0997 | 2724102.3246 | 1086835.3051
69 | 2724102.3246 | 1086835.3051 | 2724103.2065 | 1086835.1528 | 2724114.355 | 1086833.7679 | 2724119.3264 | 1086833.1466
70 | 2724213.134 | 1086833.7599 | 2724212.5924 | 1086831.7808 | 2724209.2305 | 1086830.4376
71 | 2724213.134 | 1086833.7599 | 2724207.9332 | 1086833.4536 | 2724206.2188 | 1086833.1551
72 | 2724213.134 | 1086833.7599 | 2724217.9823 | 1086832.8957
73 | 2724174.2517 | 1086831.6765 | 2724167.7907 | 1086832.2785 | 2724165.2739 | 1086832.6113
74 | 2724174.2517 | 1086831.6765 | 2724177.9736 | 1086831.6237
75 | 2724306.7947 | 1086837.7346 | 2724303.595 | 1086836.3746 | 2724292.5341 | 1086833.6256
76 | 2724292.5341 | 1086833.6256 | 2724292.4351 | 1086833.601
77 | 2724284.3376 | 1086831.5885 | 2724292.4351 | 1086833.601
78 | 2724262.1319 | 1086828.1261 | 2724253.155 | 1086826.827 | 2724250.6034 | 1086827.048
79 | 2724250.6034 | 1086827.048 | 2724245.1557 | 1086827.5199 | 2724243.3119 | 1086827.8204
80 | 2724243.3119 | 1086827.8204 | 2724239.273 | 1086828.4787
81 | 2724234.3628 | 1086829.2791 | 2724239.273 | 1086828.4787
82 | 2724234.3628 | 1086829.2791 | 2724231.2731 | 1086829.7827 | 2724227.2858 | 1086831.2357 | 2724226.8167 | 1086831.404 | 2724225.9873 | 1086831.5435
83 | 2724225.9873 | 1086831.5435 | 2724223.7505 | 1086831.9197
84 | 2724217.9823 | 1086832.8957 | 2724218.5626 | 1086832.7922 | 2724223.7505 | 1086831.9197
85 | 2724206.2188 | 1086833.1551 | 2724197.0163 | 1086831.5529
86 | 2724197.0163 | 1086831.5529 | 2724195.1279 | 1086831.2241
87 | 2724189.4553 | 1086831.3793 | 2724195.1279 | 1086831.2241 | 2724195.1279 | 1086831.2241
88 | 2724189.4553 | 1086831.3793 | 2724183.256 | 1086831.5489 | 2724177.9736 | 1086831.6237
89 | 2724165.2739 | 1086832.6113 | 2724159.9748 | 1086833.3121
90 | 2724144.9164 | 1086834.8945 | 2724146.5588 | 1086834.9475 | 2724157.3017 | 1086833.6656 | 2724159.9748 | 1086833.3121
91 | 2724140.5698 | 1086834.7544 | 2724144.9164 | 1086834.8945
92 | 2724135.2907 | 1086834.5842 | 2724140.5698 | 1086834.7544
93 | 2724135.2907 | 1086834.5842 | 2724132.9331 | 1086834.5138 | 2724129.6509 | 1086833.8144
94 | 2724123.1757 | 1086839.2183 | 2724126.6948 | 1086839.0343 | 2724131.4522 | 1086836.7297 | 2724135.2907 | 1086834.5842
95 | 2724123.1757 | 1086839.2183 | 2724126.5663 | 1086840.3883 | 2724133.7882 | 1086845.4725 | 2724144.7273 | 1086848.2642 | 2724148.3014 | 1086849.5262
96 | 2724119.3264 | 1086833.1466 | 2724119.3264 | 1086833.1466 | 2724125.5465 | 1086832.9399 | 2724129.6509 | 1086833.8144

## bus_geodata
| x | y | coords
0 | 2724137.1136 | 1086813.7374
1 | 2724120.3016 | 1086815.7938
2 | 2724156.3033 | 1086812.6258
3 | 2724097.3457 | 1086826.5307
4 | 2724177.8811 | 1086813.1594
5 | 2724171.932 | 1086819.4759
6 | 2724174.8553 | 1086823.175
7 | 2724198.1825 | 1086801.5652
8 | 2724231.4588 | 1086799.6681
9 | 2723677.0263 | 1085887.8992
10 | 2723677.9076 | 1085854.4721
11 | 2723698.3868 | 1085943.3045
12 | 2723687.3388 | 1085975.447
13 | 2723683.8922 | 1085991.2608
14 | 2723679.3018 | 1086001.8616
15 | 2723675.4021 | 1086011.3537
16 | 2723674.2456 | 1086022.3802
17 | 2723674.0731 | 1086024.0248
18 | 2723674.8735 | 1086043.0895
19 | 2723668.0353 | 1086048.5873
20 | 2723676.5894 | 1086045.9909
21 | 2723665.3502 | 1086050.7461
22 | 2723680.9437 | 1086053.3535
23 | 2723690.3782 | 1086059.2272
24 | 2723684.3681 | 1086056.3324
25 | 2723678.6559 | 1086106.3452
26 | 2723687.7172 | 1086084.3909
27 | 2723690.0345 | 1086078.8121
28 | 2723689.0931 | 1086065.9392
29 | 2723690.1293 | 1086077.0626
30 | 2723691.6891 | 1086062.7007
31 | 2723696.8275 | 1086066.917
32 | 2723701.8033 | 1086085.5337
33 | 2723700.5337 | 1086091.8681
34 | 2723694.8786 | 1086100.0786
35 | 2723837.8256 | 1086174.9995
36 | 2723683.563 | 1086127.0285
37 | 2723775.6719 | 1086284.2571
38 | 2723796.6588 | 1086285.0945
39 | 2723845.6636 | 1086334.3479
40 | 2724395.6729 | 1085813.5984
41 | 2724402.2342 | 1085841.5875
42 | 2724415.1511 | 1085871.1927
43 | 2724351.3049 | 1086062.4119
44 | 2724428.6521 | 1086075.3943
45 | 2724444.4942 | 1086253.6204
46 | 2724407.435 | 1086269.0732
47 | 2724421.762 | 1086294.1142
48 | 2724108.3259 | 1086286.5646
49 | 2724271.4364 | 1086801.4485
50 | 2724259.2232 | 1086778.7004
51 | 2724258.7785 | 1086799.5999
52 | 2724258.2943 | 1086765.9482
53 | 2724274.9647 | 1086815.6307
54 | 2724418.1676 | 1086300.9184
55 | 2724410.7121 | 1086314.383
56 | 2724252.912 | 1086706.1016
57 | 2724239.153 | 1086727.6133
58 | 2724239.0723 | 1086726.5371
59 | 2724245.4941 | 1086704.9161
60 | 2723912.6647 | 1086247.1039
61 | 2724252.8926 | 1086813.9072
62 | 2724273.8737 | 1086828.7735
63 | 2724259.6982 | 1086826.6389
64 | 2724273.8213 | 1086829.8176
65 | 2724245.0531 | 1086813.163
66 | 2724091.9328 | 1086837.0997
67 | 2724102.3246 | 1086835.3051
68 | 2724209.2304 | 1086830.4376
69 | 2724213.1341 | 1086833.7599
70 | 2724174.2517 | 1086831.6765
71 | 2724306.7947 | 1086837.7346
72 | 2724292.5341 | 1086833.6256
73 | 2724292.4351 | 1086833.601
74 | 2724284.3376 | 1086831.5885
75 | 2724262.1319 | 1086828.1261
76 | 2724250.6034 | 1086827.048
77 | 2724243.3119 | 1086827.8204
78 | 2724239.273 | 1086828.4787
79 | 2724234.3628 | 1086829.2791
80 | 2724225.9873 | 1086831.5435
81 | 2724223.7505 | 1086831.9197
82 | 2724217.9823 | 1086832.8957
83 | 2724206.2188 | 1086833.1551
84 | 2724197.0163 | 1086831.5529
85 | 2724195.1279 | 1086831.2241
86 | 2724189.4553 | 1086831.3793
87 | 2724177.9736 | 1086831.6237
88 | 2724165.2739 | 1086832.6113
89 | 2724159.9748 | 1086833.3121
90 | 2724144.9164 | 1086834.8945
91 | 2724140.5698 | 1086834.7544
92 | 2724135.2907 | 1086834.5842
93 | 2724148.3014 | 1086849.5262
94 | 2724123.1757 | 1086839.2183
95 | 2724129.6509 | 1086833.8144
96 | 2724119.3264 | 1086833.1466
97 | 2723904.7179 | 1086239.7482
98 | 2724252.912 | 1086706.1016

## line_std_types
| c_nf_per_km | r_ohm_per_km | x_ohm_per_km | max_i_ka | type | q_mm2 | alpha | voltage_rating
NAYY 4x50 SE | 210 | 0.642 | 0.083 | 0.142 | cs | 50 | 0.00403 | LV
NAYY 4x120 SE | 264 | 0.225 | 0.08 | 0.242 | cs | 120 | 0.00403 | LV
NAYY 4x150 SE | 261 | 0.208 | 0.08 | 0.27 | cs | 150 | 0.00403 | LV
NA2XS2Y 1x95 RM/25 12/20 kV | 216 | 0.313 | 0.132 | 0.252 | cs | 95 | 0.00403 | MV
NA2XS2Y 1x185 RM/25 12/20 kV | 273 | 0.161 | 0.117 | 0.362 | cs | 185 | 0.00403 | MV
NA2XS2Y 1x240 RM/25 12/20 kV | 304 | 0.122 | 0.112 | 0.421 | cs | 240 | 0.00403 | MV
NA2XS2Y 1x95 RM/25 6/10 kV | 315 | 0.313 | 0.123 | 0.249 | cs | 95 | 0.00403 | MV
NA2XS2Y 1x185 RM/25 6/10 kV | 406 | 0.161 | 0.11 | 0.358 | cs | 185 | 0.00403 | MV
NA2XS2Y 1x240 RM/25 6/10 kV | 456 | 0.122 | 0.105 | 0.416 | cs | 240 | 0.00403 | MV
NA2XS2Y 1x150 RM/25 12/20 kV | 250 | 0.206 | 0.116 | 0.319 | cs | 150 | 0.00403 | MV
NA2XS2Y 1x120 RM/25 12/20 kV | 230 | 0.253 | 0.119 | 0.283 | cs | 120 | 0.00403 | MV
NA2XS2Y 1x70 RM/25 12/20 kV | 190 | 0.443 | 0.132 | 0.22 | cs | 70 | 0.00403 | MV
NA2XS2Y 1x150 RM/25 6/10 kV | 360 | 0.206 | 0.11 | 0.315 | cs | 150 | 0.00403 | MV
NA2XS2Y 1x120 RM/25 6/10 kV | 340 | 0.253 | 0.113 | 0.28 | cs | 120 | 0.00403 | MV
NA2XS2Y 1x70 RM/25 6/10 kV | 280 | 0.443 | 0.123 | 0.217 | cs | 70 | 0.00403 | MV
N2XS(FL)2Y 1x120 RM/35 64/110 kV | 112 | 0.153 | 0.166 | 0.366 | cs | 120 | 0.00393 | HV
N2XS(FL)2Y 1x185 RM/35 64/110 kV | 125 | 0.099 | 0.156 | 0.457 | cs | 185 | 0.00393 | HV
N2XS(FL)2Y 1x240 RM/35 64/110 kV | 135 | 0.075 | 0.149 | 0.526 | cs | 240 | 0.00393 | HV
N2XS(FL)2Y 1x300 RM/35 64/110 kV | 144 | 0.06 | 0.144 | 0.588 | cs | 300 | 0.00393 | HV
15-AL1/3-ST1A 0.4 | 11 | 1.8769 | 0.35 | 0.105 | ol | 16 | 0.00403 | LV
24-AL1/4-ST1A 0.4 | 11.25 | 1.2012 | 0.335 | 0.14 | ol | 24 | 0.00403 | LV
48-AL1/8-ST1A 0.4 | 12.2 | 0.5939 | 0.3 | 0.21 | ol | 48 | 0.00403 | LV
94-AL1/15-ST1A 0.4 | 13.2 | 0.306 | 0.29 | 0.35 | ol | 94 | 0.00403 | LV
34-AL1/6-ST1A 10.0 | 9.7 | 0.8342 | 0.36 | 0.17 | ol | 34 | 0.00403 | MV
48-AL1/8-ST1A 10.0 | 10.1 | 0.5939 | 0.35 | 0.21 | ol | 48 | 0.00403 | MV
70-AL1/11-ST1A 10.0 | 10.4 | 0.4132 | 0.339 | 0.29 | ol | 70 | 0.00403 | MV
94-AL1/15-ST1A 10.0 | 10.75 | 0.306 | 0.33 | 0.35 | ol | 94 | 0.00403 | MV
122-AL1/20-ST1A 10.0 | 11.1 | 0.2376 | 0.323 | 0.41 | ol | 122 | 0.00403 | MV
149-AL1/24-ST1A 10.0 | 11.25 | 0.194 | 0.315 | 0.47 | ol | 149 | 0.00403 | MV
34-AL1/6-ST1A 20.0 | 9.15 | 0.8342 | 0.382 | 0.17 | ol | 34 | 0.00403 | MV
48-AL1/8-ST1A 20.0 | 9.5 | 0.5939 | 0.372 | 0.21 | ol | 48 | 0.00403 | MV
70-AL1/11-ST1A 20.0 | 9.7 | 0.4132 | 0.36 | 0.29 | ol | 70 | 0.00403 | MV
94-AL1/15-ST1A 20.0 | 10 | 0.306 | 0.35 | 0.35 | ol | 94 | 0.00403 | MV
122-AL1/20-ST1A 20.0 | 10.3 | 0.2376 | 0.344 | 0.41 | ol | 122 | 0.00403 | MV
149-AL1/24-ST1A 20.0 | 10.5 | 0.194 | 0.337 | 0.47 | ol | 149 | 0.00403 | MV
184-AL1/30-ST1A 20.0 | 10.75 | 0.1571 | 0.33 | 0.535 | ol | 184 | 0.00403 | MV
243-AL1/39-ST1A 20.0 | 11 | 0.1188 | 0.32 | 0.645 | ol | 243 | 0.00403 | MV
48-AL1/8-ST1A 110.0 | 8 | 0.5939 | 0.46 | 0.21 | ol | 48 | 0.00403 | HV
70-AL1/11-ST1A 110.0 | 8.4 | 0.4132 | 0.45 | 0.29 | ol | 70 | 0.00403 | HV
94-AL1/15-ST1A 110.0 | 8.65 | 0.306 | 0.44 | 0.35 | ol | 94 | 0.00403 | HV
122-AL1/20-ST1A 110.0 | 8.5 | 0.2376 | 0.43 | 0.41 | ol | 122 | 0.00403 | HV
149-AL1/24-ST1A 110.0 | 8.75 | 0.194 | 0.41 | 0.47 | ol | 149 | 0.00403 | HV
184-AL1/30-ST1A 110.0 | 8.8 | 0.1571 | 0.4 | 0.535 | ol | 184 | 0.00403 | HV
243-AL1/39-ST1A 110.0 | 9 | 0.1188 | 0.39 | 0.645 | ol | 243 | 0.00403 | HV
305-AL1/39-ST1A 110.0 | 9.2 | 0.0949 | 0.38 | 0.74 | ol | 305 | 0.00403 | HV
490-AL1/64-ST1A 110.0 | 9.75 | 0.059 | 0.37 | 0.96 | ol | 490 | 0.00403 | HV
679-AL1/86-ST1A 110.0 | 9.95 | 0.042 | 0.36 | 1.15 | ol | 679 | 0.00403 | HV
490-AL1/64-ST1A 220.0 | 10 | 0.059 | 0.285 | 0.96 | ol | 490 | 0.00403 | HV
679-AL1/86-ST1A 220.0 | 11.7 | 0.042 | 0.275 | 1.15 | ol | 679 | 0.00403 | HV
490-AL1/64-ST1A 380.0 | 11 | 0.059 | 0.253 | 0.96 | ol | 490 | 0.00403 | HV
679-AL1/86-ST1A 380.0 | 14.6 | 0.042 | 0.25 | 1.15 | ol | 679 | 0.00403 | HV

## trafo_std_types
| i0_percent | pfe_kw | vkr_percent | sn_mva | vn_lv_kv | vn_hv_kv | vk_percent | shift_degree | vector_group | tap_side | tap_neutral | tap_min | tap_max | tap_step_degree | tap_step_percent | tap_phase_shifter
160 MVA 380/110 kV | 0.06 | 60 | 0.25 | 160 | 110 | 380 | 12.2 | 0 | Yy0 | hv | 0 | -9 | 9 | 0 | 1.5 | FALSE
100 MVA 220/110 kV | 0.06 | 55 | 0.26 | 100 | 110 | 220 | 12 | 0 | Yy0 | hv | 0 | -9 | 9 | 0 | 1.5 | FALSE
63 MVA 110/20 kV | 0.04 | 22 | 0.32 | 63 | 20 | 110 | 18 | 150 | YNd5 | hv | 0 | -9 | 9 | 0 | 1.5 | FALSE
40 MVA 110/20 kV | 0.05 | 18 | 0.34 | 40 | 20 | 110 | 16.2 | 150 | YNd5 | hv | 0 | -9 | 9 | 0 | 1.5 | FALSE
25 MVA 110/20 kV | 0.07 | 14 | 0.41 | 25 | 20 | 110 | 12 | 150 | YNd5 | hv | 0 | -9 | 9 | 0 | 1.5 | FALSE
63 MVA 110/10 kV | 0.04 | 22 | 0.32 | 63 | 10 | 110 | 18 | 150 | YNd5 | hv | 0 | -9 | 9 | 0 | 1.5 | FALSE
40 MVA 110/10 kV | 0.05 | 18 | 0.34 | 40 | 10 | 110 | 16.2 | 150 | YNd5 | hv | 0 | -9 | 9 | 0 | 1.5 | FALSE
25 MVA 110/10 kV | 0.07 | 14 | 0.41 | 25 | 10 | 110 | 12 | 150 | YNd5 | hv | 0 | -9 | 9 | 0 | 1.5 | FALSE
0.25 MVA 20/0.4 kV | 0.32 | 0.8 | 1.44 | 0.25 | 0.4 | 20 | 6 | 150 | Yzn5 | hv | 0 | -2 | 2 | 0 | 2.5 | FALSE
0.4 MVA 20/0.4 kV | 0.3375 | 1.35 | 1.425 | 0.4 | 0.4 | 20 | 6 | 150 | Dyn5 | hv | 0 | -2 | 2 | 0 | 2.5 | FALSE
0.63 MVA 20/0.4 kV | 0.2619 | 1.65 | 1.206 | 0.63 | 0.4 | 20 | 6 | 150 | Dyn5 | hv | 0 | -2 | 2 | 0 | 2.5 | FALSE
0.25 MVA 10/0.4 kV | 0.24 | 0.6 | 1.2 | 0.25 | 0.4 | 10 | 4 | 150 | Dyn5 | hv | 0 | -2 | 2 | 0 | 2.5 | FALSE
0.4 MVA 10/0.4 kV | 0.2375 | 0.95 | 1.325 | 0.4 | 0.4 | 10 | 4 | 150 | Dyn5 | hv | 0 | -2 | 2 | 0 | 2.5 | FALSE
0.63 MVA 10/0.4 kV | 0.1873 | 1.18 | 1.0794 | 0.63 | 0.4 | 10 | 4 | 150 | Dyn5 | hv | 0 | -2 | 2 | 0 | 2.5 | FALSE

## trafo3w_std_types
| sn_hv_mva | sn_mv_mva | sn_lv_mva | vn_hv_kv | vn_mv_kv | vn_lv_kv | vk_hv_percent | vk_mv_percent | vk_lv_percent | vkr_hv_percent | vkr_mv_percent | vkr_lv_percent | pfe_kw | i0_percent | shift_mv_degree | shift_lv_degree | vector_group | tap_side | tap_neutral | tap_min | tap_max | tap_step_percent
63/25/38 MVA 110/20/10 kV | 63 | 25 | 38 | 110 | 20 | 10 | 10.4 | 10.4 | 10.4 | 0.28 | 0.32 | 0.35 | 35 | 0.89 | 0 | 0 | YN0yn0yn0 | hv | 0 | -10 | 10 | 1.2
63/25/38 MVA 110/10/10 kV | 63 | 25 | 38 | 110 | 10 | 10 | 10.4 | 10.4 | 10.4 | 0.28 | 0.32 | 0.35 | 35 | 0.89 | 0 | 0 | YN0yn0yn0 | hv | 0 | -10 | 10 | 1.2

## fuse_std_types
| fuse_type | i_rated_a | t_avg | t_min | t_total | x_avg | x_min | x_total
HV 100A | HV 100A | 100 | 0 | [10.0, 3.64, 0.854, 0.281, 0.1, 0.0531, 0.022, 0.01] | [10.0, 4.267, 1.21, 0.403, 0.1, 0.058, 0.022, 0.01] | 0 | [300.0, 350.0, 450.0, 550.0, 700.0, 850.0, 1200.0, 1752.0] | [600.0, 700.0, 900.0, 1150.0, 1665.0, 2000.0, 3000.0, 4313.0]
HV 10A | HV 10A | 10 | 0 | [10.0, 1675.0, 0.344, 0.156, 0.1, 0.0417, 0.0171, 0.01] | [10.0, 1.3, 0.3, 0.155, 0.1, 0.0555, 0.023, 0.01] | 0 | [30.0, 32.0, 35.0, 37.0, 39.0, 50.0, 70.0, 88.0] | [60.0, 70.0, 80.0, 87.0, 94.0, 110.0, 150.0, 216.0]
HV 125A | HV 125A | 125 | 0 | [10.0, 1.82, 0.344, 0.1, 0.0467, 0.0269, 0.01] | [10.0, 2.478, 0.426, 0.1, 0.0427, 0.0211, 0.01] | 0 | [375.0, 500.0, 700.0, 925.0, 1200.0, 1500.0, 2341.0] | [750.0, 1000.0, 1500.0, 2200.0, 3000.0, 4000.0, 5765.0]
HV 160A | HV 160A | 160 | 0 | [10.0, 4.15, 1.03, 0.198, 0.1, 0.051, 0.0172, 0.01] | [10.0, 2.3, 0.734, 0.274, 0.1, 0.046, 0.0177, 0.01] | 0 | [480.0, 550.0, 700.0, 1000.0, 1260.0, 1600.0, 2500.0, 3227.0] | [960.0, 1300.0, 1700.0, 2200.0, 2996.0, 4000.0, 6000.0, 7946.0]
HV 16A | HV 16A | 16 | 0 | [10.0, 0.352, 0.164, 0.1, 0.0649, 0.0342, 0.01] | [10.0, 2.34, 0.722, 0.181, 0.1, 0.055, 0.0296, 0.01] | 0 | [48.0, 60.0, 65.0, 71.0, 80.0, 100.0, 162.0] | [96.0, 110.0, 125.0, 150.0, 168.0, 200.0, 250.0, 398.0]
HV 200A | HV 200A | 200 | 0 | [10.0, 4.267, 1.21, 0.403, 0.1, 0.058, 0.022, 0.01] | [10.0, 3.73, 1.654, 0.328, 0.1, 0.0531, 0.019, 0.01] | 0 | [600.0, 700.0, 900.0, 1150.0, 1665.0, 2000.0, 3000.0, 4313.0] | [1200.0, 1500.0, 1800.0, 2700.0, 3960.0, 5000.0, 7500.0, 10620.0]
HV 20A | HV 20A | 20 | 0 | [10.0, 1.3, 0.3, 0.155, 0.1, 0.0555, 0.023, 0.01] | [10.0, 1.3, 0.161, 0.1, 0.0611, 0.0399, 0.0141, 0.01] | 0 | [60.0, 70.0, 80.0, 87.0, 94.0, 110.0, 150.0, 216.0] | [120.0, 150.0, 200.0, 223.0, 260.0, 300.0, 450.0, 532.0]
HV 25A | HV 25A | 25 | 0 | [10.0, 2.512, 0.833, 0.299, 0.1, 0.0372, 0.0223, 0.01] | [10.0, 3.125, 0.597, 0.198, 0.1, 0.0378, 0.022, 0.01] | 0 | [75.0, 82.0, 90.0, 100.0, 124.0, 170.0, 200.0, 289.0] | [150.0, 170.0, 210.0, 250.0, 294.0, 400.0, 500.0, 711.0]
HV 31.5A | HV 31.5A | 31.5 | 0 | [10.0, 2.34, 0.722, 0.181, 0.1, 0.055, 0.0296, 0.01] | [10.0, 2.84, 0.368, 0.164, 0.1, 0.0621, 0.0378, 0.0195, 0.01] | 0 | [95.0, 110.0, 125.0, 150.0, 165.0, 200.0, 250.0, 390.0] | [189.0, 220.0, 300.0, 350.0, 393.0, 450.0, 530.0, 700.0, 960.0]
HV 40A | HV 40A | 40 | 0 | [10.0, 1.3, 0.161, 0.1, 0.0611, 0.0399, 0.0141, 0.01] | [10.0, 2.05, 0.369, 0.198, 0.1, 0.051, 0.0298, 0.01] | 0 | [120.0, 150.0, 200.0, 223.0, 260.0, 300.0, 450.0, 532.0] | [240.0, 300.0, 400.0, 450.0, 530.0, 650.0, 800.0, 1311.0]
HV 50A | HV 50A | 50 | 0 | [10.0, 3.215, 0.597, 0.198, 0.1, 0.0378, 0.022, 0.01] | [10.0, 3.64, 0.854, 0.281, 0.1, 0.0531, 0.022, 0.01] | 0 | [150.0, 170.0, 210.0, 250.0, 294.0, 400.0, 500.0, 711.0] | [300.0, 350.0, 450.0, 550.0, 700.0, 850.0, 1200.0, 1752.0]
HV 6.3A | HV 6.3A | 6.3 | 0 | [10.0, 1.39, 0.344, 0.168, 0.1, 0.056, 0.0263, 0.01] | [10.0, 1.711, 0.516, 0.198, 0.1, 0.0634, 0.0303, 0.01] | 0 | [19.0, 19.5, 20.4, 20.8, 22.0, 25.0, 32.0, 48.0] | [38.0, 40.0, 43.0, 48.0, 53.0, 60.0, 75.0, 118.0]
HV 63A | HV 63A | 63 | 0 | [10.0, 2.84, 0.368, 0.164, 0.1, 0.0621, 0.0378, 0.0195, 0.01] | [10.0, 1.82, 0.344, 0.1, 0.0467, 0.0269, 0.01] | 0 | [189.0, 220.0, 300.0, 350.0, 393.0, 450.0, 530.0, 700.0, 961.0] | [378.0, 500.0, 700.0, 934.0, 1200.0, 1500.0, 2366.0]
HV 80A | HV 80A | 80 | 0 | [10.0, 2.05, 0.369, 0.198, 0.1, 0.051, 0.0298, 0.01] | [10.0, 4.15, 1.03, 0.198, 0.1, 0.051, 0.0172, 0.01] | 0 | [240.0, 300.0, 400.0, 450.0, 530.0, 650.0, 800.0, 1311.0] | [480.0, 550.0, 700.0, 1000.0, 1260.0, 1600.0, 2500.0, 3227.0]
Siemens NH-1-100 | Siemens NH-1-100 | 100 | [5400.0, 2000.0, 400.0, 20.0, 1.0, 0.2, 0.012, 0.004] | 0 | 0 | [150.0, 190.0, 250.0, 430.0, 900.0, 1250.0, 2700.0, 3600.0] | 0 | 0
Siemens NH-1-125 | Siemens NH-1-125 | 125 | [4800.0, 120.0, 7.0, 0.1, 0.004] | 0 | 0 | [180.0, 400.0, 740.0, 2000.0, 4250.0] | 0 | 0
Siemens NH-1-16 | Siemens NH-1-16 | 16 | [4000.0, 400.0, 2.0, 0.1, 0.04, 0.01] | 0 | 0 | [26.0, 35.0, 75.0, 150.0, 200.0, 300.0] | 0 | 0
Siemens NH-1-160 | Siemens NH-1-160 | 160 | [4800.0, 120.0, 7.0, 0.1, 0.004] | 0 | 0 | [210.0, 500.0, 900.0, 2300.0, 5000.0] | 0 | 0
Siemens NH-1-25 | Siemens NH-1-25 | 25 | [4000.0, 1000.0, 10.0, 0.2, 0.02, 0.01] | 0 | 0 | [40.0, 50.0, 100.0, 210.0, 400.0, 500.0] | 0 | 0
Siemens NH-1-50 | Siemens NH-1-50 | 50 | [4000.0, 40.0, 4.0, 1.0, 0.02, 0.01] | 0 | 0 | [86.0, 200.0, 300.0, 400.0, 1000.0, 1280.0] | 0 | 0
Siemens NH-1-63 | Siemens NH-1-63 | 63 | [4000.0, 100.0, 10.0, 2.0, 0.04, 0.01] | 0 | 0 | [100.0, 200.0, 300.0, 400.0, 1000.0, 1500.0] | 0 | 0
Siemens NH-1-80 | Siemens NH-1-80 | 80 | [4800.0, 120.0, 7.0, 0.1, 0.01] | 0 | 0 | [150.58, 250.0, 450.0, 1150.0, 2470.0] | 0 | 0
Siemens NH-2-1000 | Siemens NH-2-1000 | 1000 | [4800.0, 120.0, 7.0, 0.1, 0.004] | 0 | 0 | [1900.0, 3500.0, 8400.0, 24000.0, 52000.0] | 0 | 0
Siemens NH-2-200 | Siemens NH-2-200 | 200 | [4800.0, 120.0, 7.0, 0.1, 0.004] | 0 | 0 | [280.0, 650.0, 1200.0, 3000.0, 7000.0] | 0 | 0
Siemens NH-2-224 | Siemens NH-2-224 | 224 | [4800.0, 120.0, 7.0, 0.2, 0.04, 0.004] | 0 | 0 | [400.0, 750.0, 1453.0, 3025.0, 4315.0, 7600.0] | 0 | 0
Siemens NH-2-250 | Siemens NH-2-250 | 250 | [4800.0, 120.0, 7.0, 0.1, 0.004] | 0 | 0 | [450.0, 800.0, 1650.0, 4000.0, 8500.0] | 0 | 0
Siemens NH-2-315 | Siemens NH-2-315 | 315 | [4800.0, 120.0, 7.0, 0.1, 0.004] | 0 | 0 | [550.0, 920.0, 1900.0, 5000.0, 11000.0] | 0 | 0
Siemens NH-2-355 | Siemens NH-2-355 | 355 | [4800.0, 120.0, 6.0, 0.1, 0.004] | 0 | 0 | [650.0, 1116.27, 2350.0, 5840.0, 12790.0] | 0 | 0
Siemens NH-2-400 | Siemens NH-2-400 | 400 | [4800.0, 120.0, 7.0, 0.1, 0.004] | 0 | 0 | [720.0, 1350.0, 2800.0, 6500.0, 15000.0] | 0 | 0
Siemens NH-2-425 | Siemens NH-2-425 | 425 | [4800.0, 120.0, 7.0, 0.1, 0.004] | 0 | 0 | [850.0, 1500.0, 3050.0, 7500.0, 16500.0] | 0 | 0
Siemens NH-2-630 | Siemens NH-2-630 | 630 | [4800.0, 120.0, 7.0, 0.1, 0.004] | 0 | 0 | [1200.0, 2000.0, 4800.0, 12000.0, 26000.0] | 0 | 0

## dtypes
| element | column | dtype
0 | bus | name | object
1 | bus | vn_kv | float64
2 | bus | type | object
3 | bus | zone | object
4 | bus | in_service | bool
5 | load | name | object
6 | load | bus | uint32
7 | load | p_mw | float64
8 | load | q_mvar | float64
9 | load | const_z_percent | float64
10 | load | const_i_percent | float64
11 | load | sn_mva | float64
12 | load | scaling | float64
13 | load | in_service | bool
14 | load | type | object
15 | ext_grid | name | object
16 | ext_grid | bus | uint32
17 | ext_grid | vm_pu | float64
18 | ext_grid | va_degree | float64
19 | ext_grid | slack_weight | float64
20 | ext_grid | in_service | bool
21 | line | name | object
22 | line | std_type | object
23 | line | from_bus | uint32
24 | line | to_bus | uint32
25 | line | length_km | float64
26 | line | r_ohm_per_km | float64
27 | line | x_ohm_per_km | float64
28 | line | c_nf_per_km | float64
29 | line | g_us_per_km | float64
30 | line | max_i_ka | float64
31 | line | df | float64
32 | line | parallel | uint32
33 | line | type | object
34 | line | in_service | bool
35 | trafo | name | object
36 | trafo | std_type | object
37 | trafo | hv_bus | uint32
38 | trafo | lv_bus | uint32
39 | trafo | sn_mva | float64
40 | trafo | vn_hv_kv | float64
41 | trafo | vn_lv_kv | float64
42 | trafo | vk_percent | float64
43 | trafo | vkr_percent | float64
44 | trafo | pfe_kw | float64
45 | trafo | i0_percent | float64
46 | trafo | shift_degree | float64
47 | trafo | tap_side | object
48 | trafo | tap_neutral | int32
49 | trafo | tap_min | int32
50 | trafo | tap_max | int32
51 | trafo | tap_step_percent | float64
52 | trafo | tap_step_degree | float64
53 | trafo | tap_pos | int32
54 | trafo | tap_phase_shifter | bool
55 | trafo | parallel | uint32
56 | trafo | df | float64
57 | trafo | in_service | bool
58 | line_geodata | coords | object
59 | bus_geodata | x | float64
60 | bus_geodata | y | float64
61 | bus_geodata | coords | object

## parameters
| version | format_version | converged | OPF_converged | name | f_hz | sn_mva
0 | 2.14.6 | 2.14.0 | FALSE | FALSE |  | 50 | 1