## bus
| name | vn_kv | type | zone | in_service
0 | bus_LV_5317-2_0_9_node_0 | 0.4 | n |  | TRUE
1 | bus_LV_5317-2_0_9_node_1 | 0.4 | n |  | TRUE
2 | bus_LV_5317-2_0_9_node_2 | 0.4 | n |  | TRUE
3 | bus_LV_5317-2_0_9_node_3 | 0.4 | n |  | TRUE
4 | bus_LV_5317-2_0_9_node_4 | 0.4 | n |  | TRUE
5 | bus_LV_5317-2_0_9_node_132 | 0.4 | n |  | TRUE
6 | bus_LV_5317-2_0_9_node_131 | 0.4 | n |  | TRUE
7 | bus_LV_5317-2_0_9_node_99 | 0.4 | n |  | TRUE
8 | bus_LV_5317-2_0_9_node_130 | 0.4 | n |  | TRUE
9 | bus_LV_5317-2_0_9_node_5 | 0.4 | n |  | TRUE
10 | bus_LV_5317-2_0_9_node_6 | 0.4 | n |  | TRUE
11 | bus_LV_5317-2_0_9_node_7 | 0.4 | n |  | TRUE
12 | bus_LV_5317-2_0_9_node_8 | 0.4 | n |  | TRUE
13 | bus_LV_5317-2_0_9_node_9 | 0.4 | n |  | TRUE
14 | bus_LV_5317-2_0_9_node_27 | 0.4 | n |  | TRUE
15 | bus_LV_5317-2_0_9_node_24 | 0.4 | n |  | TRUE
16 | bus_LV_5317-2_0_9_node_10 | 0.4 | n |  | TRUE
17 | bus_LV_5317-2_0_9_node_11 | 0.4 | n |  | TRUE
18 | bus_LV_5317-2_0_9_node_165 | 0.4 | n |  | TRUE
19 | bus_LV_5317-2_0_9_node_30 | 0.4 | n |  | TRUE
20 | bus_LV_5317-2_0_9_node_25 | 0.4 | n |  | TRUE
21 | bus_LV_5317-2_0_9_node_12 | 0.4 | n |  | TRUE
22 | bus_LV_5317-2_0_9_node_13 | 0.4 | n |  | TRUE
23 | bus_LV_5317-2_0_9_node_14 | 0.4 | n |  | TRUE
24 | bus_LV_5317-2_0_9_node_15 | 0.4 | n |  | TRUE
25 | bus_LV_5317-2_0_9_node_16 | 0.4 | n |  | TRUE
26 | bus_LV_5317-2_0_9_node_17 | 0.4 | n |  | TRUE
27 | bus_LV_5317-2_0_9_node_18 | 0.4 | n |  | TRUE
28 | bus_LV_5317-2_0_9_node_19 | 0.4 | n |  | TRUE
29 | bus_LV_5317-2_0_9_node_20 | 0.4 | n |  | TRUE
30 | bus_LV_5317-2_0_9_node_159 | 0.4 | n |  | TRUE
31 | bus_LV_5317-2_0_9_node_21 | 0.4 | n |  | TRUE
32 | bus_LV_5317-2_0_9_node_56 | 0.4 | n |  | TRUE
33 | bus_LV_5317-2_0_9_node_54 | 0.4 | n |  | TRUE
34 | bus_LV_5317-2_0_9_node_22 | 0.4 | n |  | TRUE
35 | bus_LV_5317-2_0_9_node_73 | 0.4 | n |  | TRUE
36 | bus_LV_5317-2_0_9_node_23 | 0.4 | n |  | TRUE
37 | bus_LV_5317-2_0_9_node_67 | 0.4 | n |  | TRUE
38 | bus_LV_5317-2_0_9_node_66 | 0.4 | n |  | TRUE
39 | bus_LV_5317-2_0_9_node_57 | 0.4 | n |  | TRUE
40 | bus_LV_5317-2_0_9_node_70 | 0.4 | n |  | TRUE
41 | bus_LV_5317-2_0_9_node_72 | 0.4 | n |  | TRUE
42 | bus_LV_5317-2_0_9_node_68 | 0.4 | n |  | TRUE
43 | bus_LV_5317-2_0_9_node_121 | 0.4 | n |  | TRUE
44 | bus_LV_5317-2_0_9_node_120 | 0.4 | n |  | TRUE
45 | bus_LV_5317-2_0_9_node_64 | 0.4 | n |  | TRUE
46 | bus_LV_5317-2_0_9_node_26 | 0.4 | n |  | TRUE
47 | bus_LV_5317-2_0_9_node_31 | 0.4 | n |  | TRUE
48 | bus_LV_5317-2_0_9_node_28 | 0.4 | n |  | TRUE
49 | bus_LV_5317-2_0_9_node_32 | 0.4 | n |  | TRUE
50 | bus_LV_5317-2_0_9_node_33 | 0.4 | n |  | TRUE
51 | bus_LV_5317-2_0_9_node_34 | 0.4 | n |  | TRUE
52 | bus_LV_5317-2_0_9_node_35 | 0.4 | n |  | TRUE
53 | bus_LV_5317-2_0_9_node_36 | 0.4 | n |  | TRUE
54 | bus_LV_5317-2_0_9_node_37 | 0.4 | n |  | TRUE
55 | bus_LV_5317-2_0_9_node_38 | 0.4 | n |  | TRUE
56 | bus_LV_5317-2_0_9_node_39 | 0.4 | n |  | TRUE
57 | bus_LV_5317-2_0_9_node_40 | 0.4 | n |  | TRUE
58 | bus_LV_5317-2_0_9_node_93 | 0.4 | n |  | TRUE
59 | bus_LV_5317-2_0_9_node_105 | 0.4 | n |  | TRUE
60 | bus_LV_5317-2_0_9_node_45 | 0.4 | n |  | TRUE
61 | bus_LV_5317-2_0_9_node_41 | 0.4 | n |  | TRUE
62 | bus_LV_5317-2_0_9_node_42 | 0.4 | n |  | TRUE
63 | bus_LV_5317-2_0_9_node_43 | 0.4 | n |  | TRUE
64 | bus_LV_5317-2_0_9_node_44 | 0.4 | n |  | TRUE
65 | bus_LV_5317-2_0_9_node_46 | 0.4 | n |  | TRUE
66 | bus_LV_5317-2_0_9_node_106 | 0.4 | n |  | TRUE
67 | bus_LV_5317-2_0_9_node_47 | 0.4 | n |  | TRUE
68 | bus_LV_5317-2_0_9_node_107 | 0.4 | n |  | TRUE
69 | bus_LV_5317-2_0_9_node_110 | 0.4 | n |  | TRUE
70 | bus_LV_5317-2_0_9_node_153 | 0.4 | n |  | TRUE
71 | bus_LV_5317-2_0_9_node_104 | 0.4 | n |  | TRUE
72 | bus_LV_5317-2_0_9_node_48 | 0.4 | n |  | TRUE
73 | bus_LV_5317-2_0_9_node_49 | 0.4 | n |  | TRUE
74 | bus_LV_5317-2_0_9_node_50 | 0.4 | n |  | TRUE
75 | bus_LV_5317-2_0_9_node_51 | 0.4 | n |  | TRUE
76 | bus_LV_5317-2_0_9_node_52 | 0.4 | n |  | TRUE
77 | bus_LV_5317-2_0_9_node_53 | 0.4 | n |  | TRUE
78 | bus_LV_5317-2_0_9_node_55 | 0.4 | n |  | TRUE
79 | bus_LV_5317-2_0_9_node_58 | 0.4 | n |  | TRUE
80 | bus_LV_5317-2_0_9_node_63 | 0.4 | n |  | TRUE
81 | bus_LV_5317-2_0_9_node_154 | 0.4 | n |  | TRUE
82 | bus_LV_5317-2_0_9_node_61 | 0.4 | n |  | TRUE
83 | bus_LV_5317-2_0_9_node_59 | 0.4 | n |  | TRUE
84 | bus_LV_5317-2_0_9_node_60 | 0.4 | n |  | TRUE
85 | bus_LV_5317-2_0_9_node_62 | 0.4 | n |  | TRUE
86 | bus_LV_5317-2_0_9_node_65 | 0.4 | n |  | TRUE
87 | bus_LV_5317-2_0_9_node_128 | 0.4 | n |  | TRUE
88 | bus_LV_5317-2_0_9_node_155 | 0.4 | n |  | TRUE
89 | bus_LV_5317-2_0_9_node_129 | 0.4 | n |  | TRUE
90 | bus_LV_5317-2_0_9_node_125 | 0.4 | n |  | TRUE
91 | bus_LV_5317-2_0_9_node_69 | 0.4 | n |  | TRUE
92 | bus_LV_5317-2_0_9_node_71 | 0.4 | n |  | TRUE
93 | bus_LV_5317-2_0_9_node_118 | 0.4 | n |  | TRUE
94 | bus_LV_5317-2_0_9_node_82 | 0.4 | n |  | TRUE
95 | bus_LV_5317-2_0_9_node_162 | 0.4 | n |  | TRUE
96 | bus_LV_5317-2_0_9_node_116 | 0.4 | n |  | TRUE
97 | bus_LV_5317-2_0_9_node_83 | 0.4 | n |  | TRUE
98 | bus_LV_5317-2_0_9_node_84 | 0.4 | n |  | TRUE
99 | bus_LV_5317-2_0_9_node_80 | 0.4 | n |  | TRUE
100 | bus_LV_5317-2_0_9_node_161 | 0.4 | n |  | TRUE
101 | bus_LV_5317-2_0_9_node_119 | 0.4 | n |  | TRUE
102 | bus_LV_5317-2_0_9_node_74 | 0.4 | n |  | TRUE
103 | bus_LV_5317-2_0_9_node_75 | 0.4 | n |  | TRUE
104 | bus_LV_5317-2_0_9_node_76 | 0.4 | n |  | TRUE
105 | bus_LV_5317-2_0_9_node_77 | 0.4 | n |  | TRUE
106 | bus_LV_5317-2_0_9_node_78 | 0.4 | n |  | TRUE
107 | bus_LV_5317-2_0_9_node_81 | 0.4 | n |  | TRUE
108 | bus_LV_5317-2_0_9_node_163 | 0.4 | n |  | TRUE
109 | bus_LV_5317-2_0_9_node_164 | 0.4 | n |  | TRUE
110 | bus_LV_5317-2_0_9_node_79 | 0.4 | n |  | TRUE
111 | bus_LV_5317-2_0_9_node_86 | 0.4 | n |  | TRUE
112 | bus_LV_5317-2_0_9_node_90 | 0.4 | n |  | TRUE
113 | bus_LV_5317-2_0_9_node_85 | 0.4 | n |  | TRUE
114 | bus_LV_5317-2_0_9_node_91 | 0.4 | n |  | TRUE
115 | bus_LV_5317-2_0_9_node_87 | 0.4 | n |  | TRUE
116 | bus_LV_5317-2_0_9_node_88 | 0.4 | n |  | TRUE
117 | bus_LV_5317-2_0_9_node_89 | 0.4 | n |  | TRUE
118 | bus_LV_5317-2_0_9_node_92 | 0.4 | n |  | TRUE
119 | bus_LV_5317-2_0_9_node_103 | 0.4 | n |  | TRUE
120 | bus_LV_5317-2_0_9_node_101 | 0.4 | n |  | TRUE
121 | bus_LV_5317-2_0_9_node_96 | 0.4 | n |  | TRUE
122 | bus_LV_5317-2_0_9_node_97 | 0.4 | n |  | TRUE
123 | bus_LV_5317-2_0_9_node_136 | 0.4 | n |  | TRUE
124 | bus_LV_5317-2_0_9_node_134 | 0.4 | n |  | TRUE
125 | bus_LV_5317-2_0_9_node_102 | 0.4 | n |  | TRUE
126 | bus_LV_5317-2_0_9_node_112 | 0.4 | n |  | TRUE
127 | bus_LV_5317-2_0_9_node_108 | 0.4 | n |  | TRUE
128 | bus_LV_5317-2_0_9_node_149 | 0.4 | n |  | TRUE
129 | bus_LV_5317-2_0_9_node_109 | 0.4 | n |  | TRUE
130 | bus_LV_5317-2_0_9_node_111 | 0.4 | n |  | TRUE
131 | bus_LV_5317-2_0_9_node_113 | 0.4 | n |  | TRUE
132 | bus_LV_5317-2_0_9_node_151 | 0.4 | n |  | TRUE
133 | bus_LV_5317-2_0_9_node_114 | 0.4 | n |  | TRUE
134 | bus_LV_5317-2_0_9_node_152 | 0.4 | n |  | TRUE
135 | bus_LV_5317-2_0_9_node_117 | 0.4 | n |  | TRUE
136 | bus_LV_5317-2_0_9_node_122 | 0.4 | n |  | TRUE
137 | bus_LV_5317-2_0_9_node_123 | 0.4 | n |  | TRUE
138 | bus_LV_5317-2_0_9_node_124 | 0.4 | n |  | TRUE
139 | bus_LV_5317-2_0_9_node_126 | 0.4 | n |  | TRUE
140 | bus_LV_5317-2_0_9_node_127 | 0.4 | n |  | TRUE
141 | bus_LV_5317-2_0_9_node_138 | 0.4 | n |  | TRUE
142 | bus_LV_5317-2_0_9_node_139 | 0.4 | n |  | TRUE
143 | bus_LV_5317-2_0_9_node_133 | 0.4 | n |  | TRUE
144 | bus_LV_5317-2_0_9_node_135 | 0.4 | n |  | TRUE
145 | bus_LV_5317-2_0_9_node_137 | 0.4 | n |  | TRUE
146 | bus_LV_5317-2_0_9_node_158 | 0.4 | n |  | TRUE
147 | bus_LV_5317-2_0_9_node_141 | 0.4 | n |  | TRUE
148 | bus_LV_5317-2_0_9_node_140 | 0.4 | n |  | TRUE
149 | bus_LV_5317-2_0_9_node_145 | 0.4 | n |  | TRUE
150 | bus_LV_5317-2_0_9_node_144 | 0.4 | n |  | TRUE
151 | bus_LV_5317-2_0_9_node_156 | 0.4 | n |  | TRUE
152 | bus_LV_5317-2_0_9_node_143 | 0.4 | n |  | TRUE
153 | bus_LV_5317-2_0_9_node_142 | 0.4 | n |  | TRUE
154 | bus_LV_5317-2_0_9_node_157 | 0.4 | n |  | TRUE
155 | bus_LV_5317-2_0_9_node_146 | 0.4 | n |  | TRUE
156 | bus_LV_5317-2_0_9_node_147 | 0.4 | n |  | TRUE
157 | bus_LV_5317-2_0_9_node_148 | 0.4 | n |  | TRUE
158 | bus_LV_5317-2_0_9_node_150 | 0.4 | n |  | TRUE
159 | bus_MV_77_0_node_158 | 20 | n |  | TRUE

## load
| name | bus | p_mw | q_mvar | const_z_percent | const_i_percent | sn_mva | scaling | in_service | type
0 | LV_5317-2_0_9_load_0 | 0 | 0.009105 | 0.0022819 | 0 | 0 |  | 1 | TRUE | wye
1 | LV_5317-2_0_9_load_1 | 1 | 0.0033115 | 0.00082994 | 0 | 0 |  | 1 | TRUE | wye
2 | LV_5317-2_0_9_load_2 | 2 | 0.0030111 | 0.00075466 | 0 | 0 |  | 1 | TRUE | wye
3 | LV_5317-2_0_9_load_3 | 3 | 0.0049887 | 0.0012503 | 0 | 0 |  | 1 | TRUE | wye
4 | LV_5317-2_0_9_load_4 | 4 | 0.0020726 | 0.00051944 | 0 | 0 |  | 1 | TRUE | wye
5 | LV_5317-2_0_9_load_132 | 5 | 0.0025866 | 0.00064826 | 0 | 0 |  | 1 | TRUE | wye
6 | LV_5317-2_0_9_load_131 | 6 | 0.0037498 | 0.00093978 | 0 | 0 |  | 1 | TRUE | wye
7 | LV_5317-2_0_9_load_99 | 7 | 0.0080176 | 0.0020094 | 0 | 0 |  | 1 | TRUE | wye
8 | LV_5317-2_0_9_load_130 | 8 | 0.0033508 | 0.00083979 | 0 | 0 |  | 1 | TRUE | wye
9 | LV_5317-2_0_9_load_5 | 9 | 0.0061929 | 0.0015521 | 0 | 0 |  | 1 | TRUE | wye
10 | LV_5317-2_0_9_load_6 | 10 | 0.002424 | 0.00060752 | 0 | 0 |  | 1 | TRUE | wye
11 | LV_5317-2_0_9_load_8 | 12 | 0.0066592 | 0.001669 | 0 | 0 |  | 1 | TRUE | wye
12 | LV_5317-2_0_9_load_24 | 15 | 0.0042582 | 0.0010672 | 0 | 0 |  | 1 | TRUE | wye
13 | LV_5317-2_0_9_load_10 | 16 | 0.006959 | 0.0017441 | 0 | 0 |  | 1 | TRUE | wye
14 | LV_5317-2_0_9_load_11 | 17 | 0.0044283 | 0.0011098 | 0 | 0 |  | 1 | TRUE | wye
15 | LV_5317-2_0_9_load_165 | 18 | 0.0068463 | 0.0017158 | 0 | 0 |  | 1 | TRUE | wye
16 | LV_5317-2_0_9_load_25 | 20 | 0.0044634 | 0.0011186 | 0 | 0 |  | 1 | TRUE | wye
17 | LV_5317-2_0_9_load_13 | 22 | 0.0042654 | 0.001069 | 0 | 0 |  | 1 | TRUE | wye
18 | LV_5317-2_0_9_load_14 | 23 | 0.0029019 | 0.00072729 | 0 | 0 |  | 1 | TRUE | wye
19 | LV_5317-2_0_9_load_15 | 24 | 0.0033155 | 0.00083095 | 0 | 0 |  | 1 | TRUE | wye
20 | LV_5317-2_0_9_load_16 | 25 | 0.0046107 | 0.0011556 | 0 | 0 |  | 1 | TRUE | wye
21 | LV_5317-2_0_9_load_17 | 26 | 0.0014376 | 0.00036029 | 0 | 0 |  | 1 | TRUE | wye
22 | LV_5317-2_0_9_load_18 | 27 | 0.00089366 | 0.00022397 | 0 | 0 |  | 1 | TRUE | wye
23 | LV_5317-2_0_9_load_159 | 30 | 0.00089422 | 0.00022411 | 0 | 0 |  | 1 | TRUE | wye
24 | LV_5317-2_0_9_load_56 | 32 | 0.0005758 | 0.00014431 | 0 | 0 |  | 1 | TRUE | wye
25 | LV_5317-2_0_9_load_54 | 33 | 0.00033281 | 8.341e-05 | 0 | 0 |  | 1 | TRUE | wye
26 | LV_5317-2_0_9_load_67 | 37 | 0.0046249 | 0.0011591 | 0 | 0 |  | 1 | TRUE | wye
27 | LV_5317-2_0_9_load_66 | 38 | 0.0032678 | 0.00081899 | 0 | 0 |  | 1 | TRUE | wye
28 | LV_5317-2_0_9_load_57 | 39 | 0.00059843 | 0.00014998 | 0 | 0 |  | 1 | TRUE | wye
29 | LV_5317-2_0_9_load_68 | 42 | 0.010183 | 0.0025522 | 0 | 0 |  | 1 | TRUE | wye
30 | LV_5317-2_0_9_load_121 | 43 | 0.0038975 | 0.0009768 | 0 | 0 |  | 1 | TRUE | wye
31 | LV_5317-2_0_9_load_120 | 44 | 0.0027053 | 0.00067801 | 0 | 0 |  | 1 | TRUE | wye
32 | LV_5317-2_0_9_load_64 | 45 | 0.0037108 | 0.00093001 | 0 | 0 |  | 1 | TRUE | wye
33 | LV_5317-2_0_9_load_26 | 46 | 0.0035434 | 0.00088805 | 0 | 0 |  | 1 | TRUE | wye
34 | LV_5317-2_0_9_load_28 | 48 | 0.0026556 | 0.00066556 | 0 | 0 |  | 1 | TRUE | wye
35 | LV_5317-2_0_9_load_32 | 49 | 0.0025115 | 0.00062945 | 0 | 0 |  | 1 | TRUE | wye
36 | LV_5317-2_0_9_load_33 | 50 | 0.0017851 | 0.00044738 | 0 | 0 |  | 1 | TRUE | wye
37 | LV_5317-2_0_9_load_34 | 51 | 0.0027568 | 0.00069091 | 0 | 0 |  | 1 | TRUE | wye
38 | LV_5317-2_0_9_load_35 | 52 | 0.0028711 | 0.00071956 | 0 | 0 |  | 1 | TRUE | wye
39 | LV_5317-2_0_9_load_36 | 53 | 0.001923 | 0.00048196 | 0 | 0 |  | 1 | TRUE | wye
40 | LV_5317-2_0_9_load_37 | 54 | 0.0032819 | 0.00082253 | 0 | 0 |  | 1 | TRUE | wye
41 | LV_5317-2_0_9_load_39 | 56 | 0.0020391 | 0.00051105 | 0 | 0 |  | 1 | TRUE | wye
42 | LV_5317-2_0_9_load_40 | 57 | 0.0048159 | 0.001207 | 0 | 0 |  | 1 | TRUE | wye
43 | LV_5317-2_0_9_load_93 | 58 | 0.0069551 | 0.0017431 | 0 | 0 |  | 1 | TRUE | wye
44 | LV_5317-2_0_9_load_105 | 59 | 0.0034532 | 0.00086545 | 0 | 0 |  | 1 | TRUE | wye
45 | LV_5317-2_0_9_load_41 | 61 | 0.0098414 | 0.0024665 | 0 | 0 |  | 1 | TRUE | wye
46 | LV_5317-2_0_9_load_43 | 63 | 0.005138 | 0.0012877 | 0 | 0 |  | 1 | TRUE | wye
47 | LV_5317-2_0_9_load_44 | 64 | 0.0089446 | 0.0022417 | 0 | 0 |  | 1 | TRUE | wye
48 | LV_5317-2_0_9_load_46 | 65 | 0.0046915 | 0.0011758 | 0 | 0 |  | 1 | TRUE | wye
49 | LV_5317-2_0_9_load_106 | 66 | 0.0024953 | 0.00062539 | 0 | 0 |  | 1 | TRUE | wye
50 | LV_5317-2_0_9_load_47 | 67 | 0.006212 | 0.0015569 | 0 | 0 |  | 1 | TRUE | wye
51 | LV_5317-2_0_9_load_153 | 70 | 0.0024946 | 0.0006252 | 0 | 0 |  | 1 | TRUE | wye
52 | LV_5317-2_0_9_load_104 | 71 | 0.0069968 | 0.0017536 | 0 | 0 |  | 1 | TRUE | wye
53 | LV_5317-2_0_9_load_49 | 73 | 0.002886 | 0.00072331 | 0 | 0 |  | 1 | TRUE | wye
54 | LV_5317-2_0_9_load_50 | 74 | 0.01117 | 0.0027994 | 0 | 0 |  | 1 | TRUE | wye
55 | LV_5317-2_0_9_load_51 | 75 | 0.0032525 | 0.00081515 | 0 | 0 |  | 1 | TRUE | wye
56 | LV_5317-2_0_9_load_52 | 76 | 0.0052896 | 0.0013257 | 0 | 0 |  | 1 | TRUE | wye
57 | LV_5317-2_0_9_load_55 | 78 | 0.0029595 | 0.00074171 | 0 | 0 |  | 1 | TRUE | wye
58 | LV_5317-2_0_9_load_154 | 81 | 0.0033209 | 0.00083229 | 0 | 0 |  | 1 | TRUE | wye
59 | LV_5317-2_0_9_load_61 | 82 | 0.00088492 | 0.00022178 | 0 | 0 |  | 1 | TRUE | wye
60 | LV_5317-2_0_9_load_59 | 83 | 0.00097797 | 0.0002451 | 0 | 0 |  | 1 | TRUE | wye
61 | LV_5317-2_0_9_load_60 | 84 | 0.0030325 | 0.00076002 | 0 | 0 |  | 1 | TRUE | wye
62 | LV_5317-2_0_9_load_65 | 86 | 0.0012356 | 0.00030968 | 0 | 0 |  | 1 | TRUE | wye
63 | LV_5317-2_0_9_load_155 | 88 | 0.00628 | 0.0015739 | 0 | 0 |  | 1 | TRUE | wye
64 | LV_5317-2_0_9_load_129 | 89 | 0.0024634 | 0.00061739 | 0 | 0 |  | 1 | TRUE | wye
65 | LV_5317-2_0_9_load_125 | 90 | 0.0092796 | 0.0023257 | 0 | 0 |  | 1 | TRUE | wye
66 | LV_5317-2_0_9_load_69 | 91 | 0.0061472 | 0.0015406 | 0 | 0 |  | 1 | TRUE | wye
67 | LV_5317-2_0_9_load_71 | 92 | 0.0070703 | 0.001772 | 0 | 0 |  | 1 | TRUE | wye
68 | LV_5317-2_0_9_load_162 | 95 | 0.0088749 | 0.0022242 | 0 | 0 |  | 1 | TRUE | wye
69 | LV_5317-2_0_9_load_116 | 96 | 0.00098729 | 0.00024744 | 0 | 0 |  | 1 | TRUE | wye
70 | LV_5317-2_0_9_load_83 | 97 | 0.0023357 | 0.00058538 | 0 | 0 |  | 1 | TRUE | wye
71 | LV_5317-2_0_9_load_84 | 98 | 0.00089223 | 0.00022361 | 0 | 0 |  | 1 | TRUE | wye
72 | LV_5317-2_0_9_load_80 | 99 | 0.0027961 | 0.00070077 | 0 | 0 |  | 1 | TRUE | wye
73 | LV_5317-2_0_9_load_161 | 100 | 0.002891 | 0.00072455 | 0 | 0 |  | 1 | TRUE | wye
74 | LV_5317-2_0_9_load_119 | 101 | 0.0017817 | 0.00044655 | 0 | 0 |  | 1 | TRUE | wye
75 | LV_5317-2_0_9_load_74 | 102 | 0.00087191 | 0.00021852 | 0 | 0 |  | 1 | TRUE | wye
76 | LV_5317-2_0_9_load_75 | 103 | 0.0012635 | 0.00031666 | 0 | 0 |  | 1 | TRUE | wye
77 | LV_5317-2_0_9_load_77 | 105 | 0.00088718 | 0.00022235 | 0 | 0 |  | 1 | TRUE | wye
78 | LV_5317-2_0_9_load_78 | 106 | 0.0060723 | 0.0015219 | 0 | 0 |  | 1 | TRUE | wye
79 | LV_5317-2_0_9_load_81 | 107 | 0.0010651 | 0.00026694 | 0 | 0 |  | 1 | TRUE | wye
80 | LV_5317-2_0_9_load_163 | 108 | 0.00094375 | 0.00023653 | 0 | 0 |  | 1 | TRUE | wye
81 | LV_5317-2_0_9_load_79 | 110 | 0.0015276 | 0.00038285 | 0 | 0 |  | 1 | TRUE | wye
82 | LV_5317-2_0_9_load_86 | 111 | 0.00060348 | 0.00015125 | 0 | 0 |  | 1 | TRUE | wye
83 | LV_5317-2_0_9_load_90 | 112 | 0.0016702 | 0.0004186 | 0 | 0 |  | 1 | TRUE | wye
84 | LV_5317-2_0_9_load_85 | 113 | 0.0024974 | 0.00062591 | 0 | 0 |  | 1 | TRUE | wye
85 | LV_5317-2_0_9_load_91 | 114 | 0.002294 | 0.00057492 | 0 | 0 |  | 1 | TRUE | wye
86 | LV_5317-2_0_9_load_87 | 115 | 0.0014424 | 0.00036149 | 0 | 0 |  | 1 | TRUE | wye
87 | LV_5317-2_0_9_load_88 | 116 | 0.0016502 | 0.00041357 | 0 | 0 |  | 1 | TRUE | wye
88 | LV_5317-2_0_9_load_92 | 118 | 0.0074022 | 0.0018552 | 0 | 0 |  | 1 | TRUE | wye
89 | LV_5317-2_0_9_load_103 | 119 | 0.0017736 | 0.00044452 | 0 | 0 |  | 1 | TRUE | wye
90 | LV_5317-2_0_9_load_101 | 120 | 0.0081126 | 0.0020332 | 0 | 0 |  | 1 | TRUE | wye
91 | LV_5317-2_0_9_load_96 | 121 | 0.0054728 | 0.0013716 | 0 | 0 |  | 1 | TRUE | wye
92 | LV_5317-2_0_9_load_97 | 122 | 0.0099253 | 0.0024875 | 0 | 0 |  | 1 | TRUE | wye
93 | LV_5317-2_0_9_load_136 | 123 | 0.0029712 | 0.00074465 | 0 | 0 |  | 1 | TRUE | wye
94 | LV_5317-2_0_9_load_134 | 124 | 0.0054308 | 0.0013611 | 0 | 0 |  | 1 | TRUE | wye
95 | LV_5317-2_0_9_load_102 | 125 | 0.005882 | 0.0014742 | 0 | 0 |  | 1 | TRUE | wye
96 | LV_5317-2_0_9_load_112 | 126 | 0.0052886 | 0.0013254 | 0 | 0 |  | 1 | TRUE | wye
97 | LV_5317-2_0_9_load_108 | 127 | 0.0055217 | 0.0013839 | 0 | 0 |  | 1 | TRUE | wye
98 | LV_5317-2_0_9_load_149 | 128 | 0.002864 | 0.00071778 | 0 | 0 |  | 1 | TRUE | wye
99 | LV_5317-2_0_9_load_109 | 129 | 0.0029993 | 0.00075169 | 0 | 0 |  | 1 | TRUE | wye
100 | LV_5317-2_0_9_load_111 | 130 | 0.0036086 | 0.00090439 | 0 | 0 |  | 1 | TRUE | wye
101 | LV_5317-2_0_9_load_113 | 131 | 0.0025617 | 0.00064203 | 0 | 0 |  | 1 | TRUE | wye
102 | LV_5317-2_0_9_load_151 | 132 | 0.0031159 | 0.00078092 | 0 | 0 |  | 1 | TRUE | wye
103 | LV_5317-2_0_9_load_114 | 133 | 0.0031549 | 0.00079069 | 0 | 0 |  | 1 | TRUE | wye
104 | LV_5317-2_0_9_load_152 | 134 | 0.0039864 | 0.00099909 | 0 | 0 |  | 1 | TRUE | wye
105 | LV_5317-2_0_9_load_117 | 135 | 0.00094173 | 0.00023602 | 0 | 0 |  | 1 | TRUE | wye
106 | LV_5317-2_0_9_load_122 | 136 | 0.0025303 | 0.00063415 | 0 | 0 |  | 1 | TRUE | wye
107 | LV_5317-2_0_9_load_123 | 137 | 0.0011213 | 0.00028104 | 0 | 0 |  | 1 | TRUE | wye
108 | LV_5317-2_0_9_load_126 | 139 | 0.0067675 | 0.0016961 | 0 | 0 |  | 1 | TRUE | wye
109 | LV_5317-2_0_9_load_127 | 140 | 0.0017737 | 0.00044453 | 0 | 0 |  | 1 | TRUE | wye
110 | LV_5317-2_0_9_load_138 | 141 | 0.0026147 | 0.00065531 | 0 | 0 |  | 1 | TRUE | wye
111 | LV_5317-2_0_9_load_133 | 143 | 0.004059 | 0.0010173 | 0 | 0 |  | 1 | TRUE | wye
112 | LV_5317-2_0_9_load_135 | 144 | 0.0059052 | 0.00148 | 0 | 0 |  | 1 | TRUE | wye
113 | LV_5317-2_0_9_load_137 | 145 | 0.013063 | 0.003274 | 0 | 0 |  | 1 | TRUE | wye
114 | LV_5317-2_0_9_load_141 | 147 | 0.0021292 | 0.00053364 | 0 | 0 |  | 1 | TRUE | wye
115 | LV_5317-2_0_9_load_145 | 149 | 0.006932 | 0.0017373 | 0 | 0 |  | 1 | TRUE | wye
116 | LV_5317-2_0_9_load_144 | 150 | 0.0025164 | 0.00063066 | 0 | 0 |  | 1 | TRUE | wye
117 | LV_5317-2_0_9_load_143 | 152 | 0.0062763 | 0.001573 | 0 | 0 |  | 1 | TRUE | wye
118 | LV_5317-2_0_9_load_142 | 153 | 0.0040629 | 0.0010183 | 0 | 0 |  | 1 | TRUE | wye
119 | LV_5317-2_0_9_load_157 | 154 | 0.0068323 | 0.0017123 | 0 | 0 |  | 1 | TRUE | wye
120 | LV_5317-2_0_9_load_146 | 155 | 0.0044241 | 0.0011088 | 0 | 0 |  | 1 | TRUE | wye
121 | LV_5317-2_0_9_load_147 | 156 | 0.0029565 | 0.00074097 | 0 | 0 |  | 1 | TRUE | wye
122 | LV_5317-2_0_9_load_148 | 157 | 0.0026657 | 0.00066808 | 0 | 0 |  | 1 | TRUE | wye
123 | LV_5317-2_0_9_load_150 | 158 | 0.0035194 | 0.00088204 | 0 | 0 |  | 1 | TRUE | wye

## ext_grid
| name | bus | vm_pu | va_degree | slack_weight | in_service
0 |  | 80 | 1 | 0 | 1 | TRUE

## line
| name | std_type | from_bus | to_bus | length_km | r_ohm_per_km | x_ohm_per_km | c_nf_per_km | g_us_per_km | max_i_ka | df | parallel | type | in_service
0 | LV_5317-2_0_9_line_0 |  | 0 | 1 | 0.015972 | 0.125 | 0.08 | 261 | 0 | 0.364 | 1 | 1 | cs | TRUE
1 | LV_5317-2_0_9_line_1 |  | 0 | 2 | 0.00019165 | 0.125 | 0.08 | 261 | 0 | 0.364 | 1 | 1 | cs | TRUE
2 | LV_5317-2_0_9_line_2 |  | 1 | 3 | 0.0004277 | 0.125 | 0.08 | 261 | 0 | 0.364 | 1 | 1 | cs | TRUE
3 | LV_5317-2_0_9_line_3 |  | 2 | 4 | 0.011099 | 0.125 | 0.08 | 261 | 0 | 0.364 | 1 | 1 | cs | TRUE
4 | LV_5317-2_0_9_line_4 |  | 3 | 5 | 0.010285 | 0.125 | 0.08 | 261 | 0 | 0.364 | 1 | 1 | cs | TRUE
5 | LV_5317-2_0_9_line_5 |  | 4 | 6 | 0.0089164 | 0.125 | 0.08 | 261 | 0 | 0.364 | 1 | 1 | cs | TRUE
6 | LV_5317-2_0_9_line_6 |  | 5 | 7 | 0.0063285 | 0.125 | 0.08 | 261 | 0 | 0.364 | 1 | 1 | cs | TRUE
7 | LV_5317-2_0_9_line_7 |  | 6 | 8 | 0.027654 | 0.125 | 0.08 | 261 | 0 | 0.364 | 1 | 1 | cs | TRUE
8 | LV_5317-2_0_9_line_8 |  | 7 | 122 | 0.022278 | 0.125 | 0.08 | 261 | 0 | 0.364 | 1 | 1 | cs | TRUE
9 | LV_5317-2_0_9_line_9 |  | 8 | 89 | 5.6722e-05 | 0.125 | 0.08 | 261 | 0 | 0.364 | 1 | 1 | cs | TRUE
10 | LV_5317-2_0_9_line_10 |  | 9 | 10 | 0.017627 | 0.125 | 0.08 | 261 | 0 | 0.364 | 1 | 1 | cs | TRUE
11 | LV_5317-2_0_9_line_11 |  | 9 | 11 | 0.0090631 | 0.125 | 0.08 | 261 | 0 | 0.364 | 1 | 1 | cs | TRUE
12 | LV_5317-2_0_9_line_12 |  | 10 | 12 | 0.016047 | 0.125 | 0.08 | 261 | 0 | 0.364 | 1 | 1 | cs | TRUE
13 | LV_5317-2_0_9_line_13 |  | 11 | 13 | 0.044338 | 0.125 | 0.08 | 261 | 0 | 0.364 | 1 | 1 | cs | TRUE
14 | LV_5317-2_0_9_line_14 |  | 13 | 14 | 0.004229 | 0.125 | 0.08 | 261 | 0 | 0.364 | 1 | 1 | cs | TRUE
15 | LV_5317-2_0_9_line_15 |  | 13 | 15 | 0.0091501 | 0.125 | 0.08 | 261 | 0 | 0.364 | 1 | 1 | cs | TRUE
16 | LV_5317-2_0_9_line_16 |  | 14 | 18 | 0.029841 | 0.125 | 0.08 | 261 | 0 | 0.364 | 1 | 1 | cs | TRUE
17 | LV_5317-2_0_9_line_17 |  | 14 | 19 | 0.006575 | 0.125 | 0.08 | 261 | 0 | 0.364 | 1 | 1 | cs | TRUE
18 | LV_5317-2_0_9_line_18 |  | 15 | 20 | 0.026899 | 0.125 | 0.08 | 261 | 0 | 0.364 | 1 | 1 | cs | TRUE
19 | LV_5317-2_0_9_line_19 |  | 16 | 17 | 0.022308 | 0.125 | 0.08 | 261 | 0 | 0.364 | 1 | 1 | cs | TRUE
20 | LV_5317-2_0_9_line_20 |  | 17 | 21 | 0.040046 | 0.125 | 0.08 | 261 | 0 | 0.364 | 1 | 1 | cs | TRUE
21 | LV_5317-2_0_9_line_21 |  | 19 | 47 | 0.006388 | 0.125 | 0.08 | 261 | 0 | 0.364 | 1 | 1 | cs | TRUE
22 | LV_5317-2_0_9_line_22 |  | 19 | 48 | 0.013386 | 0.125 | 0.08 | 261 | 0 | 0.364 | 1 | 1 | cs | TRUE
23 | LV_5317-2_0_9_line_23 |  | 20 | 46 | 0.026223 | 0.125 | 0.08 | 261 | 0 | 0.364 | 1 | 1 | cs | TRUE
24 | LV_5317-2_0_9_line_24 |  | 21 | 22 | 0.012063 | 0.125 | 0.08 | 261 | 0 | 0.364 | 1 | 1 | cs | TRUE
25 | LV_5317-2_0_9_line_25 |  | 22 | 23 | 0.019004 | 0.125 | 0.08 | 261 | 0 | 0.364 | 1 | 1 | cs | TRUE
26 | LV_5317-2_0_9_line_26 |  | 23 | 24 | 0.014296 | 0.125 | 0.08 | 261 | 0 | 0.364 | 1 | 1 | cs | TRUE
27 | LV_5317-2_0_9_line_27 |  | 24 | 25 | 0.0050444 | 0.125 | 0.08 | 261 | 0 | 0.364 | 1 | 1 | cs | TRUE
28 | LV_5317-2_0_9_line_28 |  | 25 | 26 | 0.018337 | 0.125 | 0.08 | 261 | 0 | 0.364 | 1 | 1 | cs | TRUE
29 | LV_5317-2_0_9_line_29 |  | 26 | 27 | 0.015675 | 0.125 | 0.08 | 261 | 0 | 0.364 | 1 | 1 | cs | TRUE
30 | LV_5317-2_0_9_line_30 |  | 27 | 28 | 0.059302 | 0.125 | 0.08 | 261 | 0 | 0.364 | 1 | 1 | cs | TRUE
31 | LV_5317-2_0_9_line_31 |  | 28 | 29 | 0.02001 | 0.125 | 0.08 | 261 | 0 | 0.364 | 1 | 1 | cs | TRUE
32 | LV_5317-2_0_9_line_32 |  | 29 | 30 | 0.027677 | 0.125 | 0.08 | 261 | 0 | 0.364 | 1 | 1 | cs | TRUE
33 | LV_5317-2_0_9_line_33 |  | 30 | 34 | 0.0051997 | 0.125 | 0.08 | 261 | 0 | 0.364 | 1 | 1 | cs | TRUE
34 | LV_5317-2_0_9_line_34 |  | 31 | 32 | 0.0176 | 0.125 | 0.08 | 261 | 0 | 0.364 | 1 | 1 | cs | TRUE
35 | LV_5317-2_0_9_line_35 |  | 31 | 33 | 0.01484 | 0.125 | 0.08 | 261 | 0 | 0.364 | 1 | 1 | cs | TRUE
36 | LV_5317-2_0_9_line_36 |  | 32 | 39 | 0.0038814 | 0.125 | 0.08 | 261 | 0 | 0.364 | 1 | 1 | cs | TRUE
37 | LV_5317-2_0_9_line_37 |  | 34 | 35 | 0.025686 | 0.125 | 0.08 | 261 | 0 | 0.364 | 1 | 1 | cs | TRUE
38 | LV_5317-2_0_9_line_38 |  | 35 | 43 | 0.012811 | 0.125 | 0.08 | 261 | 0 | 0.364 | 1 | 1 | cs | TRUE
39 | LV_5317-2_0_9_line_39 |  | 35 | 44 | 0.023576 | 0.125 | 0.08 | 261 | 0 | 0.364 | 1 | 1 | cs | TRUE
40 | LV_5317-2_0_9_line_40 |  | 35 | 40 | 0.051175 | 0.125 | 0.08 | 261 | 0 | 0.364 | 1 | 1 | cs | TRUE
41 | LV_5317-2_0_9_line_41 |  | 36 | 37 | 0.011941 | 0.125 | 0.08 | 261 | 0 | 0.364 | 1 | 2 | cs | TRUE
42 | LV_5317-2_0_9_line_42 |  | 36 | 38 | 0.02307 | 0.125 | 0.08 | 261 | 0 | 0.364 | 1 | 4 | cs | TRUE
43 | LV_5317-2_0_9_line_43 |  | 37 | 43 | 0.0084958 | 0.125 | 0.08 | 261 | 0 | 0.364 | 1 | 1 | cs | TRUE
44 | LV_5317-2_0_9_line_44 |  | 38 | 45 | 0.011468 | 0.125 | 0.08 | 261 | 0 | 0.364 | 1 | 4 | cs | TRUE
45 | LV_5317-2_0_9_line_45 |  | 39 | 79 | 0.0078779 | 0.125 | 0.08 | 261 | 0 | 0.364 | 1 | 1 | cs | TRUE
46 | LV_5317-2_0_9_line_46 |  | 40 | 41 | 0.023578 | 0.125 | 0.08 | 261 | 0 | 0.364 | 1 | 1 | cs | TRUE
47 | LV_5317-2_0_9_line_47 |  | 40 | 42 | 0.021635 | 0.125 | 0.08 | 261 | 0 | 0.364 | 1 | 1 | cs | TRUE
48 | LV_5317-2_0_9_line_48 |  | 41 | 94 | 0.032253 | 0.125 | 0.08 | 261 | 0 | 0.364 | 1 | 1 | cs | TRUE
49 | LV_5317-2_0_9_line_49 |  | 41 | 95 | 0.031317 | 0.125 | 0.08 | 261 | 0 | 0.364 | 1 | 1 | cs | TRUE
50 | LV_5317-2_0_9_line_50 |  | 44 | 101 | 0.013271 | 0.125 | 0.08 | 261 | 0 | 0.364 | 1 | 1 | cs | TRUE
51 | LV_5317-2_0_9_line_51 |  | 45 | 85 | 0.03142 | 0.125 | 0.08 | 261 | 0 | 0.364 | 1 | 4 | cs | TRUE
52 | LV_5317-2_0_9_line_52 |  | 47 | 49 | 0.014705 | 0.125 | 0.08 | 261 | 0 | 0.364 | 1 | 1 | cs | TRUE
53 | LV_5317-2_0_9_line_53 |  | 49 | 50 | 0.0048682 | 0.125 | 0.08 | 261 | 0 | 0.364 | 1 | 1 | cs | TRUE
54 | LV_5317-2_0_9_line_54 |  | 50 | 51 | 0.010046 | 0.125 | 0.08 | 261 | 0 | 0.364 | 1 | 1 | cs | TRUE
55 | LV_5317-2_0_9_line_55 |  | 51 | 52 | 0.0018575 | 0.125 | 0.08 | 261 | 0 | 0.364 | 1 | 1 | cs | TRUE
56 | LV_5317-2_0_9_line_56 |  | 52 | 53 | 0.00249 | 0.125 | 0.08 | 261 | 0 | 0.364 | 1 | 1 | cs | TRUE
57 | LV_5317-2_0_9_line_57 |  | 53 | 54 | 0.011247 | 0.125 | 0.08 | 261 | 0 | 0.364 | 1 | 1 | cs | TRUE
58 | LV_5317-2_0_9_line_58 |  | 54 | 55 | 0.0071135 | 0.125 | 0.08 | 261 | 0 | 0.364 | 1 | 1 | cs | TRUE
59 | LV_5317-2_0_9_line_59 |  | 55 | 56 | 0.014524 | 0.125 | 0.08 | 261 | 0 | 0.364 | 1 | 1 | cs | TRUE
60 | LV_5317-2_0_9_line_60 |  | 55 | 57 | 0.011974 | 0.125 | 0.08 | 261 | 0 | 0.364 | 1 | 1 | cs | TRUE
61 | LV_5317-2_0_9_line_61 |  | 56 | 58 | 0.025389 | 0.125 | 0.08 | 261 | 0 | 0.364 | 1 | 1 | cs | TRUE
62 | LV_5317-2_0_9_line_62 |  | 57 | 59 | 0.0038761 | 0.125 | 0.08 | 261 | 0 | 0.364 | 1 | 1 | cs | TRUE
63 | LV_5317-2_0_9_line_63 |  | 59 | 60 | 0.0122 | 0.125 | 0.08 | 261 | 0 | 0.364 | 1 | 1 | cs | TRUE
64 | LV_5317-2_0_9_line_64 |  | 60 | 66 | 0.01297 | 0.125 | 0.08 | 261 | 0 | 0.364 | 1 | 1 | cs | TRUE
65 | LV_5317-2_0_9_line_65 |  | 60 | 62 | 0.005708 | 0.125 | 0.08 | 261 | 0 | 0.364 | 1 | 1 | cs | TRUE
66 | LV_5317-2_0_9_line_66 |  | 61 | 62 | 0.044899 | 0.125 | 0.08 | 261 | 0 | 0.364 | 1 | 1 | cs | TRUE
67 | LV_5317-2_0_9_line_67 |  | 61 | 63 | 0.006521 | 0.125 | 0.08 | 261 | 0 | 0.364 | 1 | 1 | cs | TRUE
68 | LV_5317-2_0_9_line_68 |  | 62 | 64 | 0.019838 | 0.125 | 0.08 | 261 | 0 | 0.364 | 1 | 1 | cs | TRUE
69 | LV_5317-2_0_9_line_69 |  | 64 | 65 | 0.0024802 | 0.125 | 0.08 | 261 | 0 | 0.364 | 1 | 1 | cs | TRUE
70 | LV_5317-2_0_9_line_70 |  | 65 | 67 | 0.020176 | 0.125 | 0.08 | 261 | 0 | 0.364 | 1 | 1 | cs | TRUE
71 | LV_5317-2_0_9_line_71 |  | 66 | 71 | 0.012375 | 0.125 | 0.08 | 261 | 0 | 0.364 | 1 | 1 | cs | TRUE
72 | LV_5317-2_0_9_line_72 |  | 67 | 72 | 0.012492 | 0.125 | 0.08 | 261 | 0 | 0.364 | 1 | 1 | cs | TRUE
73 | LV_5317-2_0_9_line_73 |  | 68 | 69 | 0.00402 | 0.125 | 0.08 | 261 | 0 | 0.364 | 1 | 4 | cs | TRUE
74 | LV_5317-2_0_9_line_74 |  | 68 | 70 | 0.016735 | 0.125 | 0.08 | 261 | 0 | 0.364 | 1 | 4 | cs | TRUE
75 | LV_5317-2_0_9_line_75 |  | 69 | 126 | 0.014345 | 0.125 | 0.08 | 261 | 0 | 0.364 | 1 | 4 | cs | TRUE
76 | LV_5317-2_0_9_line_76 |  | 69 | 127 | 0.010613 | 0.125 | 0.08 | 261 | 0 | 0.364 | 1 | 1 | cs | TRUE
77 | LV_5317-2_0_9_line_77 |  | 70 | 128 | 0.0011981 | 0.125 | 0.08 | 261 | 0 | 0.364 | 1 | 4 | cs | TRUE
78 | LV_5317-2_0_9_line_78 |  | 71 | 125 | 0.012264 | 0.125 | 0.08 | 261 | 0 | 0.364 | 1 | 1 | cs | TRUE
79 | LV_5317-2_0_9_line_79 |  | 72 | 73 | 0.017778 | 0.125 | 0.08 | 261 | 0 | 0.364 | 1 | 1 | cs | TRUE
80 | LV_5317-2_0_9_line_80 |  | 72 | 74 | 0.0023642 | 0.125 | 0.08 | 261 | 0 | 0.364 | 1 | 1 | cs | TRUE
81 | LV_5317-2_0_9_line_81 |  | 73 | 75 | 0.0069584 | 0.125 | 0.08 | 261 | 0 | 0.364 | 1 | 1 | cs | TRUE
82 | LV_5317-2_0_9_line_82 |  | 74 | 76 | 0.011072 | 0.125 | 0.08 | 261 | 0 | 0.364 | 1 | 2 | cs | TRUE
83 | LV_5317-2_0_9_line_83 |  | 76 | 77 | 0.0095264 | 0.125 | 0.08 | 261 | 0 | 0.364 | 1 | 4 | cs | TRUE
84 | LV_5317-2_0_9_line_84 |  | 77 | 78 | 0.008962 | 0.125 | 0.08 | 261 | 0 | 0.364 | 1 | 4 | cs | TRUE
85 | LV_5317-2_0_9_line_85 |  | 78 | 79 | 0.014371 | 0.125 | 0.08 | 261 | 0 | 0.364 | 1 | 4 | cs | TRUE
86 | LV_5317-2_0_9_line_86 |  | 79 | 80 | 0.005045 | 0.125 | 0.08 | 261 | 0 | 0.364 | 1 | 4 | cs | TRUE
87 | LV_5317-2_0_9_line_87 |  | 80 | 81 | 0.025709 | 0.125 | 0.08 | 261 | 0 | 0.364 | 1 | 4 | cs | TRUE
88 | LV_5317-2_0_9_line_88 |  | 80 | 82 | 0.014941 | 0.125 | 0.08 | 261 | 0 | 0.364 | 1 | 1 | cs | TRUE
89 | LV_5317-2_0_9_line_89 |  | 81 | 88 | 0.0022178 | 0.125 | 0.08 | 261 | 0 | 0.364 | 1 | 4 | cs | TRUE
90 | LV_5317-2_0_9_line_90 |  | 82 | 83 | 0.010641 | 0.125 | 0.08 | 261 | 0 | 0.364 | 1 | 1 | cs | TRUE
91 | LV_5317-2_0_9_line_91 |  | 83 | 84 | 0.023526 | 0.125 | 0.08 | 261 | 0 | 0.364 | 1 | 1 | cs | TRUE
92 | LV_5317-2_0_9_line_92 |  | 85 | 86 | 0.00077801 | 0.125 | 0.08 | 261 | 0 | 0.364 | 1 | 4 | cs | TRUE
93 | LV_5317-2_0_9_line_93 |  | 86 | 87 | 0.011605 | 0.125 | 0.08 | 261 | 0 | 0.364 | 1 | 4 | cs | TRUE
94 | LV_5317-2_0_9_line_94 |  | 87 | 89 | 0.022012 | 0.125 | 0.08 | 261 | 0 | 0.364 | 1 | 1 | cs | TRUE
95 | LV_5317-2_0_9_line_95 |  | 87 | 90 | 0.017769 | 0.125 | 0.08 | 261 | 0 | 0.364 | 1 | 4 | cs | TRUE
96 | LV_5317-2_0_9_line_96 |  | 88 | 158 | 0.019666 | 0.125 | 0.08 | 261 | 0 | 0.364 | 1 | 4 | cs | TRUE
97 | LV_5317-2_0_9_line_97 |  | 90 | 137 | 0.010246 | 0.125 | 0.08 | 261 | 0 | 0.364 | 1 | 4 | cs | TRUE
98 | LV_5317-2_0_9_line_98 |  | 91 | 92 | 0.074068 | 0.125 | 0.08 | 261 | 0 | 0.364 | 1 | 1 | cs | TRUE
99 | LV_5317-2_0_9_line_99 |  | 92 | 93 | 0.063908 | 0.125 | 0.08 | 261 | 0 | 0.364 | 1 | 1 | cs | TRUE
100 | LV_5317-2_0_9_line_100 |  | 93 | 96 | 0.076555 | 0.125 | 0.08 | 261 | 0 | 0.364 | 1 | 1 | cs | TRUE
101 | LV_5317-2_0_9_line_101 |  | 94 | 97 | 0.033224 | 0.125 | 0.08 | 261 | 0 | 0.364 | 1 | 1 | cs | TRUE
102 | LV_5317-2_0_9_line_102 |  | 94 | 98 | 0.01996 | 0.125 | 0.08 | 261 | 0 | 0.364 | 1 | 1 | cs | TRUE
103 | LV_5317-2_0_9_line_103 |  | 94 | 99 | 0.022271 | 0.125 | 0.08 | 261 | 0 | 0.364 | 1 | 1 | cs | TRUE
104 | LV_5317-2_0_9_line_104 |  | 95 | 100 | 0.046974 | 0.125 | 0.08 | 261 | 0 | 0.364 | 1 | 1 | cs | TRUE
105 | LV_5317-2_0_9_line_105 |  | 96 | 135 | 0.023696 | 0.125 | 0.08 | 261 | 0 | 0.364 | 1 | 1 | cs | TRUE
106 | LV_5317-2_0_9_line_106 |  | 97 | 111 | 0.015533 | 0.125 | 0.08 | 261 | 0 | 0.364 | 1 | 1 | cs | TRUE
107 | LV_5317-2_0_9_line_107 |  | 98 | 112 | 0.021096 | 0.125 | 0.08 | 261 | 0 | 0.364 | 1 | 1 | cs | TRUE
108 | LV_5317-2_0_9_line_108 |  | 99 | 110 | 0.01644 | 0.125 | 0.08 | 261 | 0 | 0.364 | 1 | 1 | cs | TRUE
109 | LV_5317-2_0_9_line_109 |  | 101 | 135 | 0.0063152 | 0.125 | 0.08 | 261 | 0 | 0.364 | 1 | 1 | cs | TRUE
110 | LV_5317-2_0_9_line_110 |  | 102 | 103 | 0.013925 | 0.125 | 0.08 | 261 | 0 | 0.364 | 1 | 1 | cs | TRUE
111 | LV_5317-2_0_9_line_111 |  | 102 | 104 | 0.026848 | 0.125 | 0.08 | 261 | 0 | 0.364 | 1 | 1 | cs | TRUE
112 | LV_5317-2_0_9_line_112 |  | 103 | 105 | 0.0019584 | 0.125 | 0.08 | 261 | 0 | 0.364 | 1 | 1 | cs | TRUE
113 | LV_5317-2_0_9_line_113 |  | 104 | 106 | 0.024683 | 0.125 | 0.08 | 261 | 0 | 0.364 | 1 | 1 | cs | TRUE
114 | LV_5317-2_0_9_line_114 |  | 105 | 107 | 0.0026305 | 0.125 | 0.08 | 261 | 0 | 0.364 | 1 | 1 | cs | TRUE
115 | LV_5317-2_0_9_line_115 |  | 107 | 110 | 0.015102 | 0.125 | 0.08 | 261 | 0 | 0.364 | 1 | 1 | cs | TRUE
116 | LV_5317-2_0_9_line_116 |  | 108 | 109 | 0.087619 | 0.125 | 0.08 | 261 | 0 | 0.364 | 1 | 1 | cs | TRUE
117 | LV_5317-2_0_9_line_117 |  | 109 | 117 | 0.1706 | 0.125 | 0.08 | 261 | 0 | 0.364 | 1 | 1 | cs | TRUE
118 | LV_5317-2_0_9_line_118 |  | 111 | 113 | 0.0057196 | 0.125 | 0.08 | 261 | 0 | 0.364 | 1 | 1 | cs | TRUE
119 | LV_5317-2_0_9_line_119 |  | 112 | 114 | 0.0066211 | 0.125 | 0.08 | 261 | 0 | 0.364 | 1 | 1 | cs | TRUE
120 | LV_5317-2_0_9_line_120 |  | 113 | 115 | 0.015941 | 0.125 | 0.08 | 261 | 0 | 0.364 | 1 | 1 | cs | TRUE
121 | LV_5317-2_0_9_line_121 |  | 114 | 118 | 0.021082 | 0.125 | 0.08 | 261 | 0 | 0.364 | 1 | 1 | cs | TRUE
122 | LV_5317-2_0_9_line_122 |  | 115 | 116 | 0.030456 | 0.125 | 0.08 | 261 | 0 | 0.364 | 1 | 1 | cs | TRUE
123 | LV_5317-2_0_9_line_123 |  | 116 | 117 | 0.01398 | 0.125 | 0.08 | 261 | 0 | 0.364 | 1 | 1 | cs | TRUE
124 | LV_5317-2_0_9_line_124 |  | 119 | 120 | 0.0011082 | 0.125 | 0.08 | 261 | 0 | 0.364 | 1 | 1 | cs | TRUE
125 | LV_5317-2_0_9_line_125 |  | 120 | 125 | 0.01518 | 0.125 | 0.08 | 261 | 0 | 0.364 | 1 | 1 | cs | TRUE
126 | LV_5317-2_0_9_line_126 |  | 121 | 122 | 0.0036951 | 0.125 | 0.08 | 261 | 0 | 0.364 | 1 | 1 | cs | TRUE
127 | LV_5317-2_0_9_line_127 |  | 123 | 124 | 0.024269 | 0.125 | 0.08 | 261 | 0 | 0.364 | 1 | 1 | cs | TRUE
128 | LV_5317-2_0_9_line_128 |  | 124 | 143 | 0.0076289 | 0.125 | 0.08 | 261 | 0 | 0.364 | 1 | 1 | cs | TRUE
129 | LV_5317-2_0_9_line_129 |  | 126 | 132 | 0.0052896 | 0.125 | 0.08 | 261 | 0 | 0.364 | 1 | 4 | cs | TRUE
130 | LV_5317-2_0_9_line_130 |  | 127 | 129 | 0.010901 | 0.125 | 0.08 | 261 | 0 | 0.364 | 1 | 1 | cs | TRUE
131 | LV_5317-2_0_9_line_131 |  | 128 | 156 | 0.011289 | 0.125 | 0.08 | 261 | 0 | 0.364 | 1 | 4 | cs | TRUE
132 | LV_5317-2_0_9_line_132 |  | 129 | 130 | 0.0080381 | 0.125 | 0.08 | 261 | 0 | 0.364 | 1 | 1 | cs | TRUE
133 | LV_5317-2_0_9_line_133 |  | 130 | 131 | 0.0045915 | 0.125 | 0.08 | 261 | 0 | 0.364 | 1 | 1 | cs | TRUE
134 | LV_5317-2_0_9_line_134 |  | 131 | 133 | 0.0066768 | 0.125 | 0.08 | 261 | 0 | 0.364 | 1 | 1 | cs | TRUE
135 | LV_5317-2_0_9_line_135 |  | 132 | 134 | 0.0034305 | 0.125 | 0.08 | 261 | 0 | 0.364 | 1 | 4 | cs | TRUE
136 | LV_5317-2_0_9_line_136 |  | 134 | 154 | 0.019848 | 0.125 | 0.08 | 261 | 0 | 0.364 | 1 | 4 | cs | TRUE
137 | LV_5317-2_0_9_line_137 |  | 136 | 137 | 0.02221 | 0.125 | 0.08 | 261 | 0 | 0.364 | 1 | 4 | cs | TRUE
138 | LV_5317-2_0_9_line_138 |  | 136 | 138 | 0.017619 | 0.125 | 0.08 | 261 | 0 | 0.364 | 1 | 4 | cs | TRUE
139 | LV_5317-2_0_9_line_139 |  | 138 | 139 | 0.03302 | 0.125 | 0.08 | 261 | 0 | 0.364 | 1 | 1 | cs | TRUE
140 | LV_5317-2_0_9_line_140 |  | 138 | 140 | 0.009763 | 0.125 | 0.08 | 261 | 0 | 0.364 | 1 | 4 | cs | TRUE
141 | LV_5317-2_0_9_line_141 |  | 140 | 141 | 0.012778 | 0.125 | 0.08 | 261 | 0 | 0.364 | 1 | 4 | cs | TRUE
142 | LV_5317-2_0_9_line_142 |  | 141 | 142 | 0.0081915 | 0.125 | 0.08 | 261 | 0 | 0.364 | 1 | 4 | cs | TRUE
143 | LV_5317-2_0_9_line_143 |  | 142 | 148 | 0.022885 | 0.125 | 0.08 | 261 | 0 | 0.364 | 1 | 4 | cs | TRUE
144 | LV_5317-2_0_9_line_144 |  | 142 | 147 | 0.034471 | 0.125 | 0.08 | 261 | 0 | 0.364 | 1 | 1 | cs | TRUE
145 | LV_5317-2_0_9_line_145 |  | 143 | 144 | 0.041209 | 0.125 | 0.08 | 261 | 0 | 0.364 | 1 | 1 | cs | TRUE
146 | LV_5317-2_0_9_line_146 |  | 144 | 145 | 0.0078939 | 0.125 | 0.08 | 261 | 0 | 0.364 | 1 | 1 | cs | TRUE
147 | LV_5317-2_0_9_line_147 |  | 145 | 146 | 0.015061 | 0.125 | 0.08 | 261 | 0 | 0.364 | 1 | 1 | cs | TRUE
148 | LV_5317-2_0_9_line_148 |  | 146 | 147 | 0.024463 | 0.125 | 0.08 | 261 | 0 | 0.364 | 1 | 1 | cs | TRUE
149 | LV_5317-2_0_9_line_149 |  | 148 | 149 | 0.019765 | 0.125 | 0.08 | 261 | 0 | 0.364 | 1 | 4 | cs | TRUE
150 | LV_5317-2_0_9_line_150 |  | 148 | 150 | 0.0074285 | 0.125 | 0.08 | 261 | 0 | 0.364 | 1 | 1 | cs | TRUE
151 | LV_5317-2_0_9_line_151 |  | 149 | 151 | 0.02201 | 0.125 | 0.08 | 261 | 0 | 0.364 | 1 | 4 | cs | TRUE
152 | LV_5317-2_0_9_line_152 |  | 150 | 152 | 0.023386 | 0.125 | 0.08 | 261 | 0 | 0.364 | 1 | 1 | cs | TRUE
153 | LV_5317-2_0_9_line_153 |  | 151 | 154 | 0.01039 | 0.125 | 0.08 | 261 | 0 | 0.364 | 1 | 4 | cs | TRUE
154 | LV_5317-2_0_9_line_154 |  | 152 | 153 | 0.0037168 | 0.125 | 0.08 | 261 | 0 | 0.364 | 1 | 1 | cs | TRUE
155 | LV_5317-2_0_9_line_155 |  | 155 | 156 | 0.0010437 | 0.125 | 0.08 | 261 | 0 | 0.364 | 1 | 4 | cs | TRUE
156 | LV_5317-2_0_9_line_156 |  | 155 | 157 | 0.019104 | 0.125 | 0.08 | 261 | 0 | 0.364 | 1 | 4 | cs | TRUE
157 | LV_5317-2_0_9_line_157 |  | 157 | 158 | 8.199e-05 | 0.125 | 0.08 | 261 | 0 | 0.364 | 1 | 4 | cs | TRUE

## trafo
| name | std_type | hv_bus | lv_bus | sn_mva | vn_hv_kv | vn_lv_kv | vk_percent | vkr_percent | pfe_kw | i0_percent | shift_degree | tap_side | tap_neutral | tap_min | tap_max | tap_step_percent | tap_step_degree | tap_pos | tap_phase_shifter | parallel | df | in_service
0 | LV_5317-2_0_9_trafo_63 | 0.63 MVA 20/0.4 kV | 159 | 80 | 0.63 | 20 | 0.4 | 6 | 1.206 | 1.65 | 0.2619 | 150 | hv | 0 | -2 | 2 | 2.5 | 0 | 0 | FALSE | 1 | 1 | TRUE

## line_geodata
| x0 | y0 | x1 | y1 | x2 | y2 | x3 | y3 | x4 | y4 | x5 | y5 | x6 | y6 | x7 | y7 | x8 | y8 | x9 | y9 | x10 | y10
0 | 2697688.0188 | 1122523.1678 | 2697682.9765 | 1122530.2361 | 2697679.3553 | 1122536.5628
1 | 2697688.0188 | 1122523.1678 | 2697688.1301 | 1122523.0118
2 | 2697679.1428 | 1122536.934 | 2697679.1428 | 1122536.934 | 2697679.3553 | 1122536.5628
3 | 2697688.1301 | 1122523.0118 | 2697694.5757 | 1122513.9763
4 | 2697679.1428 | 1122536.934 | 2697676.3792 | 1122543.2822 | 2697675.1015 | 1122546.3916
5 | 2697694.5757 | 1122513.9763 | 2697695.0671 | 1122513.2874 | 2697700.2032 | 1122507.0625
6 | 2697672.6962 | 1122552.2452 | 2697675.1015 | 1122546.3916
7 | 2697717.8027 | 1122485.7316 | 2697700.2032 | 1122507.0625
8 | 2697672.6962 | 1122552.2452 | 2697664.2289 | 1122572.8513
9 | 2697717.8027 | 1122485.7316 | 2697717.8388 | 1122485.6879
10 | 2697881.4936 | 1122240.4336 | 2697869.7674 | 1122227.2734
11 | 2697888.7539 | 1122245.6731 | 2697884.6158 | 1122243.5049 | 2697883.1088 | 1122242.2464 | 2697881.4936 | 1122240.4336
12 | 2697869.7674 | 1122227.2734 | 2697859.092 | 1122215.2923
13 | 2697888.7539 | 1122245.6731 | 2697890.7632 | 1122247.3511 | 2697893.0486 | 1122250.0786 | 2697895.6305 | 1122253.0778 | 2697899.4465 | 1122257.5089 | 2697900.73 | 1122259.7088 | 2697901.2851 | 1122261.63 | 2697901.5033 | 1122264.3575 | 2697901.5824 | 1122268.528 | 2697901.9013 | 1122278.8506 | 2697902.3892 | 1122285.407
14 | 2697903.3949 | 1122289.5147 | 2697902.3892 | 1122285.407
15 | 2697902.3892 | 1122285.407 | 2697899.1427 | 1122285.8214 | 2697897.1125 | 1122286.389 | 2697895.3503 | 1122287.0831 | 2697893.8594 | 1122288.2205
16 | 2697903.3949 | 1122289.5147 | 2697897.9467 | 1122292.0393 | 2697894.6134 | 1122294.0088 | 2697879.2257 | 1122306.8124
17 | 2697903.3949 | 1122289.5147 | 2697904.1161 | 1122291.183 | 2697904.9782 | 1122292.7312 | 2697906.916 | 1122295.0084
18 | 2697893.8594 | 1122288.2205 | 2697872.4738 | 1122304.5358
19 | 2697813.2265 | 1122206.3134 | 2697794.2697 | 1122218.0724
20 | 2697760.2393 | 1122239.1814 | 2697794.2697 | 1122218.0724
21 | 2697906.916 | 1122295.0084 | 2697906.5506 | 1122301.3842
22 | 2697906.916 | 1122295.0084 | 2697908.6577 | 1122296.0594 | 2697911.803 | 1122297.1332 | 2697919.7157 | 1122298.4895
23 | 2697872.4738 | 1122304.5358 | 2697851.6254 | 1122320.4413
24 | 2697760.2393 | 1122239.1814 | 2697763.6532 | 1122250.7516
25 | 2697763.6532 | 1122250.7516 | 2697769.0313 | 1122268.979
26 | 2697769.0313 | 1122268.979 | 2697773.077 | 1122282.6905
27 | 2697773.077 | 1122282.6905 | 2697774.5045 | 1122287.5287
28 | 2697774.5045 | 1122287.5287 | 2697777.5936 | 1122297.998 | 2697779.6828 | 1122305.1191
29 | 2697784.0956 | 1122320.1598 | 2697779.6828 | 1122305.1191
30 | 2697746.3252 | 1122357.9745 | 2697780.7273 | 1122336.5391 | 2697783.4625 | 1122334.3486 | 2697785.2468 | 1122332.2872 | 2697785.9827 | 1122330.6648 | 2697786.1208 | 1122328.7992 | 2697785.2628 | 1122324.138 | 2697784.0956 | 1122320.1598
31 | 2697746.3252 | 1122357.9745 | 2697728.4972 | 1122367.1591
32 | 2697728.4972 | 1122367.1591 | 2697719.7895 | 1122371.3989 | 2697713.2616 | 1122375.3515 | 2697705.0141 | 1122381.1887 | 2697704.8135 | 1122381.3493
33 | 2697700.7551 | 1122384.5998 | 2697704.8135 | 1122381.3493
34 | 2697778.7033 | 1122367.2698 | 2697787.1996 | 1122378.9809 | 2697789.5172 | 1122381.0875
35 | 2697778.7033 | 1122367.2698 | 2697788.0018 | 1122365.619 | 2697793.3956 | 1122365.4555
36 | 2697792.3893 | 1122383.6983 | 2697789.5172 | 1122381.0875
37 | 2697700.7551 | 1122384.5998 | 2697697.2454 | 1122385.5549 | 2697693.2689 | 1122387.2362 | 2697688.4692 | 1122390.2161 | 2697687.3729 | 1122391.2324 | 2697686.313 | 1122392.3827 | 2697685.598 | 1122393.6719 | 2697685.0569 | 1122395.1753 | 2697684.7902 | 1122396.8831 | 2697684.9089 | 1122399.0864 | 2697685.3167 | 1122401.0609
38 | 2697685.3167 | 1122401.0609 | 2697686.6113 | 1122403.5277 | 2697688.6487 | 1122405.8509 | 2697691.3026 | 1122407.2613 | 2697695.1212 | 1122408.1901 | 2697695.1212 | 1122408.1901
39 | 2697685.3167 | 1122401.0609 | 2697670.9805 | 1122404.6762 | 2697662.4054 | 1122406.6119
40 | 2697675.7677 | 1122353.2551 | 2697686.7245 | 1122386.0076 | 2697688.4692 | 1122390.2161 | 2697687.3729 | 1122391.2324 | 2697686.313 | 1122392.3827 | 2697685.598 | 1122393.6719 | 2697685.0569 | 1122395.1753 | 2697684.7902 | 1122396.8831 | 2697684.9089 | 1122399.0864 | 2697685.3167 | 1122401.0609
41 | 2697713.0925 | 1122400.153 | 2697709.9858 | 1122403.3826 | 2697706.7573 | 1122405.5541 | 2697703.452 | 1122406.9005
42 | 2697713.0925 | 1122400.153 | 2697716.9816 | 1122403.4067 | 2697719.2824 | 1122406.1344 | 2697721.1181 | 1122409.0102 | 2697722.6173 | 1122412.6589 | 2697724.2709 | 1122417.7332 | 2697724.7573 | 1122419.4011
43 | 2697703.452 | 1122406.9005 | 2697703.4495 | 1122406.9015 | 2697699.1492 | 1122408.0995 | 2697695.1212 | 1122408.1901
44 | 2697724.7573 | 1122419.4011 | 2697727.968 | 1122430.4104
45 | 2697798.2854 | 1122388.9217 | 2697795.767 | 1122386.7686 | 2697792.3893 | 1122383.6983
46 | 2697675.7677 | 1122353.2551 | 2697668.532 | 1122330.8134
47 | 2697675.7677 | 1122353.2551 | 2697663.8059 | 1122356.4752 | 2697660.0437 | 1122357.782 | 2697657.9468 | 1122359.6159 | 2697657.176 | 1122361.9716
48 | 2697659.9161 | 1122299.733 | 2697668.532 | 1122330.8134
49 | 2697698.3646 | 1122321.022 | 2697671.7189 | 1122329.7864 | 2697668.532 | 1122330.8134
50 | 2697649.4565 | 1122409.5193 | 2697657.0066 | 1122407.8305 | 2697662.4054 | 1122406.6119
51 | 2697739.6394 | 1122459.0845 | 2697734.4154 | 1122452.5184 | 2697727.968 | 1122430.4104
52 | 2697906.5506 | 1122301.3842 | 2697907.9977 | 1122313.4928 | 2697908.3534 | 1122315.9772
53 | 2697909.0433 | 1122320.7962 | 2697908.3534 | 1122315.9772
54 | 2697909.0433 | 1122320.7962 | 2697909.7718 | 1122325.8847 | 2697909.9159 | 1122330.7883
55 | 2697909.9159 | 1122330.7883 | 2697909.9704 | 1122332.645
56 | 2697910.0435 | 1122335.1339 | 2697909.9704 | 1122332.645
57 | 2697910.0435 | 1122335.1339 | 2697910.2443 | 1122341.969 | 2697910.6278 | 1122346.3613
58 | 2697911.2465 | 1122353.4478 | 2697910.6278 | 1122346.3613
59 | 2697911.2465 | 1122353.4478 | 2697918.4051 | 1122355.8095 | 2697925.0942 | 1122357.8224
60 | 2697911.2465 | 1122353.4478 | 2697910.2263 | 1122355.9551 | 2697904.0977 | 1122362.9069
61 | 2697925.0942 | 1122357.8224 | 2697929.6508 | 1122359.1935 | 2697937.7353 | 1122362.493 | 2697940.6255 | 1122365.4972 | 2697947.0401 | 1122367.6022 | 2697947.9996 | 1122367.7949
62 | 2697901.5344 | 1122365.8144 | 2697904.0977 | 1122362.9069
63 | 2697898.503 | 1122376.367 | 2697897.2935 | 1122371.5 | 2697897.7794 | 1122370.0737 | 2697901.5344 | 1122365.8144
64 | 2697898.503 | 1122376.367 | 2697911.0617 | 1122379.6086
65 | 2697898.503 | 1122376.367 | 2697892.8479 | 1122375.475
66 | 2697892.8479 | 1122375.475 | 2697892.7928 | 1122368.392 | 2697888.1692 | 1122360.479 | 2697867.2669 | 1122347.9778 | 2697864.3155 | 1122344.8571
67 | 2697859.8347 | 1122340.1195 | 2697864.3155 | 1122344.8571
68 | 2697892.8479 | 1122375.475 | 2697884.2305 | 1122374.1237 | 2697873.131 | 1122373.532
69 | 2697870.6543 | 1122373.3999 | 2697873.131 | 1122373.532
70 | 2697870.6543 | 1122373.3999 | 2697851.5992 | 1122372.3841 | 2697850.5084 | 1122372.3082
71 | 2697923.0295 | 1122382.7498 | 2697922.3541 | 1122382.5232 | 2697911.0617 | 1122379.6086
72 | 2697838.0462 | 1122371.4422 | 2697850.5084 | 1122372.3082
73 | 2697889.3137 | 1122409.4055 | 2697889.5946 | 1122405.3965
74 | 2697889.5946 | 1122405.3965 | 2697875.5705 | 1122400.1998 | 2697873.7972 | 1122400.3486
75 | 2697889.3137 | 1122409.4055 | 2697888.3084 | 1122423.7151
76 | 2697889.3137 | 1122409.4055 | 2697899.7346 | 1122411.4183
77 | 2697873.7972 | 1122400.3486 | 2697872.6032 | 1122400.4488
78 | 2697923.0295 | 1122382.7498 | 2697934.6562 | 1122386.6512
79 | 2697838.0462 | 1122371.4422 | 2697840.909 | 1122355.1562 | 2697841.1877 | 1122353.9453
80 | 2697838.0462 | 1122371.4422 | 2697835.6879 | 1122371.2753
81 | 2697846.874 | 1122350.7165 | 2697844.182 | 1122351.1955 | 2697842.1964 | 1122352.3419 | 2697841.299 | 1122353.4615 | 2697841.1877 | 1122353.9453
82 | 2697835.6879 | 1122371.2753 | 2697832.753 | 1122371.0675 | 2697828.6696 | 1122371.2461 | 2697824.6892 | 1122371.9536
83 | 2697815.3098 | 1122373.6206 | 2697824.6892 | 1122371.9536
84 | 2697815.3098 | 1122373.6206 | 2697810.3731 | 1122375.5309 | 2697807.9149 | 1122378.2541
85 | 2697798.2854 | 1122388.9217 | 2697807.9149 | 1122378.2541
86 | 2697795.1133 | 1122392.8506 | 2697798.2854 | 1122388.9217
87 | 2697795.1133 | 1122392.8506 | 2697805.4793 | 1122398.1658 | 2697810.6354 | 1122399.8613 | 2697819.266 | 1122399.732
88 | 2697795.1133 | 1122392.8506 | 2697785.7265 | 1122404.4745
89 | 2697821.4836 | 1122399.7205 | 2697820.272 | 1122399.7169 | 2697819.266 | 1122399.732
90 | 2697785.7265 | 1122404.4745 | 2697779.041 | 1122412.7534
91 | 2697779.041 | 1122412.7534 | 2697764.2605 | 1122431.0566
92 | 2697739.1498 | 1122459.6892 | 2697739.6394 | 1122459.0845
93 | 2697731.8475 | 1122468.7091 | 2697739.1498 | 1122459.6892
94 | 2697731.8475 | 1122468.7091 | 2697717.8388 | 1122485.6879
95 | 2697731.8475 | 1122468.7091 | 2697734.9118 | 1122470.9711 | 2697737.2615 | 1122472.1098 | 2697740.0614 | 1122472.5886 | 2697744.255 | 1122472.7453 | 2697748.495 | 1122471.9575
96 | 2697821.4836 | 1122399.7205 | 2697825.3318 | 1122399.732 | 2697832.38 | 1122399.8571 | 2697835.5936 | 1122400.0425 | 2697840.1943 | 1122400.3059 | 2697841.1344 | 1122400.3608
97 | 2697758.3864 | 1122469.2866 | 2697748.5489 | 1122471.9474 | 2697748.495 | 1122471.9575
98 | 2697546.8527 | 1122389.5963 | 2697546.9024 | 1122389.6998 | 2697554.7028 | 1122409.1931 | 2697556.2649 | 1122411.3418 | 2697557.9838 | 1122412.3701 | 2697560.6499 | 1122412.5465 | 2697565.2049 | 1122411.8195 | 2697582.0752 | 1122408.9007 | 2697605.2361 | 1122403.0336
99 | 2697545.4596 | 1122432.7809 | 2697541.0121 | 1122417.7555 | 2697537.653 | 1122402.1918 | 2697536.3891 | 1122393.9886 | 2697536.1135 | 1122386.2016 | 2697536.8798 | 1122384.1238 | 2697538.4017 | 1122383.0254 | 2697540.2442 | 1122382.6104 | 2697542.296 | 1122383.0882 | 2697544.5963 | 1122384.9041 | 2697546.8527 | 1122389.5963
100 | 2697545.4596 | 1122432.7809 | 2697620.1686 | 1122416.0703
101 | 2697659.9161 | 1122299.733 | 2697649.9916 | 1122268.0257
102 | 2697659.9161 | 1122299.733 | 2697663.8256 | 1122301.2525 | 2697667.1606 | 1122302.0402 | 2697671.0606 | 1122302.2365 | 2697673.7367 | 1122302.2686 | 2697676.361 | 1122301.6884 | 2697679.2939 | 1122300.7807
103 | 2697659.9161 | 1122299.733 | 2697638.5108 | 1122305.8815
104 | 2697698.3646 | 1122321.022 | 2697742.9855 | 1122306.3415
105 | 2697620.1686 | 1122416.0703 | 2697643.2936 | 1122410.8978
106 | 2697649.9916 | 1122268.0257 | 2697645.3517 | 1122253.2021
107 | 2697679.2939 | 1122300.7807 | 2697699.4467 | 1122294.5437
108 | 2697622.7098 | 1122310.4202 | 2697638.5108 | 1122305.8815
109 | 2697643.2936 | 1122410.8978 | 2697649.4565 | 1122409.5193
110 | 2697590.401 | 1122319.7007 | 2697603.7847 | 1122315.8564
111 | 2697564.5961 | 1122327.113 | 2697590.401 | 1122319.7007
112 | 2697605.667 | 1122315.3157 | 2697603.7847 | 1122315.8564
113 | 2697571.3717 | 1122350.8479 | 2697564.5961 | 1122327.113
114 | 2697605.667 | 1122315.3157 | 2697608.1952 | 1122314.5895
115 | 2697622.7098 | 1122310.4202 | 2697608.1952 | 1122314.5895
116 | 2697470.1889 | 1122119.7645 | 2697401.4971 | 1122174.1574
117 | 2697625.6077 | 1122190.1231 | 2697470.1889 | 1122119.7645
118 | 2697643.6432 | 1122247.7436 | 2697645.3517 | 1122253.2021
119 | 2697705.7718 | 1122292.5862 | 2697699.4467 | 1122294.5437
120 | 2697643.6432 | 1122247.7436 | 2697638.8815 | 1122232.5306
121 | 2697721.8987 | 1122280.9215 | 2697721.2475 | 1122283.0346 | 2697719.5952 | 1122285.9986 | 2697715.7228 | 1122288.8712 | 2697712.5185 | 1122290.4983 | 2697705.7718 | 1122292.5862
122 | 2697638.8815 | 1122232.5306 | 2697629.7839 | 1122203.4653
123 | 2697625.6077 | 1122190.1231 | 2697629.7839 | 1122203.4653
124 | 2697950.0985 | 1122391.8327 | 2697949.0478 | 1122391.4802
125 | 2697949.0478 | 1122391.4802 | 2697934.6562 | 1122386.6512
126 | 2697662.7766 | 1122576.2489 | 2697663.7579 | 1122573.9975 | 2697664.2289 | 1122572.8513
127 | 2697742.4002 | 1122567.1336 | 2697757.6174 | 1122548.2274
128 | 2697762.4009 | 1122542.2844 | 2697757.6174 | 1122548.2274
129 | 2697887.9377 | 1122428.9917 | 2697888.3084 | 1122423.7151
130 | 2697909.4477 | 1122415.8224 | 2697904.4544 | 1122412.3299 | 2697899.7346 | 1122411.4183
131 | 2697872.6032 | 1122400.4488 | 2697863.6832 | 1122401.1972 | 2697861.3456 | 1122401.149
132 | 2697909.4477 | 1122415.8224 | 2697916.0345 | 1122420.4294
133 | 2697916.0345 | 1122420.4294 | 2697916.5283 | 1122420.7748 | 2697919.9148 | 1122422.8828
134 | 2697925.5831 | 1122426.4113 | 2697919.9148 | 1122422.8828
135 | 2697887.9377 | 1122428.9917 | 2697887.6973 | 1122432.4137
136 | 2697886.3502 | 1122452.2052 | 2697887.2037 | 1122443.9927 | 2697887.5099 | 1122435.0811 | 2697887.6973 | 1122432.4137
137 | 2697776.8232 | 1122457.2174 | 2697770.6036 | 1122462.2865 | 2697764.7747 | 1122466.4283 | 2697762.6488 | 1122467.6725 | 2697760.1854 | 1122468.8001 | 2697758.3864 | 1122469.2866
138 | 2697791.8173 | 1122450.7331 | 2697790.0157 | 1122450.048 | 2697788.1856 | 1122449.696 | 2697786.1729 | 1122450.1416 | 2697784.5013 | 1122450.9595 | 2697776.8232 | 1122457.2174
139 | 2697791.8173 | 1122450.7331 | 2697800.7927 | 1122418.9585
140 | 2697791.8173 | 1122450.7331 | 2697793.4961 | 1122451.3829 | 2697800.908 | 1122454.2933
141 | 2697800.908 | 1122454.2933 | 2697813.0159 | 1122458.3778
142 | 2697820.7776 | 1122460.9962 | 2697813.0159 | 1122458.3778
143 | 2697843.5225 | 1122463.5209 | 2697838.9634 | 1122463.5472 | 2697832.2752 | 1122463.1055 | 2697820.7776 | 1122460.9962
144 | 2697820.7776 | 1122460.9962 | 2697817.4436 | 1122483.534 | 2697816.9572 | 1122495.2119
145 | 2697789.2078 | 1122511.6512 | 2697786.4312 | 1122512.4287 | 2697762.4009 | 1122542.2844
146 | 2697796.8303 | 1122512.8191 | 2697790.7859 | 1122511.2094 | 2697789.2078 | 1122511.6512
147 | 2697810.6805 | 1122518.7354 | 2697796.8303 | 1122512.8191 | 2697796.8303 | 1122512.8191
148 | 2697810.6805 | 1122518.7354 | 2697816.7879 | 1122499.2776 | 2697816.9572 | 1122495.2119
149 | 2697843.5225 | 1122463.5209 | 2697846.7163 | 1122463.4947 | 2697855.3966 | 1122463.3349 | 2697863.2851 | 1122463.265
150 | 2697843.5225 | 1122463.5209 | 2697844.038 | 1122456.1103
151 | 2697885.2761 | 1122462.5397 | 2697874.4902 | 1122463.1657 | 2697863.2851 | 1122463.265
152 | 2697844.038 | 1122456.1103 | 2697844.7988 | 1122445.1746 | 2697844.5087 | 1122444.0359 | 2697843.4962 | 1122442.7299 | 2697842.4198 | 1122442.0343 | 2697841.0332 | 1122441.4448 | 2697834.2335 | 1122441.0987
153 | 2697885.2761 | 1122462.5397 | 2697886.3502 | 1122452.2052
154 | 2697830.5215 | 1122440.9098 | 2697834.2335 | 1122441.0987
155 | 2697860.3021 | 1122401.1276 | 2697861.3456 | 1122401.149
156 | 2697841.2163 | 1122400.3656 | 2697849.1413 | 1122400.8286 | 2697851.0834 | 1122400.9378 | 2697860.3021 | 1122401.1276
157 | 2697841.2163 | 1122400.3656 | 2697841.1344 | 1122400.3608

## bus_geodata
| x | y | coords
0 | 2697688.0188 | 1122523.1678
1 | 2697679.3553 | 1122536.5628
2 | 2697688.1301 | 1122523.0118
3 | 2697679.1428 | 1122536.934
4 | 2697694.5757 | 1122513.9763
5 | 2697675.1015 | 1122546.3916
6 | 2697700.2032 | 1122507.0625
7 | 2697672.6962 | 1122552.2452
8 | 2697717.8027 | 1122485.7316
9 | 2697881.4936 | 1122240.4336
10 | 2697869.7674 | 1122227.2734
11 | 2697888.7539 | 1122245.6731
12 | 2697859.092 | 1122215.2923
13 | 2697902.3892 | 1122285.407
14 | 2697903.3949 | 1122289.5147
15 | 2697893.8594 | 1122288.2205
16 | 2697813.2265 | 1122206.3134
17 | 2697794.2697 | 1122218.0724
18 | 2697879.2257 | 1122306.8124
19 | 2697906.916 | 1122295.0084
20 | 2697872.4738 | 1122304.5358
21 | 2697760.2393 | 1122239.1814
22 | 2697763.6532 | 1122250.7516
23 | 2697769.0313 | 1122268.979
24 | 2697773.077 | 1122282.6905
25 | 2697774.5045 | 1122287.5287
26 | 2697779.6828 | 1122305.1191
27 | 2697784.0956 | 1122320.1598
28 | 2697746.3252 | 1122357.9745
29 | 2697728.4972 | 1122367.1591
30 | 2697704.8135 | 1122381.3493
31 | 2697778.7033 | 1122367.2698
32 | 2697789.5172 | 1122381.0875
33 | 2697793.3956 | 1122365.4555
34 | 2697700.7551 | 1122384.5998
35 | 2697685.3167 | 1122401.0609
36 | 2697713.0925 | 1122400.153
37 | 2697703.452 | 1122406.9005
38 | 2697724.7573 | 1122419.4011
39 | 2697792.3893 | 1122383.6983
40 | 2697675.7677 | 1122353.2551
41 | 2697668.532 | 1122330.8134
42 | 2697657.176 | 1122361.9716
43 | 2697695.1212 | 1122408.1901
44 | 2697662.4054 | 1122406.6119
45 | 2697727.968 | 1122430.4104
46 | 2697851.6254 | 1122320.4413
47 | 2697906.5506 | 1122301.3842
48 | 2697919.7157 | 1122298.4895
49 | 2697908.3534 | 1122315.9772
50 | 2697909.0433 | 1122320.7962
51 | 2697909.9159 | 1122330.7883
52 | 2697909.9704 | 1122332.645
53 | 2697910.0435 | 1122335.1339
54 | 2697910.6278 | 1122346.3613
55 | 2697911.2465 | 1122353.4478
56 | 2697925.0942 | 1122357.8224
57 | 2697904.0977 | 1122362.9069
58 | 2697947.9996 | 1122367.7949
59 | 2697901.5344 | 1122365.8144
60 | 2697898.503 | 1122376.367
61 | 2697864.3155 | 1122344.8571
62 | 2697892.8479 | 1122375.475
63 | 2697859.8347 | 1122340.1195
64 | 2697873.131 | 1122373.532
65 | 2697870.6543 | 1122373.3999
66 | 2697911.0617 | 1122379.6086
67 | 2697850.5084 | 1122372.3082
68 | 2697889.5946 | 1122405.3965
69 | 2697889.3137 | 1122409.4055
70 | 2697873.7972 | 1122400.3486
71 | 2697923.0295 | 1122382.7498
72 | 2697838.0462 | 1122371.4422
73 | 2697841.1877 | 1122353.9453
74 | 2697835.6879 | 1122371.2753
75 | 2697846.874 | 1122350.7165
76 | 2697824.6892 | 1122371.9536
77 | 2697815.3098 | 1122373.6206
78 | 2697807.9149 | 1122378.2541
79 | 2697798.2854 | 1122388.9217
80 | 2697795.1133 | 1122392.8506
81 | 2697819.266 | 1122399.732
82 | 2697785.7265 | 1122404.4745
83 | 2697779.041 | 1122412.7534
84 | 2697764.2605 | 1122431.0566
85 | 2697739.6394 | 1122459.0845
86 | 2697739.1498 | 1122459.6892
87 | 2697731.8475 | 1122468.7091
88 | 2697821.4836 | 1122399.7205
89 | 2697717.8388 | 1122485.6879
90 | 2697748.495 | 1122471.9575
91 | 2697605.2361 | 1122403.0336
92 | 2697546.8527 | 1122389.5963
93 | 2697545.4596 | 1122432.7809
94 | 2697659.9161 | 1122299.733
95 | 2697698.3646 | 1122321.022
96 | 2697620.1686 | 1122416.0703
97 | 2697649.9916 | 1122268.0257
98 | 2697679.2939 | 1122300.7807
99 | 2697638.5108 | 1122305.8815
100 | 2697742.9855 | 1122306.3415
101 | 2697649.4565 | 1122409.5193
102 | 2697590.401 | 1122319.7007
103 | 2697603.7847 | 1122315.8564
104 | 2697564.5961 | 1122327.113
105 | 2697605.667 | 1122315.3157
106 | 2697571.3717 | 1122350.8479
107 | 2697608.1952 | 1122314.5895
108 | 2697401.4971 | 1122174.1574
109 | 2697470.1889 | 1122119.7645
110 | 2697622.7098 | 1122310.4202
111 | 2697645.3517 | 1122253.2021
112 | 2697699.4467 | 1122294.5437
113 | 2697643.6432 | 1122247.7436
114 | 2697705.7718 | 1122292.5862
115 | 2697638.8815 | 1122232.5306
116 | 2697629.7839 | 1122203.4653
117 | 2697625.6077 | 1122190.1231
118 | 2697721.8987 | 1122280.9215
119 | 2697950.0985 | 1122391.8327
120 | 2697949.0478 | 1122391.4802
121 | 2697662.7766 | 1122576.2489
122 | 2697664.2289 | 1122572.8513
123 | 2697742.4002 | 1122567.1336
124 | 2697757.6174 | 1122548.2274
125 | 2697934.6562 | 1122386.6512
126 | 2697888.3084 | 1122423.7151
127 | 2697899.7346 | 1122411.4183
128 | 2697872.6032 | 1122400.4488
129 | 2697909.4477 | 1122415.8224
130 | 2697916.0345 | 1122420.4294
131 | 2697919.9148 | 1122422.8828
132 | 2697887.9377 | 1122428.9917
133 | 2697925.5831 | 1122426.4113
134 | 2697887.6973 | 1122432.4137
135 | 2697643.2936 | 1122410.8978
136 | 2697776.8232 | 1122457.2173
137 | 2697758.3864 | 1122469.2866
138 | 2697791.8173 | 1122450.7331
139 | 2697800.7927 | 1122418.9585
140 | 2697800.908 | 1122454.2933
141 | 2697813.0159 | 1122458.3778
142 | 2697820.7776 | 1122460.9962
143 | 2697762.4009 | 1122542.2844
144 | 2697789.2078 | 1122511.6512
145 | 2697796.8303 | 1122512.8191
146 | 2697810.6805 | 1122518.7354
147 | 2697816.9572 | 1122495.2119
148 | 2697843.5225 | 1122463.5209
149 | 2697863.2851 | 1122463.265
150 | 2697844.038 | 1122456.1103
151 | 2697885.2761 | 1122462.5397
152 | 2697834.2335 | 1122441.0987
153 | 2697830.5215 | 1122440.9098
154 | 2697886.3502 | 1122452.2052
155 | 2697860.3021 | 1122401.1276
156 | 2697861.3456 | 1122401.149
157 | 2697841.2163 | 1122400.3656
158 | 2697841.1344 | 1122400.3608
159 | 2697798.2854 | 1122388.9217

## line_std_types
| c_nf_per_km | r_ohm_per_km | x_ohm_per_km | max_i_ka | type | q_mm2 | alpha | voltage_rating
NAYY 4x50 SE | 210 | 0.642 | 0.083 | 0.142 | cs | 50 | 0.00403 | LV
NAYY 4x120 SE | 264 | 0.225 | 0.08 | 0.242 | cs | 120 | 0.00403 | LV
NAYY 4x150 SE | 261 | 0.208 | 0.08 | 0.27 | cs | 150 | 0.00403 | LV
NA2XS2Y 1x95 RM/25 12/20 kV | 216 | 0.313 | 0.132 | 0.252 | cs | 95 | 0.00403 | MV
NA2XS2Y 1x185 RM/25 12/20 kV | 273 | 0.161 | 0.117 | 0.362 | cs | 185 | 0.00403 | MV
NA2XS2Y 1x240 RM/25 12/20 kV | 304 | 0.122 | 0.112 | 0.421 | cs | 240 | 0.00403 | MV
NA2XS2Y 1x95 RM/25 6/10 kV | 315 | 0.313 | 0.123 | 0.249 | cs | 95 | 0.00403 | MV
NA2XS2Y 1x185 RM/25 6/10 kV | 406 | 0.161 | 0.11 | 0.358 | cs | 185 | 0.00403 | MV
NA2XS2Y 1x240 RM/25 6/10 kV | 456 | 0.122 | 0.105 | 0.416 | cs | 240 | 0.00403 | MV
NA2XS2Y 1x150 RM/25 12/20 kV | 250 | 0.206 | 0.116 | 0.319 | cs | 150 | 0.00403 | MV
NA2XS2Y 1x120 RM/25 12/20 kV | 230 | 0.253 | 0.119 | 0.283 | cs | 120 | 0.00403 | MV
NA2XS2Y 1x70 RM/25 12/20 kV | 190 | 0.443 | 0.132 | 0.22 | cs | 70 | 0.00403 | MV
NA2XS2Y 1x150 RM/25 6/10 kV | 360 | 0.206 | 0.11 | 0.315 | cs | 150 | 0.00403 | MV
NA2XS2Y 1x120 RM/25 6/10 kV | 340 | 0.253 | 0.113 | 0.28 | cs | 120 | 0.00403 | MV
NA2XS2Y 1x70 RM/25 6/10 kV | 280 | 0.443 | 0.123 | 0.217 | cs | 70 | 0.00403 | MV
N2XS(FL)2Y 1x120 RM/35 64/110 kV | 112 | 0.153 | 0.166 | 0.366 | cs | 120 | 0.00393 | HV
N2XS(FL)2Y 1x185 RM/35 64/110 kV | 125 | 0.099 | 0.156 | 0.457 | cs | 185 | 0.00393 | HV
N2XS(FL)2Y 1x240 RM/35 64/110 kV | 135 | 0.075 | 0.149 | 0.526 | cs | 240 | 0.00393 | HV
N2XS(FL)2Y 1x300 RM/35 64/110 kV | 144 | 0.06 | 0.144 | 0.588 | cs | 300 | 0.00393 | HV
15-AL1/3-ST1A 0.4 | 11 | 1.8769 | 0.35 | 0.105 | ol | 16 | 0.00403 | LV
24-AL1/4-ST1A 0.4 | 11.25 | 1.2012 | 0.335 | 0.14 | ol | 24 | 0.00403 | LV
48-AL1/8-ST1A 0.4 | 12.2 | 0.5939 | 0.3 | 0.21 | ol | 48 | 0.00403 | LV
94-AL1/15-ST1A 0.4 | 13.2 | 0.306 | 0.29 | 0.35 | ol | 94 | 0.00403 | LV
34-AL1/6-ST1A 10.0 | 9.7 | 0.8342 | 0.36 | 0.17 | ol | 34 | 0.00403 | MV
48-AL1/8-ST1A 10.0 | 10.1 | 0.5939 | 0.35 | 0.21 | ol | 48 | 0.00403 | MV
70-AL1/11-ST1A 10.0 | 10.4 | 0.4132 | 0.339 | 0.29 | ol | 70 | 0.00403 | MV
94-AL1/15-ST1A 10.0 | 10.75 | 0.306 | 0.33 | 0.35 | ol | 94 | 0.00403 | MV
122-AL1/20-ST1A 10.0 | 11.1 | 0.2376 | 0.323 | 0.41 | ol | 122 | 0.00403 | MV
149-AL1/24-ST1A 10.0 | 11.25 | 0.194 | 0.315 | 0.47 | ol | 149 | 0.00403 | MV
34-AL1/6-ST1A 20.0 | 9.15 | 0.8342 | 0.382 | 0.17 | ol | 34 | 0.00403 | MV
48-AL1/8-ST1A 20.0 | 9.5 | 0.5939 | 0.372 | 0.21 | ol | 48 | 0.00403 | MV
70-AL1/11-ST1A 20.0 | 9.7 | 0.4132 | 0.36 | 0.29 | ol | 70 | 0.00403 | MV
94-AL1/15-ST1A 20.0 | 10 | 0.306 | 0.35 | 0.35 | ol | 94 | 0.00403 | MV
122-AL1/20-ST1A 20.0 | 10.3 | 0.2376 | 0.344 | 0.41 | ol | 122 | 0.00403 | MV
149-AL1/24-ST1A 20.0 | 10.5 | 0.194 | 0.337 | 0.47 | ol | 149 | 0.00403 | MV
184-AL1/30-ST1A 20.0 | 10.75 | 0.1571 | 0.33 | 0.535 | ol | 184 | 0.00403 | MV
243-AL1/39-ST1A 20.0 | 11 | 0.1188 | 0.32 | 0.645 | ol | 243 | 0.00403 | MV
48-AL1/8-ST1A 110.0 | 8 | 0.5939 | 0.46 | 0.21 | ol | 48 | 0.00403 | HV
70-AL1/11-ST1A 110.0 | 8.4 | 0.4132 | 0.45 | 0.29 | ol | 70 | 0.00403 | HV
94-AL1/15-ST1A 110.0 | 8.65 | 0.306 | 0.44 | 0.35 | ol | 94 | 0.00403 | HV
122-AL1/20-ST1A 110.0 | 8.5 | 0.2376 | 0.43 | 0.41 | ol | 122 | 0.00403 | HV
149-AL1/24-ST1A 110.0 | 8.75 | 0.194 | 0.41 | 0.47 | ol | 149 | 0.00403 | HV
184-AL1/30-ST1A 110.0 | 8.8 | 0.1571 | 0.4 | 0.535 | ol | 184 | 0.00403 | HV
243-AL1/39-ST1A 110.0 | 9 | 0.1188 | 0.39 | 0.645 | ol | 243 | 0.00403 | HV
305-AL1/39-ST1A 110.0 | 9.2 | 0.0949 | 0.38 | 0.74 | ol | 305 | 0.00403 | HV
490-AL1/64-ST1A 110.0 | 9.75 | 0.059 | 0.37 | 0.96 | ol | 490 | 0.00403 | HV
679-AL1/86-ST1A 110.0 | 9.95 | 0.042 | 0.36 | 1.15 | ol | 679 | 0.00403 | HV
490-AL1/64-ST1A 220.0 | 10 | 0.059 | 0.285 | 0.96 | ol | 490 | 0.00403 | HV
679-AL1/86-ST1A 220.0 | 11.7 | 0.042 | 0.275 | 1.15 | ol | 679 | 0.00403 | HV
490-AL1/64-ST1A 380.0 | 11 | 0.059 | 0.253 | 0.96 | ol | 490 | 0.00403 | HV
679-AL1/86-ST1A 380.0 | 14.6 | 0.042 | 0.25 | 1.15 | ol | 679 | 0.00403 | HV

## trafo_std_types
| i0_percent | pfe_kw | vkr_percent | sn_mva | vn_lv_kv | vn_hv_kv | vk_percent | shift_degree | vector_group | tap_side | tap_neutral | tap_min | tap_max | tap_step_degree | tap_step_percent | tap_phase_shifter
160 MVA 380/110 kV | 0.06 | 60 | 0.25 | 160 | 110 | 380 | 12.2 | 0 | Yy0 | hv | 0 | -9 | 9 | 0 | 1.5 | FALSE
100 MVA 220/110 kV | 0.06 | 55 | 0.26 | 100 | 110 | 220 | 12 | 0 | Yy0 | hv | 0 | -9 | 9 | 0 | 1.5 | FALSE
63 MVA 110/20 kV | 0.04 | 22 | 0.32 | 63 | 20 | 110 | 18 | 150 | YNd5 | hv | 0 | -9 | 9 | 0 | 1.5 | FALSE
40 MVA 110/20 kV | 0.05 | 18 | 0.34 | 40 | 20 | 110 | 16.2 | 150 | YNd5 | hv | 0 | -9 | 9 | 0 | 1.5 | FALSE
25 MVA 110/20 kV | 0.07 | 14 | 0.41 | 25 | 20 | 110 | 12 | 150 | YNd5 | hv | 0 | -9 | 9 | 0 | 1.5 | FALSE
63 MVA 110/10 kV | 0.04 | 22 | 0.32 | 63 | 10 | 110 | 18 | 150 | YNd5 | hv | 0 | -9 | 9 | 0 | 1.5 | FALSE
40 MVA 110/10 kV | 0.05 | 18 | 0.34 | 40 | 10 | 110 | 16.2 | 150 | YNd5 | hv | 0 | -9 | 9 | 0 | 1.5 | FALSE
25 MVA 110/10 kV | 0.07 | 14 | 0.41 | 25 | 10 | 110 | 12 | 150 | YNd5 | hv | 0 | -9 | 9 | 0 | 1.5 | FALSE
0.25 MVA 20/0.4 kV | 0.32 | 0.8 | 1.44 | 0.25 | 0.4 | 20 | 6 | 150 | Yzn5 | hv | 0 | -2 | 2 | 0 | 2.5 | FALSE
0.4 MVA 20/0.4 kV | 0.3375 | 1.35 | 1.425 | 0.4 | 0.4 | 20 | 6 | 150 | Dyn5 | hv | 0 | -2 | 2 | 0 | 2.5 | FALSE
0.63 MVA 20/0.4 kV | 0.2619 | 1.65 | 1.206 | 0.63 | 0.4 | 20 | 6 | 150 | Dyn5 | hv | 0 | -2 | 2 | 0 | 2.5 | FALSE
0.25 MVA 10/0.4 kV | 0.24 | 0.6 | 1.2 | 0.25 | 0.4 | 10 | 4 | 150 | Dyn5 | hv | 0 | -2 | 2 | 0 | 2.5 | FALSE
0.4 MVA 10/0.4 kV | 0.2375 | 0.95 | 1.325 | 0.4 | 0.4 | 10 | 4 | 150 | Dyn5 | hv | 0 | -2 | 2 | 0 | 2.5 | FALSE
0.63 MVA 10/0.4 kV | 0.1873 | 1.18 | 1.0794 | 0.63 | 0.4 | 10 | 4 | 150 | Dyn5 | hv | 0 | -2 | 2 | 0 | 2.5 | FALSE

## trafo3w_std_types
| sn_hv_mva | sn_mv_mva | sn_lv_mva | vn_hv_kv | vn_mv_kv | vn_lv_kv | vk_hv_percent | vk_mv_percent | vk_lv_percent | vkr_hv_percent | vkr_mv_percent | vkr_lv_percent | pfe_kw | i0_percent | shift_mv_degree | shift_lv_degree | vector_group | tap_side | tap_neutral | tap_min | tap_max | tap_step_percent
63/25/38 MVA 110/20/10 kV | 63 | 25 | 38 | 110 | 20 | 10 | 10.4 | 10.4 | 10.4 | 0.28 | 0.32 | 0.35 | 35 | 0.89 | 0 | 0 | YN0yn0yn0 | hv | 0 | -10 | 10 | 1.2
63/25/38 MVA 110/10/10 kV | 63 | 25 | 38 | 110 | 10 | 10 | 10.4 | 10.4 | 10.4 | 0.28 | 0.32 | 0.35 | 35 | 0.89 | 0 | 0 | YN0yn0yn0 | hv | 0 | -10 | 10 | 1.2

## fuse_std_types
| fuse_type | i_rated_a | t_avg | t_min | t_total | x_avg | x_min | x_total
HV 100A | HV 100A | 100 | 0 | [10.0, 3.64, 0.854, 0.281, 0.1, 0.0531, 0.022, 0.01] | [10.0, 4.267, 1.21, 0.403, 0.1, 0.058, 0.022, 0.01] | 0 | [300.0, 350.0, 450.0, 550.0, 700.0, 850.0, 1200.0, 1752.0] | [600.0, 700.0, 900.0, 1150.0, 1665.0, 2000.0, 3000.0, 4313.0]
HV 10A | HV 10A | 10 | 0 | [10.0, 1675.0, 0.344, 0.156, 0.1, 0.0417, 0.0171, 0.01] | [10.0, 1.3, 0.3, 0.155, 0.1, 0.0555, 0.023, 0.01] | 0 | [30.0, 32.0, 35.0, 37.0, 39.0, 50.0, 70.0, 88.0] | [60.0, 70.0, 80.0, 87.0, 94.0, 110.0, 150.0, 216.0]
HV 125A | HV 125A | 125 | 0 | [10.0, 1.82, 0.344, 0.1, 0.0467, 0.0269, 0.01] | [10.0, 2.478, 0.426, 0.1, 0.0427, 0.0211, 0.01] | 0 | [375.0, 500.0, 700.0, 925.0, 1200.0, 1500.0, 2341.0] | [750.0, 1000.0, 1500.0, 2200.0, 3000.0, 4000.0, 5765.0]
HV 160A | HV 160A | 160 | 0 | [10.0, 4.15, 1.03, 0.198, 0.1, 0.051, 0.0172, 0.01] | [10.0, 2.3, 0.734, 0.274, 0.1, 0.046, 0.0177, 0.01] | 0 | [480.0, 550.0, 700.0, 1000.0, 1260.0, 1600.0, 2500.0, 3227.0] | [960.0, 1300.0, 1700.0, 2200.0, 2996.0, 4000.0, 6000.0, 7946.0]
HV 16A | HV 16A | 16 | 0 | [10.0, 0.352, 0.164, 0.1, 0.0649, 0.0342, 0.01] | [10.0, 2.34, 0.722, 0.181, 0.1, 0.055, 0.0296, 0.01] | 0 | [48.0, 60.0, 65.0, 71.0, 80.0, 100.0, 162.0] | [96.0, 110.0, 125.0, 150.0, 168.0, 200.0, 250.0, 398.0]
HV 200A | HV 200A | 200 | 0 | [10.0, 4.267, 1.21, 0.403, 0.1, 0.058, 0.022, 0.01] | [10.0, 3.73, 1.654, 0.328, 0.1, 0.0531, 0.019, 0.01] | 0 | [600.0, 700.0, 900.0, 1150.0, 1665.0, 2000.0, 3000.0, 4313.0] | [1200.0, 1500.0, 1800.0, 2700.0, 3960.0, 5000.0, 7500.0, 10620.0]
HV 20A | HV 20A | 20 | 0 | [10.0, 1.3, 0.3, 0.155, 0.1, 0.0555, 0.023, 0.01] | [10.0, 1.3, 0.161, 0.1, 0.0611, 0.0399, 0.0141, 0.01] | 0 | [60.0, 70.0, 80.0, 87.0, 94.0, 110.0, 150.0, 216.0] | [120.0, 150.0, 200.0, 223.0, 260.0, 300.0, 450.0, 532.0]
HV 25A | HV 25A | 25 | 0 | [10.0, 2.512, 0.833, 0.299, 0.1, 0.0372, 0.0223, 0.01] | [10.0, 3.125, 0.597, 0.198, 0.1, 0.0378, 0.022, 0.01] | 0 | [75.0, 82.0, 90.0, 100.0, 124.0, 170.0, 200.0, 289.0] | [150.0, 170.0, 210.0, 250.0, 294.0, 400.0, 500.0, 711.0]
HV 31.5A | HV 31.5A | 31.5 | 0 | [10.0, 2.34, 0.722, 0.181, 0.1, 0.055, 0.0296, 0.01] | [10.0, 2.84, 0.368, 0.164, 0.1, 0.0621, 0.0378, 0.0195, 0.01] | 0 | [95.0, 110.0, 125.0, 150.0, 165.0, 200.0, 250.0, 390.0] | [189.0, 220.0, 300.0, 350.0, 393.0, 450.0, 530.0, 700.0, 960.0]
HV 40A | HV 40A | 40 | 0 | [10.0, 1.3, 0.161, 0.1, 0.0611, 0.0399, 0.0141, 0.01] | [10.0, 2.05, 0.369, 0.198, 0.1, 0.051, 0.0298, 0.01] | 0 | [120.0, 150.0, 200.0, 223.0, 260.0, 300.0, 450.0, 532.0] | [240.0, 300.0, 400.0, 450.0, 530.0, 650.0, 800.0, 1311.0]
HV 50A | HV 50A | 50 | 0 | [10.0, 3.215, 0.597, 0.198, 0.1, 0.0378, 0.022, 0.01] | [10.0, 3.64, 0.854, 0.281, 0.1, 0.0531, 0.022, 0.01] | 0 | [150.0, 170.0, 210.0, 250.0, 294.0, 400.0, 500.0, 711.0] | [300.0, 350.0, 450.0, 550.0, 700.0, 850.0, 1200.0, 1752.0]
HV 6.3A | HV 6.3A | 6.3 | 0 | [10.0, 1.39, 0.344, 0.168, 0.1, 0.056, 0.0263, 0.01] | [10.0, 1.711, 0.516, 0.198, 0.1, 0.0634, 0.0303, 0.01] | 0 | [19.0, 19.5, 20.4, 20.8, 22.0, 25.0, 32.0, 48.0] | [38.0, 40.0, 43.0, 48.0, 53.0, 60.0, 75.0, 118.0]
HV 63A | HV 63A | 63 | 0 | [10.0, 2.84, 0.368, 0.164, 0.1, 0.0621, 0.0378, 0.0195, 0.01] | [10.0, 1.82, 0.344, 0.1, 0.0467, 0.0269, 0.01] | 0 | [189.0, 220.0, 300.0, 350.0, 393.0, 450.0, 530.0, 700.0, 961.0] | [378.0, 500.0, 700.0, 934.0, 1200.0, 1500.0, 2366.0]
HV 80A | HV 80A | 80 | 0 | [10.0, 2.05, 0.369, 0.198, 0.1, 0.051, 0.0298, 0.01] | [10.0, 4.15, 1.03, 0.198, 0.1, 0.051, 0.0172, 0.01] | 0 | [240.0, 300.0, 400.0, 450.0, 530.0, 650.0, 800.0, 1311.0] | [480.0, 550.0, 700.0, 1000.0, 1260.0, 1600.0, 2500.0, 3227.0]
Siemens NH-1-100 | Siemens NH-1-100 | 100 | [5400.0, 2000.0, 400.0, 20.0, 1.0, 0.2, 0.012, 0.004] | 0 | 0 | [150.0, 190.0, 250.0, 430.0, 900.0, 1250.0, 2700.0, 3600.0] | 0 | 0
Siemens NH-1-125 | Siemens NH-1-125 | 125 | [4800.0, 120.0, 7.0, 0.1, 0.004] | 0 | 0 | [180.0, 400.0, 740.0, 2000.0, 4250.0] | 0 | 0
Siemens NH-1-16 | Siemens NH-1-16 | 16 | [4000.0, 400.0, 2.0, 0.1, 0.04, 0.01] | 0 | 0 | [26.0, 35.0, 75.0, 150.0, 200.0, 300.0] | 0 | 0
Siemens NH-1-160 | Siemens NH-1-160 | 160 | [4800.0, 120.0, 7.0, 0.1, 0.004] | 0 | 0 | [210.0, 500.0, 900.0, 2300.0, 5000.0] | 0 | 0
Siemens NH-1-25 | Siemens NH-1-25 | 25 | [4000.0, 1000.0, 10.0, 0.2, 0.02, 0.01] | 0 | 0 | [40.0, 50.0, 100.0, 210.0, 400.0, 500.0] | 0 | 0
Siemens NH-1-50 | Siemens NH-1-50 | 50 | [4000.0, 40.0, 4.0, 1.0, 0.02, 0.01] | 0 | 0 | [86.0, 200.0, 300.0, 400.0, 1000.0, 1280.0] | 0 | 0
Siemens NH-1-63 | Siemens NH-1-63 | 63 | [4000.0, 100.0, 10.0, 2.0, 0.04, 0.01] | 0 | 0 | [100.0, 200.0, 300.0, 400.0, 1000.0, 1500.0] | 0 | 0
Siemens NH-1-80 | Siemens NH-1-80 | 80 | [4800.0, 120.0, 7.0, 0.1, 0.01] | 0 | 0 | [150.58, 250.0, 450.0, 1150.0, 2470.0] | 0 | 0
Siemens NH-2-1000 | Siemens NH-2-1000 | 1000 | [4800.0, 120.0, 7.0, 0.1, 0.004] | 0 | 0 | [1900.0, 3500.0, 8400.0, 24000.0, 52000.0] | 0 | 0
Siemens NH-2-200 | Siemens NH-2-200 | 200 | [4800.0, 120.0, 7.0, 0.1, 0.004] | 0 | 0 | [280.0, 650.0, 1200.0, 3000.0, 7000.0] | 0 | 0
Siemens NH-2-224 | Siemens NH-2-224 | 224 | [4800.0, 120.0, 7.0, 0.2, 0.04, 0.004] | 0 | 0 | [400.0, 750.0, 1453.0, 3025.0, 4315.0, 7600.0] | 0 | 0
Siemens NH-2-250 | Siemens NH-2-250 | 250 | [4800.0, 120.0, 7.0, 0.1, 0.004] | 0 | 0 | [450.0, 800.0, 1650.0, 4000.0, 8500.0] | 0 | 0
Siemens NH-2-315 | Siemens NH-2-315 | 315 | [4800.0, 120.0, 7.0, 0.1, 0.004] | 0 | 0 | [550.0, 920.0, 1900.0, 5000.0, 11000.0] | 0 | 0
Siemens NH-2-355 | Siemens NH-2-355 | 355 | [4800.0, 120.0, 6.0, 0.1, 0.004] | 0 | 0 | [650.0, 1116.27, 2350.0, 5840.0, 12790.0] | 0 | 0
Siemens NH-2-400 | Siemens NH-2-400 | 400 | [4800.0, 120.0, 7.0, 0.1, 0.004] | 0 | 0 | [720.0, 1350.0, 2800.0, 6500.0, 15000.0] | 0 | 0
Siemens NH-2-425 | Siemens NH-2-425 | 425 | [4800.0, 120.0, 7.0, 0.1, 0.004] | 0 | 0 | [850.0, 1500.0, 3050.0, 7500.0, 16500.0] | 0 | 0
Siemens NH-2-630 | Siemens NH-2-630 | 630 | [4800.0, 120.0, 7.0, 0.1, 0.004] | 0 | 0 | [1200.0, 2000.0, 4800.0, 12000.0, 26000.0] | 0 | 0

## dtypes
| element | column | dtype
0 | bus | name | object
1 | bus | vn_kv | float64
2 | bus | type | object
3 | bus | zone | object
4 | bus | in_service | bool
5 | load | name | object
6 | load | bus | uint32
7 | load | p_mw | float64
8 | load | q_mvar | float64
9 | load | const_z_percent | float64
10 | load | const_i_percent | float64
11 | load | sn_mva | float64
12 | load | scaling | float64
13 | load | in_service | bool
14 | load | type | object
15 | ext_grid | name | object
16 | ext_grid | bus | uint32
17 | ext_grid | vm_pu | float64
18 | ext_grid | va_degree | float64
19 | ext_grid | slack_weight | float64
20 | ext_grid | in_service | bool
21 | line | name | object
22 | line | std_type | object
23 | line | from_bus | uint32
24 | line | to_bus | uint32
25 | line | length_km | float64
26 | line | r_ohm_per_km | float64
27 | line | x_ohm_per_km | float64
28 | line | c_nf_per_km | float64
29 | line | g_us_per_km | float64
30 | line | max_i_ka | float64
31 | line | df | float64
32 | line | parallel | uint32
33 | line | type | object
34 | line | in_service | bool
35 | trafo | name | object
36 | trafo | std_type | object
37 | trafo | hv_bus | uint32
38 | trafo | lv_bus | uint32
39 | trafo | sn_mva | float64
40 | trafo | vn_hv_kv | float64
41 | trafo | vn_lv_kv | float64
42 | trafo | vk_percent | float64
43 | trafo | vkr_percent | float64
44 | trafo | pfe_kw | float64
45 | trafo | i0_percent | float64
46 | trafo | shift_degree | float64
47 | trafo | tap_side | object
48 | trafo | tap_neutral | int32
49 | trafo | tap_min | int32
50 | trafo | tap_max | int32
51 | trafo | tap_step_percent | float64
52 | trafo | tap_step_degree | float64
53 | trafo | tap_pos | int32
54 | trafo | tap_phase_shifter | bool
55 | trafo | parallel | uint32
56 | trafo | df | float64
57 | trafo | in_service | bool
58 | line_geodata | coords | object
59 | bus_geodata | x | float64
60 | bus_geodata | y | float64
61 | bus_geodata | coords | object

## parameters
| version | format_version | converged | OPF_converged | name | f_hz | sn_mva
0 | 2.14.6 | 2.14.0 | FALSE | FALSE |  | 50 | 1