## bus
| name | vn_kv | type | zone | in_service
0 | bus_LV_5317-3_0_6_node_0 | 0.4 | n |  | TRUE
1 | bus_LV_5317-3_0_6_node_1 | 0.4 | n |  | TRUE
2 | bus_LV_5317-3_0_6_node_3 | 0.4 | n |  | TRUE
3 | bus_LV_5317-3_0_6_node_5 | 0.4 | n |  | TRUE
4 | bus_LV_5317-3_0_6_node_8 | 0.4 | n |  | TRUE
5 | bus_LV_5317-3_0_6_node_4 | 0.4 | n |  | TRUE
6 | bus_LV_5317-3_0_6_node_295 | 0.4 | n |  | TRUE
7 | bus_LV_5317-3_0_6_node_173 | 0.4 | n |  | TRUE
8 | bus_LV_5317-3_0_6_node_6 | 0.4 | n |  | TRUE
9 | bus_LV_5317-3_0_6_node_294 | 0.4 | n |  | TRUE
10 | bus_LV_5317-3_0_6_node_11 | 0.4 | n |  | TRUE
11 | bus_LV_5317-3_0_6_node_172 | 0.4 | n |  | TRUE
12 | bus_LV_5317-3_0_6_node_174 | 0.4 | n |  | TRUE
13 | bus_LV_5317-3_0_6_node_175 | 0.4 | n |  | TRUE
14 | bus_LV_5317-3_0_6_node_7 | 0.4 | n |  | TRUE
15 | bus_LV_5317-3_0_6_node_9 | 0.4 | n |  | TRUE
16 | bus_LV_5317-3_0_6_node_10 | 0.4 | n |  | TRUE
17 | bus_LV_5317-3_0_6_node_14 | 0.4 | n |  | TRUE
18 | bus_LV_5317-3_0_6_node_32 | 0.4 | n |  | TRUE
19 | bus_LV_5317-3_0_6_node_31 | 0.4 | n |  | TRUE
20 | bus_LV_5317-3_0_6_node_12 | 0.4 | n |  | TRUE
21 | bus_LV_5317-3_0_6_node_120 | 0.4 | n |  | TRUE
22 | bus_LV_5317-3_0_6_node_118 | 0.4 | n |  | TRUE
23 | bus_LV_5317-3_0_6_node_15 | 0.4 | n |  | TRUE
24 | bus_LV_5317-3_0_6_node_33 | 0.4 | n |  | TRUE
25 | bus_LV_5317-3_0_6_node_30 | 0.4 | n |  | TRUE
26 | bus_LV_5317-3_0_6_node_52 | 0.4 | n |  | TRUE
27 | bus_LV_5317-3_0_6_node_23 | 0.4 | n |  | TRUE
28 | bus_LV_5317-3_0_6_node_275 | 0.4 | n |  | TRUE
29 | bus_LV_5317-3_0_6_node_274 | 0.4 | n |  | TRUE
30 | bus_LV_5317-3_0_6_node_19 | 0.4 | n |  | TRUE
31 | bus_LV_5317-3_0_6_node_17 | 0.4 | n |  | TRUE
32 | bus_LV_5317-3_0_6_node_16 | 0.4 | n |  | TRUE
33 | bus_LV_5317-3_0_6_node_18 | 0.4 | n |  | TRUE
34 | bus_LV_5317-3_0_6_node_20 | 0.4 | n |  | TRUE
35 | bus_LV_5317-3_0_6_node_21 | 0.4 | n |  | TRUE
36 | bus_LV_5317-3_0_6_node_24 | 0.4 | n |  | TRUE
37 | bus_LV_5317-3_0_6_node_25 | 0.4 | n |  | TRUE
38 | bus_LV_5317-3_0_6_node_177 | 0.4 | n |  | TRUE
39 | bus_LV_5317-3_0_6_node_161 | 0.4 | n |  | TRUE
40 | bus_LV_5317-3_0_6_node_65 | 0.4 | n |  | TRUE
41 | bus_LV_5317-3_0_6_node_27 | 0.4 | n |  | TRUE
42 | bus_LV_5317-3_0_6_node_28 | 0.4 | n |  | TRUE
43 | bus_LV_5317-3_0_6_node_26 | 0.4 | n |  | TRUE
44 | bus_LV_5317-3_0_6_node_47 | 0.4 | n |  | TRUE
45 | bus_LV_5317-3_0_6_node_29 | 0.4 | n |  | TRUE
46 | bus_LV_5317-3_0_6_node_41 | 0.4 | n |  | TRUE
47 | bus_LV_5317-3_0_6_node_48 | 0.4 | n |  | TRUE
48 | bus_LV_5317-3_0_6_node_39 | 0.4 | n |  | TRUE
49 | bus_LV_5317-3_0_6_node_34 | 0.4 | n |  | TRUE
50 | bus_LV_5317-3_0_6_node_35 | 0.4 | n |  | TRUE
51 | bus_LV_5317-3_0_6_node_36 | 0.4 | n |  | TRUE
52 | bus_LV_5317-3_0_6_node_37 | 0.4 | n |  | TRUE
53 | bus_LV_5317-3_0_6_node_38 | 0.4 | n |  | TRUE
54 | bus_LV_5317-3_0_6_node_40 | 0.4 | n |  | TRUE
55 | bus_LV_5317-3_0_6_node_42 | 0.4 | n |  | TRUE
56 | bus_LV_5317-3_0_6_node_43 | 0.4 | n |  | TRUE
57 | bus_LV_5317-3_0_6_node_44 | 0.4 | n |  | TRUE
58 | bus_LV_5317-3_0_6_node_45 | 0.4 | n |  | TRUE
59 | bus_LV_5317-3_0_6_node_53 | 0.4 | n |  | TRUE
60 | bus_LV_5317-3_0_6_node_46 | 0.4 | n |  | TRUE
61 | bus_LV_5317-3_0_6_node_54 | 0.4 | n |  | TRUE
62 | bus_LV_5317-3_0_6_node_57 | 0.4 | n |  | TRUE
63 | bus_LV_5317-3_0_6_node_58 | 0.4 | n |  | TRUE
64 | bus_LV_5317-3_0_6_node_59 | 0.4 | n |  | TRUE
65 | bus_LV_5317-3_0_6_node_64 | 0.4 | n |  | TRUE
66 | bus_LV_5317-3_0_6_node_66 | 0.4 | n |  | TRUE
67 | bus_LV_5317-3_0_6_node_60 | 0.4 | n |  | TRUE
68 | bus_LV_5317-3_0_6_node_49 | 0.4 | n |  | TRUE
69 | bus_LV_5317-3_0_6_node_50 | 0.4 | n |  | TRUE
70 | bus_LV_5317-3_0_6_node_51 | 0.4 | n |  | TRUE
71 | bus_LV_5317-3_0_6_node_113 | 0.4 | n |  | TRUE
72 | bus_LV_5317-3_0_6_node_121 | 0.4 | n |  | TRUE
73 | bus_LV_5317-3_0_6_node_123 | 0.4 | n |  | TRUE
74 | bus_LV_5317-3_0_6_node_124 | 0.4 | n |  | TRUE
75 | bus_LV_5317-3_0_6_node_56 | 0.4 | n |  | TRUE
76 | bus_LV_5317-3_0_6_node_55 | 0.4 | n |  | TRUE
77 | bus_LV_5317-3_0_6_node_114 | 0.4 | n |  | TRUE
78 | bus_LV_5317-3_0_6_node_115 | 0.4 | n |  | TRUE
79 | bus_LV_5317-3_0_6_node_116 | 0.4 | n |  | TRUE
80 | bus_LV_5317-3_0_6_node_117 | 0.4 | n |  | TRUE
81 | bus_LV_5317-3_0_6_node_276 | 0.4 | n |  | TRUE
82 | bus_LV_5317-3_0_6_node_159 | 0.4 | n |  | TRUE
83 | bus_LV_5317-3_0_6_node_62 | 0.4 | n |  | TRUE
84 | bus_LV_5317-3_0_6_node_67 | 0.4 | n |  | TRUE
85 | bus_LV_5317-3_0_6_node_63 | 0.4 | n |  | TRUE
86 | bus_LV_5317-3_0_6_node_68 | 0.4 | n |  | TRUE
87 | bus_LV_5317-3_0_6_node_69 | 0.4 | n |  | TRUE
88 | bus_LV_5317-3_0_6_node_273 | 0.4 | n |  | TRUE
89 | bus_LV_5317-3_0_6_node_157 | 0.4 | n |  | TRUE
90 | bus_LV_5317-3_0_6_node_70 | 0.4 | n |  | TRUE
91 | bus_LV_5317-3_0_6_node_71 | 0.4 | n |  | TRUE
92 | bus_LV_5317-3_0_6_node_284 | 0.4 | n |  | TRUE
93 | bus_LV_5317-3_0_6_node_285 | 0.4 | n |  | TRUE
94 | bus_LV_5317-3_0_6_node_270 | 0.4 | n |  | TRUE
95 | bus_LV_5317-3_0_6_node_72 | 0.4 | n |  | TRUE
96 | bus_LV_5317-3_0_6_node_73 | 0.4 | n |  | TRUE
97 | bus_LV_5317-3_0_6_node_74 | 0.4 | n |  | TRUE
98 | bus_LV_5317-3_0_6_node_75 | 0.4 | n |  | TRUE
99 | bus_LV_5317-3_0_6_node_76 | 0.4 | n |  | TRUE
100 | bus_LV_5317-3_0_6_node_77 | 0.4 | n |  | TRUE
101 | bus_LV_5317-3_0_6_node_78 | 0.4 | n |  | TRUE
102 | bus_LV_5317-3_0_6_node_79 | 0.4 | n |  | TRUE
103 | bus_LV_5317-3_0_6_node_80 | 0.4 | n |  | TRUE
104 | bus_LV_5317-3_0_6_node_81 | 0.4 | n |  | TRUE
105 | bus_LV_5317-3_0_6_node_283 | 0.4 | n |  | TRUE
106 | bus_LV_5317-3_0_6_node_87 | 0.4 | n |  | TRUE
107 | bus_LV_5317-3_0_6_node_280 | 0.4 | n |  | TRUE
108 | bus_LV_5317-3_0_6_node_158 | 0.4 | n |  | TRUE
109 | bus_LV_5317-3_0_6_node_160 | 0.4 | n |  | TRUE
110 | bus_LV_5317-3_0_6_node_156 | 0.4 | n |  | TRUE
111 | bus_LV_5317-3_0_6_node_286 | 0.4 | n |  | TRUE
112 | bus_LV_5317-3_0_6_node_85 | 0.4 | n |  | TRUE
113 | bus_LV_5317-3_0_6_node_82 | 0.4 | n |  | TRUE
114 | bus_LV_5317-3_0_6_node_83 | 0.4 | n |  | TRUE
115 | bus_LV_5317-3_0_6_node_84 | 0.4 | n |  | TRUE
116 | bus_LV_5317-3_0_6_node_86 | 0.4 | n |  | TRUE
117 | bus_LV_5317-3_0_6_node_88 | 0.4 | n |  | TRUE
118 | bus_LV_5317-3_0_6_node_89 | 0.4 | n |  | TRUE
119 | bus_LV_5317-3_0_6_node_90 | 0.4 | n |  | TRUE
120 | bus_LV_5317-3_0_6_node_94 | 0.4 | n |  | TRUE
121 | bus_LV_5317-3_0_6_node_91 | 0.4 | n |  | TRUE
122 | bus_LV_5317-3_0_6_node_290 | 0.4 | n |  | TRUE
123 | bus_LV_5317-3_0_6_node_291 | 0.4 | n |  | TRUE
124 | bus_LV_5317-3_0_6_node_100 | 0.4 | n |  | TRUE
125 | bus_LV_5317-3_0_6_node_92 | 0.4 | n |  | TRUE
126 | bus_LV_5317-3_0_6_node_93 | 0.4 | n |  | TRUE
127 | bus_LV_5317-3_0_6_node_103 | 0.4 | n |  | TRUE
128 | bus_LV_5317-3_0_6_node_97 | 0.4 | n |  | TRUE
129 | bus_LV_5317-3_0_6_node_95 | 0.4 | n |  | TRUE
130 | bus_LV_5317-3_0_6_node_96 | 0.4 | n |  | TRUE
131 | bus_LV_5317-3_0_6_node_98 | 0.4 | n |  | TRUE
132 | bus_LV_5317-3_0_6_node_99 | 0.4 | n |  | TRUE
133 | bus_LV_5317-3_0_6_node_101 | 0.4 | n |  | TRUE
134 | bus_LV_5317-3_0_6_node_102 | 0.4 | n |  | TRUE
135 | bus_LV_5317-3_0_6_node_112 | 0.4 | n |  | TRUE
136 | bus_LV_5317-3_0_6_node_106 | 0.4 | n |  | TRUE
137 | bus_LV_5317-3_0_6_node_288 | 0.4 | n |  | TRUE
138 | bus_LV_5317-3_0_6_node_289 | 0.4 | n |  | TRUE
139 | bus_LV_5317-3_0_6_node_108 | 0.4 | n |  | TRUE
140 | bus_LV_5317-3_0_6_node_104 | 0.4 | n |  | TRUE
141 | bus_LV_5317-3_0_6_node_287 | 0.4 | n |  | TRUE
142 | bus_LV_5317-3_0_6_node_151 | 0.4 | n |  | TRUE
143 | bus_LV_5317-3_0_6_node_148 | 0.4 | n |  | TRUE
144 | bus_LV_5317-3_0_6_node_105 | 0.4 | n |  | TRUE
145 | bus_LV_5317-3_0_6_node_107 | 0.4 | n |  | TRUE
146 | bus_LV_5317-3_0_6_node_109 | 0.4 | n |  | TRUE
147 | bus_LV_5317-3_0_6_node_110 | 0.4 | n |  | TRUE
148 | bus_LV_5317-3_0_6_node_272 | 0.4 | n |  | TRUE
149 | bus_LV_5317-3_0_6_node_281 | 0.4 | n |  | TRUE
150 | bus_LV_5317-3_0_6_node_111 | 0.4 | n |  | TRUE
151 | bus_LV_5317-3_0_6_node_125 | 0.4 | n |  | TRUE
152 | bus_LV_5317-3_0_6_node_126 | 0.4 | n |  | TRUE
153 | bus_LV_5317-3_0_6_node_127 | 0.4 | n |  | TRUE
154 | bus_LV_5317-3_0_6_node_282 | 0.4 | n |  | TRUE
155 | bus_LV_5317-3_0_6_node_167 | 0.4 | n |  | TRUE
156 | bus_LV_5317-3_0_6_node_168 | 0.4 | n |  | TRUE
157 | bus_LV_5317-3_0_6_node_122 | 0.4 | n |  | TRUE
158 | bus_LV_5317-3_0_6_node_166 | 0.4 | n |  | TRUE
159 | bus_LV_5317-3_0_6_node_164 | 0.4 | n |  | TRUE
160 | bus_LV_5317-3_0_6_node_128 | 0.4 | n |  | TRUE
161 | bus_LV_5317-3_0_6_node_129 | 0.4 | n |  | TRUE
162 | bus_LV_5317-3_0_6_node_130 | 0.4 | n |  | TRUE
163 | bus_LV_5317-3_0_6_node_131 | 0.4 | n |  | TRUE
164 | bus_LV_5317-3_0_6_node_132 | 0.4 | n |  | TRUE
165 | bus_LV_5317-3_0_6_node_133 | 0.4 | n |  | TRUE
166 | bus_LV_5317-3_0_6_node_150 | 0.4 | n |  | TRUE
167 | bus_LV_5317-3_0_6_node_146 | 0.4 | n |  | TRUE
168 | bus_LV_5317-3_0_6_node_139 | 0.4 | n |  | TRUE
169 | bus_LV_5317-3_0_6_node_140 | 0.4 | n |  | TRUE
170 | bus_LV_5317-3_0_6_node_144 | 0.4 | n |  | TRUE
171 | bus_LV_5317-3_0_6_node_134 | 0.4 | n |  | TRUE
172 | bus_LV_5317-3_0_6_node_135 | 0.4 | n |  | TRUE
173 | bus_LV_5317-3_0_6_node_136 | 0.4 | n |  | TRUE
174 | bus_LV_5317-3_0_6_node_137 | 0.4 | n |  | TRUE
175 | bus_LV_5317-3_0_6_node_138 | 0.4 | n |  | TRUE
176 | bus_LV_5317-3_0_6_node_142 | 0.4 | n |  | TRUE
177 | bus_LV_5317-3_0_6_node_162 | 0.4 | n |  | TRUE
178 | bus_LV_5317-3_0_6_node_163 | 0.4 | n |  | TRUE
179 | bus_LV_5317-3_0_6_node_143 | 0.4 | n |  | TRUE
180 | bus_LV_5317-3_0_6_node_145 | 0.4 | n |  | TRUE
181 | bus_LV_5317-3_0_6_node_147 | 0.4 | n |  | TRUE
182 | bus_LV_5317-3_0_6_node_149 | 0.4 | n |  | TRUE
183 | bus_LV_5317-3_0_6_node_152 | 0.4 | n |  | TRUE
184 | bus_LV_5317-3_0_6_node_153 | 0.4 | n |  | TRUE
185 | bus_LV_5317-3_0_6_node_154 | 0.4 | n |  | TRUE
186 | bus_LV_5317-3_0_6_node_155 | 0.4 | n |  | TRUE
187 | bus_LV_5317-3_0_6_node_165 | 0.4 | n |  | TRUE
188 | bus_LV_5317-3_0_6_node_171 | 0.4 | n |  | TRUE
189 | bus_LV_5317-3_0_6_node_169 | 0.4 | n |  | TRUE
190 | bus_LV_5317-3_0_6_node_176 | 0.4 | n |  | TRUE
191 | bus_LV_5317-3_0_6_node_231 | 0.4 | n |  | TRUE
192 | bus_LV_5317-3_0_6_node_239 | 0.4 | n |  | TRUE
193 | bus_LV_5317-3_0_6_node_277 | 0.4 | n |  | TRUE
194 | bus_LV_5317-3_0_6_node_267 | 0.4 | n |  | TRUE
195 | bus_LV_5317-3_0_6_node_268 | 0.4 | n |  | TRUE
196 | bus_LV_5317-3_0_6_node_269 | 0.4 | n |  | TRUE
197 | bus_LV_5317-3_0_6_node_271 | 0.4 | n |  | TRUE
198 | bus_LV_5317-3_0_6_node_278 | 0.4 | n |  | TRUE
199 | bus_LV_5317-3_0_6_node_279 | 0.4 | n |  | TRUE
200 | bus_LV_5317-3_0_6_node_293 | 0.4 | n |  | TRUE
201 | bus_LV_5317-3_0_6_node_292 | 0.4 | n |  | TRUE
202 | bus_MV_77_0_node_12 | 20 | n |  | TRUE

## load
| name | bus | p_mw | q_mvar | const_z_percent | const_i_percent | sn_mva | scaling | in_service | type
0 | LV_5317-3_0_6_load_0 | 0 | 0.0039812 | 0.00099778 | 0 | 0 |  | 1 | TRUE | wye
1 | LV_5317-3_0_6_load_295 | 6 | 0.0010511 | 0.00026342 | 0 | 0 |  | 1 | TRUE | wye
2 | LV_5317-3_0_6_load_173 | 7 | 0.00077957 | 0.00019538 | 0 | 0 |  | 1 | TRUE | wye
3 | LV_5317-3_0_6_load_6 | 8 | 0.0022428 | 0.00056209 | 0 | 0 |  | 1 | TRUE | wye
4 | LV_5317-3_0_6_load_294 | 9 | 0.0044957 | 0.0011267 | 0 | 0 |  | 1 | TRUE | wye
5 | LV_5317-3_0_6_load_172 | 11 | 0.00039599 | 9.9245e-05 | 0 | 0 |  | 1 | TRUE | wye
6 | LV_5317-3_0_6_load_9 | 15 | 0.0013629 | 0.00034157 | 0 | 0 |  | 1 | TRUE | wye
7 | LV_5317-3_0_6_load_14 | 17 | 0.0045754 | 0.0011467 | 0 | 0 |  | 1 | TRUE | wye
8 | LV_5317-3_0_6_load_32 | 18 | 0.0013706 | 0.00034351 | 0 | 0 |  | 1 | TRUE | wye
9 | LV_5317-3_0_6_load_31 | 19 | 0.0025406 | 0.00063673 | 0 | 0 |  | 1 | TRUE | wye
10 | LV_5317-3_0_6_load_120 | 21 | 0.00099381 | 0.00024907 | 0 | 0 |  | 1 | TRUE | wye
11 | LV_5317-3_0_6_load_118 | 22 | 0.0061729 | 0.0015471 | 0 | 0 |  | 1 | TRUE | wye
12 | LV_5317-3_0_6_load_15 | 23 | 0.0021697 | 0.00054378 | 0 | 0 |  | 1 | TRUE | wye
13 | LV_5317-3_0_6_load_33 | 24 | 0.0014084 | 0.00035297 | 0 | 0 |  | 1 | TRUE | wye
14 | LV_5317-3_0_6_load_30 | 25 | 0.0039748 | 0.00099618 | 0 | 0 |  | 1 | TRUE | wye
15 | LV_5317-3_0_6_load_52 | 26 | 0.0013911 | 0.00034864 | 0 | 0 |  | 1 | TRUE | wye
16 | LV_5317-3_0_6_load_275 | 28 | 0.0049404 | 0.0012382 | 0 | 0 |  | 1 | TRUE | wye
17 | LV_5317-3_0_6_load_274 | 29 | 0.0034363 | 0.00086122 | 0 | 0 |  | 1 | TRUE | wye
18 | LV_5317-3_0_6_load_19 | 30 | 0.0042766 | 0.0010718 | 0 | 0 |  | 1 | TRUE | wye
19 | LV_5317-3_0_6_load_17 | 31 | 0.003685 | 0.00092355 | 0 | 0 |  | 1 | TRUE | wye
20 | LV_5317-3_0_6_load_16 | 32 | 0.0022247 | 0.00055755 | 0 | 0 |  | 1 | TRUE | wye
21 | LV_5317-3_0_6_load_18 | 33 | 0.0037468 | 0.00093903 | 0 | 0 |  | 1 | TRUE | wye
22 | LV_5317-3_0_6_load_20 | 34 | 0.004699 | 0.0011777 | 0 | 0 |  | 1 | TRUE | wye
23 | LV_5317-3_0_6_load_21 | 35 | 0.0020481 | 0.0005133 | 0 | 0 |  | 1 | TRUE | wye
24 | LV_5317-3_0_6_load_24 | 36 | 0.0031282 | 0.00078399 | 0 | 0 |  | 1 | TRUE | wye
25 | LV_5317-3_0_6_load_177 | 38 | 0.005561 | 0.0013937 | 0 | 0 |  | 1 | TRUE | wye
26 | LV_5317-3_0_6_load_161 | 39 | 0.0066279 | 0.0016611 | 0 | 0 |  | 1 | TRUE | wye
27 | LV_5317-3_0_6_load_65 | 40 | 0.0030755 | 0.00077078 | 0 | 0 |  | 1 | TRUE | wye
28 | LV_5317-3_0_6_load_27 | 41 | 0.0032065 | 0.00080362 | 0 | 0 |  | 1 | TRUE | wye
29 | LV_5317-3_0_6_load_28 | 42 | 0.0019571 | 0.00049051 | 0 | 0 |  | 1 | TRUE | wye
30 | LV_5317-3_0_6_load_26 | 43 | 0.0021027 | 0.00052698 | 0 | 0 |  | 1 | TRUE | wye
31 | LV_5317-3_0_6_load_47 | 44 | 0.006058 | 0.0015183 | 0 | 0 |  | 1 | TRUE | wye
32 | LV_5317-3_0_6_load_29 | 45 | 0.0021161 | 0.00053034 | 0 | 0 |  | 1 | TRUE | wye
33 | LV_5317-3_0_6_load_41 | 46 | 0.0027318 | 0.00068465 | 0 | 0 |  | 1 | TRUE | wye
34 | LV_5317-3_0_6_load_48 | 47 | 0.0041505 | 0.0010402 | 0 | 0 |  | 1 | TRUE | wye
35 | LV_5317-3_0_6_load_34 | 49 | 0.0049699 | 0.0012456 | 0 | 0 |  | 1 | TRUE | wye
36 | LV_5317-3_0_6_load_35 | 50 | 0.0050585 | 0.0012678 | 0 | 0 |  | 1 | TRUE | wye
37 | LV_5317-3_0_6_load_37 | 52 | 0.0055586 | 0.0013931 | 0 | 0 |  | 1 | TRUE | wye
38 | LV_5317-3_0_6_load_38 | 53 | 0.0029961 | 0.00075088 | 0 | 0 |  | 1 | TRUE | wye
39 | LV_5317-3_0_6_load_40 | 54 | 0.0040668 | 0.0010192 | 0 | 0 |  | 1 | TRUE | wye
40 | LV_5317-3_0_6_load_42 | 55 | 0.0021148 | 0.00053002 | 0 | 0 |  | 1 | TRUE | wye
41 | LV_5317-3_0_6_load_43 | 56 | 0.0022782 | 0.00057098 | 0 | 0 |  | 1 | TRUE | wye
42 | LV_5317-3_0_6_load_44 | 57 | 0.0045667 | 0.0011445 | 0 | 0 |  | 1 | TRUE | wye
43 | LV_5317-3_0_6_load_45 | 58 | 0.0016163 | 0.00040509 | 0 | 0 |  | 1 | TRUE | wye
44 | LV_5317-3_0_6_load_53 | 59 | 0.0051256 | 0.0012846 | 0 | 0 |  | 1 | TRUE | wye
45 | LV_5317-3_0_6_load_54 | 61 | 0.0032884 | 0.00082416 | 0 | 0 |  | 1 | TRUE | wye
46 | LV_5317-3_0_6_load_58 | 63 | 0.002176 | 0.00054536 | 0 | 0 |  | 1 | TRUE | wye
47 | LV_5317-3_0_6_load_59 | 64 | 0.0028295 | 0.00070914 | 0 | 0 |  | 1 | TRUE | wye
48 | LV_5317-3_0_6_load_64 | 65 | 0.0042786 | 0.0010723 | 0 | 0 |  | 1 | TRUE | wye
49 | LV_5317-3_0_6_load_66 | 66 | 0.002714 | 0.00068019 | 0 | 0 |  | 1 | TRUE | wye
50 | LV_5317-3_0_6_load_60 | 67 | 0.0044273 | 0.0011096 | 0 | 0 |  | 1 | TRUE | wye
51 | LV_5317-3_0_6_load_50 | 69 | 0.00241 | 0.000604 | 0 | 0 |  | 1 | TRUE | wye
52 | LV_5317-3_0_6_load_51 | 70 | 0.0019821 | 0.00049675 | 0 | 0 |  | 1 | TRUE | wye
53 | LV_5317-3_0_6_load_113 | 71 | 0.0058097 | 0.001456 | 0 | 0 |  | 1 | TRUE | wye
54 | LV_5317-3_0_6_load_123 | 73 | 0.0062431 | 0.0015647 | 0 | 0 |  | 1 | TRUE | wye
55 | LV_5317-3_0_6_load_124 | 74 | 0.0070908 | 0.0017771 | 0 | 0 |  | 1 | TRUE | wye
56 | LV_5317-3_0_6_load_55 | 76 | 0.0022321 | 0.00055941 | 0 | 0 |  | 1 | TRUE | wye
57 | LV_5317-3_0_6_load_114 | 77 | 0.0034232 | 0.00085794 | 0 | 0 |  | 1 | TRUE | wye
58 | LV_5317-3_0_6_load_115 | 78 | 0.0070978 | 0.0017789 | 0 | 0 |  | 1 | TRUE | wye
59 | LV_5317-3_0_6_load_116 | 79 | 0.0024638 | 0.0006175 | 0 | 0 |  | 1 | TRUE | wye
60 | LV_5317-3_0_6_load_117 | 80 | 0.005481 | 0.0013737 | 0 | 0 |  | 1 | TRUE | wye
61 | LV_5317-3_0_6_load_276 | 81 | 0.0017929 | 0.00044934 | 0 | 0 |  | 1 | TRUE | wye
62 | LV_5317-3_0_6_load_159 | 82 | 0.00093979 | 0.00023553 | 0 | 0 |  | 1 | TRUE | wye
63 | LV_5317-3_0_6_load_62 | 83 | 0.01061 | 0.0026591 | 0 | 0 |  | 1 | TRUE | wye
64 | LV_5317-3_0_6_load_67 | 84 | 0.0048867 | 0.0012247 | 0 | 0 |  | 1 | TRUE | wye
65 | LV_5317-3_0_6_load_63 | 85 | 0.0033893 | 0.00084944 | 0 | 0 |  | 1 | TRUE | wye
66 | LV_5317-3_0_6_load_273 | 88 | 0.0022786 | 0.00057107 | 0 | 0 |  | 1 | TRUE | wye
67 | LV_5317-3_0_6_load_157 | 89 | 0.0035572 | 0.00089151 | 0 | 0 |  | 1 | TRUE | wye
68 | LV_5317-3_0_6_load_70 | 90 | 0.0044389 | 0.0011125 | 0 | 0 |  | 1 | TRUE | wye
69 | LV_5317-3_0_6_load_71 | 91 | 0.0024499 | 0.00061399 | 0 | 0 |  | 1 | TRUE | wye
70 | LV_5317-3_0_6_load_284 | 92 | 0.0018229 | 0.00045687 | 0 | 0 |  | 1 | TRUE | wye
71 | LV_5317-3_0_6_load_72 | 95 | 0.0020412 | 0.00051158 | 0 | 0 |  | 1 | TRUE | wye
72 | LV_5317-3_0_6_load_73 | 96 | 0.012925 | 0.0032393 | 0 | 0 |  | 1 | TRUE | wye
73 | LV_5317-3_0_6_load_74 | 97 | 0.0021493 | 0.00053867 | 0 | 0 |  | 1 | TRUE | wye
74 | LV_5317-3_0_6_load_75 | 98 | 0.0025284 | 0.00063368 | 0 | 0 |  | 1 | TRUE | wye
75 | LV_5317-3_0_6_load_78 | 101 | 0.0022538 | 0.00056487 | 0 | 0 |  | 1 | TRUE | wye
76 | LV_5317-3_0_6_load_79 | 102 | 0.0012449 | 0.00031199 | 0 | 0 |  | 1 | TRUE | wye
77 | LV_5317-3_0_6_load_80 | 103 | 0.0015546 | 0.00038963 | 0 | 0 |  | 1 | TRUE | wye
78 | LV_5317-3_0_6_load_81 | 104 | 0.0029896 | 0.00074926 | 0 | 0 |  | 1 | TRUE | wye
79 | LV_5317-3_0_6_load_283 | 105 | 0.0011853 | 0.00029707 | 0 | 0 |  | 1 | TRUE | wye
80 | LV_5317-3_0_6_load_160 | 109 | 0.0029875 | 0.00074874 | 0 | 0 |  | 1 | TRUE | wye
81 | LV_5317-3_0_6_load_156 | 110 | 0.0020358 | 0.00051021 | 0 | 0 |  | 1 | TRUE | wye
82 | LV_5317-3_0_6_load_286 | 111 | 0.0025391 | 0.00063635 | 0 | 0 |  | 1 | TRUE | wye
83 | LV_5317-3_0_6_load_82 | 113 | 0.0048043 | 0.0012041 | 0 | 0 |  | 1 | TRUE | wye
84 | LV_5317-3_0_6_load_83 | 114 | 0.0053619 | 0.0013438 | 0 | 0 |  | 1 | TRUE | wye
85 | LV_5317-3_0_6_load_84 | 115 | 0.0036307 | 0.00090995 | 0 | 0 |  | 1 | TRUE | wye
86 | LV_5317-3_0_6_load_88 | 117 | 0.0052486 | 0.0013154 | 0 | 0 |  | 1 | TRUE | wye
87 | LV_5317-3_0_6_load_89 | 118 | 0.0043172 | 0.001082 | 0 | 0 |  | 1 | TRUE | wye
88 | LV_5317-3_0_6_load_90 | 119 | 0.0045844 | 0.0011489 | 0 | 0 |  | 1 | TRUE | wye
89 | LV_5317-3_0_6_load_94 | 120 | 0.0022538 | 0.00056487 | 0 | 0 |  | 1 | TRUE | wye
90 | LV_5317-3_0_6_load_91 | 121 | 0.0026514 | 0.00066452 | 0 | 0 |  | 1 | TRUE | wye
91 | LV_5317-3_0_6_load_290 | 122 | 0.0021413 | 0.00053667 | 0 | 0 |  | 1 | TRUE | wye
92 | LV_5317-3_0_6_load_291 | 123 | 0.0018292 | 0.00045843 | 0 | 0 |  | 1 | TRUE | wye
93 | LV_5317-3_0_6_load_92 | 125 | 0.0063263 | 0.0015855 | 0 | 0 |  | 1 | TRUE | wye
94 | LV_5317-3_0_6_load_93 | 126 | 0.0017125 | 0.0004292 | 0 | 0 |  | 1 | TRUE | wye
95 | LV_5317-3_0_6_load_103 | 127 | 0.0097852 | 0.0024524 | 0 | 0 |  | 1 | TRUE | wye
96 | LV_5317-3_0_6_load_95 | 129 | 0.0026063 | 0.00065321 | 0 | 0 |  | 1 | TRUE | wye
97 | LV_5317-3_0_6_load_96 | 130 | 0.0047174 | 0.0011823 | 0 | 0 |  | 1 | TRUE | wye
98 | LV_5317-3_0_6_load_98 | 131 | 0.0055803 | 0.0013986 | 0 | 0 |  | 1 | TRUE | wye
99 | LV_5317-3_0_6_load_99 | 132 | 0.0059656 | 0.0014951 | 0 | 0 |  | 1 | TRUE | wye
100 | LV_5317-3_0_6_load_102 | 134 | 0.0052553 | 0.0013171 | 0 | 0 |  | 1 | TRUE | wye
101 | LV_5317-3_0_6_load_112 | 135 | 0.0018672 | 0.00046796 | 0 | 0 |  | 1 | TRUE | wye
102 | LV_5317-3_0_6_load_288 | 137 | 0.0020033 | 0.00050208 | 0 | 0 |  | 1 | TRUE | wye
103 | LV_5317-3_0_6_load_289 | 138 | 0.0024752 | 0.00062033 | 0 | 0 |  | 1 | TRUE | wye
104 | LV_5317-3_0_6_load_108 | 139 | 0.0078701 | 0.0019724 | 0 | 0 |  | 1 | TRUE | wye
105 | LV_5317-3_0_6_load_104 | 140 | 0.010304 | 0.0025825 | 0 | 0 |  | 1 | TRUE | wye
106 | LV_5317-3_0_6_load_287 | 141 | 0.0051415 | 0.0012886 | 0 | 0 |  | 1 | TRUE | wye
107 | LV_5317-3_0_6_load_151 | 142 | 0.0046176 | 0.0011573 | 0 | 0 |  | 1 | TRUE | wye
108 | LV_5317-3_0_6_load_148 | 143 | 0.0018202 | 0.00045617 | 0 | 0 |  | 1 | TRUE | wye
109 | LV_5317-3_0_6_load_105 | 144 | 0.0070087 | 0.0017566 | 0 | 0 |  | 1 | TRUE | wye
110 | LV_5317-3_0_6_load_109 | 146 | 0.010996 | 0.0027559 | 0 | 0 |  | 1 | TRUE | wye
111 | LV_5317-3_0_6_load_110 | 147 | 0.0025086 | 0.00062871 | 0 | 0 |  | 1 | TRUE | wye
112 | LV_5317-3_0_6_load_281 | 149 | 0.00403 | 0.00101 | 0 | 0 |  | 1 | TRUE | wye
113 | LV_5317-3_0_6_load_111 | 150 | 0.0034373 | 0.00086147 | 0 | 0 |  | 1 | TRUE | wye
114 | LV_5317-3_0_6_load_126 | 152 | 0.0068453 | 0.0017156 | 0 | 0 |  | 1 | TRUE | wye
115 | LV_5317-3_0_6_load_127 | 153 | 0.0033381 | 0.00083661 | 0 | 0 |  | 1 | TRUE | wye
116 | LV_5317-3_0_6_load_282 | 154 | 0.0046444 | 0.001164 | 0 | 0 |  | 1 | TRUE | wye
117 | LV_5317-3_0_6_load_167 | 155 | 0.0074487 | 0.0018668 | 0 | 0 |  | 1 | TRUE | wye
118 | LV_5317-3_0_6_load_168 | 156 | 0.0019927 | 0.00049941 | 0 | 0 |  | 1 | TRUE | wye
119 | LV_5317-3_0_6_load_164 | 159 | 0.0023471 | 0.00058824 | 0 | 0 |  | 1 | TRUE | wye
120 | LV_5317-3_0_6_load_128 | 160 | 0.0027888 | 0.00069895 | 0 | 0 |  | 1 | TRUE | wye
121 | LV_5317-3_0_6_load_129 | 161 | 0.0029196 | 0.00073173 | 0 | 0 |  | 1 | TRUE | wye
122 | LV_5317-3_0_6_load_130 | 162 | 0.0030397 | 0.00076182 | 0 | 0 |  | 1 | TRUE | wye
123 | LV_5317-3_0_6_load_132 | 164 | 0.0027729 | 0.00069494 | 0 | 0 |  | 1 | TRUE | wye
124 | LV_5317-3_0_6_load_150 | 166 | 0.0021006 | 0.00052645 | 0 | 0 |  | 1 | TRUE | wye
125 | LV_5317-3_0_6_load_139 | 168 | 0.0032049 | 0.00080321 | 0 | 0 |  | 1 | TRUE | wye
126 | LV_5317-3_0_6_load_140 | 169 | 0.00062806 | 0.00015741 | 0 | 0 |  | 1 | TRUE | wye
127 | LV_5317-3_0_6_load_144 | 170 | 0.00057007 | 0.00014287 | 0 | 0 |  | 1 | TRUE | wye
128 | LV_5317-3_0_6_load_134 | 171 | 0.0028012 | 0.00070206 | 0 | 0 |  | 1 | TRUE | wye
129 | LV_5317-3_0_6_load_135 | 172 | 0.0022874 | 0.00057326 | 0 | 0 |  | 1 | TRUE | wye
130 | LV_5317-3_0_6_load_142 | 176 | 0.0045055 | 0.0011292 | 0 | 0 |  | 1 | TRUE | wye
131 | LV_5317-3_0_6_load_162 | 177 | 0.0020339 | 0.00050975 | 0 | 0 |  | 1 | TRUE | wye
132 | LV_5317-3_0_6_load_163 | 178 | 0.0011403 | 0.00028579 | 0 | 0 |  | 1 | TRUE | wye
133 | LV_5317-3_0_6_load_143 | 179 | 0.00069797 | 0.00017493 | 0 | 0 |  | 1 | TRUE | wye
134 | LV_5317-3_0_6_load_145 | 180 | 0.00065132 | 0.00016324 | 0 | 0 |  | 1 | TRUE | wye
135 | LV_5317-3_0_6_load_147 | 181 | 0.00067355 | 0.00016881 | 0 | 0 |  | 1 | TRUE | wye
136 | LV_5317-3_0_6_load_149 | 182 | 0.00059437 | 0.00014896 | 0 | 0 |  | 1 | TRUE | wye
137 | LV_5317-3_0_6_load_152 | 183 | 0.00058141 | 0.00014572 | 0 | 0 |  | 1 | TRUE | wye
138 | LV_5317-3_0_6_load_153 | 184 | 0.00063539 | 0.00015924 | 0 | 0 |  | 1 | TRUE | wye
139 | LV_5317-3_0_6_load_154 | 185 | 0.00068205 | 0.00017094 | 0 | 0 |  | 1 | TRUE | wye
140 | LV_5317-3_0_6_load_171 | 188 | 0.00065938 | 0.00016526 | 0 | 0 |  | 1 | TRUE | wye
141 | LV_5317-3_0_6_load_169 | 189 | 0.0056017 | 0.0014039 | 0 | 0 |  | 1 | TRUE | wye
142 | LV_5317-3_0_6_load_176 | 190 | 0.00041388 | 0.00010373 | 0 | 0 |  | 1 | TRUE | wye
143 | LV_5317-3_0_6_load_239 | 192 | 0.0022765 | 0.00057054 | 0 | 0 |  | 1 | TRUE | wye
144 | LV_5317-3_0_6_load_277 | 193 | 0.0066499 | 0.0016666 | 0 | 0 |  | 1 | TRUE | wye
145 | LV_5317-3_0_6_load_267 | 194 | 0.014946 | 0.0037458 | 0 | 0 |  | 1 | TRUE | wye
146 | LV_5317-3_0_6_load_268 | 195 | 0.0052915 | 0.0013262 | 0 | 0 |  | 1 | TRUE | wye
147 | LV_5317-3_0_6_load_269 | 196 | 0.0048268 | 0.0012097 | 0 | 0 |  | 1 | TRUE | wye
148 | LV_5317-3_0_6_load_271 | 197 | 0.0038732 | 0.00097072 | 0 | 0 |  | 1 | TRUE | wye
149 | LV_5317-3_0_6_load_278 | 198 | 0.0014376 | 0.00036031 | 0 | 0 |  | 1 | TRUE | wye
150 | LV_5317-3_0_6_load_279 | 199 | 0.00088373 | 0.00022148 | 0 | 0 |  | 1 | TRUE | wye
151 | LV_5317-3_0_6_load_293 | 200 | 0.00089759 | 0.00022496 | 0 | 0 |  | 1 | TRUE | wye
152 | LV_5317-3_0_6_load_292 | 201 | 0.0017501 | 0.00043861 | 0 | 0 |  | 1 | TRUE | wye

## ext_grid
| name | bus | vm_pu | va_degree | slack_weight | in_service
0 |  | 80 | 1 | 0 | 1 | TRUE

## line
| name | std_type | from_bus | to_bus | length_km | r_ohm_per_km | x_ohm_per_km | c_nf_per_km | g_us_per_km | max_i_ka | df | parallel | type | in_service
0 | LV_5317-3_0_6_line_0 |  | 0 | 1 | 0.024291 | 0.125 | 0.08 | 261 | 0 | 0.364 | 1 | 1 | cs | TRUE
1 | LV_5317-3_0_6_line_1 |  | 1 | 2 | 0.24156 | 0.125 | 0.08 | 261 | 0 | 0.364 | 1 | 1 | cs | TRUE
2 | LV_5317-3_0_6_line_2 |  | 1 | 3 | 0.19722 | 0.125 | 0.08 | 261 | 0 | 0.364 | 1 | 1 | cs | TRUE
3 | LV_5317-3_0_6_line_3 |  | 2 | 4 | 0.21943 | 0.125 | 0.08 | 261 | 0 | 0.364 | 1 | 1 | cs | TRUE
4 | LV_5317-3_0_6_line_4 |  | 3 | 7 | 0.06178 | 0.125 | 0.08 | 261 | 0 | 0.364 | 1 | 1 | cs | TRUE
5 | LV_5317-3_0_6_line_5 |  | 3 | 5 | 0.13053 | 0.125 | 0.08 | 261 | 0 | 0.364 | 1 | 1 | cs | TRUE
6 | LV_5317-3_0_6_line_6 |  | 4 | 8 | 0.16976 | 0.125 | 0.08 | 261 | 0 | 0.364 | 1 | 1 | cs | TRUE
7 | LV_5317-3_0_6_line_7 |  | 5 | 6 | 0.079067 | 0.125 | 0.08 | 261 | 0 | 0.364 | 1 | 1 | cs | TRUE
8 | LV_5317-3_0_6_line_8 |  | 7 | 11 | 0.088567 | 0.125 | 0.08 | 261 | 0 | 0.364 | 1 | 1 | cs | TRUE
9 | LV_5317-3_0_6_line_9 |  | 8 | 14 | 0.048288 | 0.125 | 0.08 | 261 | 0 | 0.364 | 1 | 1 | cs | TRUE
10 | LV_5317-3_0_6_line_10 |  | 9 | 10 | 0.072543 | 0.125 | 0.08 | 261 | 0 | 0.364 | 1 | 1 | cs | TRUE
11 | LV_5317-3_0_6_line_11 |  | 10 | 16 | 0.11243 | 0.125 | 0.08 | 261 | 0 | 0.364 | 1 | 1 | cs | TRUE
12 | LV_5317-3_0_6_line_12 |  | 11 | 12 | 0.14906 | 0.125 | 0.08 | 261 | 0 | 0.364 | 1 | 1 | cs | TRUE
13 | LV_5317-3_0_6_line_13 |  | 12 | 13 | 0.15313 | 0.125 | 0.08 | 261 | 0 | 0.364 | 1 | 1 | cs | TRUE
14 | LV_5317-3_0_6_line_14 |  | 13 | 190 | 0.12614 | 0.125 | 0.08 | 261 | 0 | 0.364 | 1 | 1 | cs | TRUE
15 | LV_5317-3_0_6_line_15 |  | 14 | 15 | 0.01614 | 0.125 | 0.08 | 261 | 0 | 0.364 | 1 | 1 | cs | TRUE
16 | LV_5317-3_0_6_line_16 |  | 14 | 16 | 0.055081 | 0.125 | 0.08 | 261 | 0 | 0.364 | 1 | 1 | cs | TRUE
17 | LV_5317-3_0_6_line_17 |  | 15 | 17 | 0.013175 | 0.125 | 0.08 | 261 | 0 | 0.364 | 1 | 1 | cs | TRUE
18 | LV_5317-3_0_6_line_18 |  | 16 | 18 | 0.012215 | 0.125 | 0.08 | 261 | 0 | 0.364 | 1 | 1 | cs | TRUE
19 | LV_5317-3_0_6_line_19 |  | 16 | 19 | 0.0054462 | 0.125 | 0.08 | 261 | 0 | 0.364 | 1 | 1 | cs | TRUE
20 | LV_5317-3_0_6_line_20 |  | 17 | 23 | 0.0055262 | 0.125 | 0.08 | 261 | 0 | 0.364 | 1 | 1 | cs | TRUE
21 | LV_5317-3_0_6_line_21 |  | 18 | 24 | 0.00021386 | 0.125 | 0.08 | 261 | 0 | 0.364 | 1 | 1 | cs | TRUE
22 | LV_5317-3_0_6_line_22 |  | 19 | 25 | 0.027246 | 0.125 | 0.08 | 261 | 0 | 0.364 | 1 | 1 | cs | TRUE
23 | LV_5317-3_0_6_line_23 |  | 20 | 21 | 0.011633 | 0.125 | 0.08 | 261 | 0 | 0.364 | 1 | 1 | cs | TRUE
24 | LV_5317-3_0_6_line_24 |  | 20 | 22 | 0.031664 | 0.125 | 0.08 | 261 | 0 | 0.364 | 1 | 1 | cs | TRUE
25 | LV_5317-3_0_6_line_25 |  | 21 | 26 | 0.019714 | 0.125 | 0.08 | 261 | 0 | 0.364 | 1 | 1 | cs | TRUE
26 | LV_5317-3_0_6_line_26 |  | 23 | 32 | 0.0053618 | 0.125 | 0.08 | 261 | 0 | 0.364 | 1 | 1 | cs | TRUE
27 | LV_5317-3_0_6_line_27 |  | 25 | 45 | 0.019204 | 0.125 | 0.08 | 261 | 0 | 0.364 | 1 | 1 | cs | TRUE
28 | LV_5317-3_0_6_line_28 |  | 26 | 68 | 0.017116 | 0.125 | 0.08 | 261 | 0 | 0.364 | 1 | 1 | cs | TRUE
29 | LV_5317-3_0_6_line_29 |  | 27 | 28 | 0.031856 | 0.125 | 0.08 | 261 | 0 | 0.364 | 1 | 1 | cs | TRUE
30 | LV_5317-3_0_6_line_30 |  | 27 | 29 | 0.017539 | 0.125 | 0.08 | 261 | 0 | 0.364 | 1 | 1 | cs | TRUE
31 | LV_5317-3_0_6_line_31 |  | 29 | 40 | 0.021906 | 0.125 | 0.08 | 261 | 0 | 0.364 | 1 | 1 | cs | TRUE
32 | LV_5317-3_0_6_line_32 |  | 30 | 31 | 0.0045963 | 0.125 | 0.08 | 261 | 0 | 0.364 | 1 | 1 | cs | TRUE
33 | LV_5317-3_0_6_line_33 |  | 31 | 33 | 0.015672 | 0.125 | 0.08 | 261 | 0 | 0.364 | 1 | 1 | cs | TRUE
34 | LV_5317-3_0_6_line_34 |  | 33 | 34 | 0.0033719 | 0.125 | 0.08 | 261 | 0 | 0.364 | 1 | 1 | cs | TRUE
35 | LV_5317-3_0_6_line_35 |  | 34 | 35 | 0.017053 | 0.125 | 0.08 | 261 | 0 | 0.364 | 1 | 1 | cs | TRUE
36 | LV_5317-3_0_6_line_36 |  | 35 | 36 | 0.0050522 | 0.125 | 0.08 | 261 | 0 | 0.364 | 1 | 1 | cs | TRUE
37 | LV_5317-3_0_6_line_37 |  | 36 | 37 | 0.017062 | 0.125 | 0.08 | 261 | 0 | 0.364 | 1 | 1 | cs | TRUE
38 | LV_5317-3_0_6_line_38 |  | 37 | 41 | 0.02383 | 0.125 | 0.08 | 261 | 0 | 0.364 | 1 | 1 | cs | TRUE
39 | LV_5317-3_0_6_line_39 |  | 37 | 42 | 0.012862 | 0.125 | 0.08 | 261 | 0 | 0.364 | 1 | 1 | cs | TRUE
40 | LV_5317-3_0_6_line_40 |  | 38 | 39 | 0.029484 | 0.125 | 0.08 | 261 | 0 | 0.364 | 1 | 1 | cs | TRUE
41 | LV_5317-3_0_6_line_41 |  | 39 | 109 | 0.021494 | 0.125 | 0.08 | 261 | 0 | 0.364 | 1 | 1 | cs | TRUE
42 | LV_5317-3_0_6_line_42 |  | 40 | 62 | 0.023573 | 0.125 | 0.08 | 261 | 0 | 0.364 | 1 | 1 | cs | TRUE
43 | LV_5317-3_0_6_line_43 |  | 41 | 45 | 0.0069232 | 0.125 | 0.08 | 261 | 0 | 0.364 | 1 | 1 | cs | TRUE
44 | LV_5317-3_0_6_line_44 |  | 42 | 46 | 0.026392 | 0.125 | 0.08 | 261 | 0 | 0.364 | 1 | 1 | cs | TRUE
45 | LV_5317-3_0_6_line_45 |  | 43 | 44 | 0.0078663 | 0.125 | 0.08 | 261 | 0 | 0.364 | 1 | 1 | cs | TRUE
46 | LV_5317-3_0_6_line_46 |  | 44 | 47 | 0.01183 | 0.125 | 0.08 | 261 | 0 | 0.364 | 1 | 1 | cs | TRUE
47 | LV_5317-3_0_6_line_47 |  | 46 | 48 | 0.02645 | 0.125 | 0.08 | 261 | 0 | 0.364 | 1 | 1 | cs | TRUE
48 | LV_5317-3_0_6_line_48 |  | 47 | 68 | 0.024609 | 0.125 | 0.08 | 261 | 0 | 0.364 | 1 | 1 | cs | TRUE
49 | LV_5317-3_0_6_line_49 |  | 48 | 54 | 0.013691 | 0.125 | 0.08 | 261 | 0 | 0.364 | 1 | 1 | cs | TRUE
50 | LV_5317-3_0_6_line_50 |  | 48 | 55 | 0.011175 | 0.125 | 0.08 | 261 | 0 | 0.364 | 1 | 2 | cs | TRUE
51 | LV_5317-3_0_6_line_51 |  | 48 | 53 | 0.035277 | 0.125 | 0.08 | 261 | 0 | 0.364 | 1 | 1 | cs | TRUE
52 | LV_5317-3_0_6_line_52 |  | 49 | 50 | 0.036203 | 0.125 | 0.08 | 261 | 0 | 0.364 | 1 | 1 | cs | TRUE
53 | LV_5317-3_0_6_line_53 |  | 50 | 51 | 0.0050429 | 0.125 | 0.08 | 261 | 0 | 0.364 | 1 | 1 | cs | TRUE
54 | LV_5317-3_0_6_line_54 |  | 51 | 52 | 0.015659 | 0.125 | 0.08 | 261 | 0 | 0.364 | 1 | 1 | cs | TRUE
55 | LV_5317-3_0_6_line_55 |  | 51 | 53 | 0.013218 | 0.125 | 0.08 | 261 | 0 | 0.364 | 1 | 1 | cs | TRUE
56 | LV_5317-3_0_6_line_56 |  | 54 | 56 | 0.0082161 | 0.125 | 0.08 | 261 | 0 | 0.364 | 1 | 1 | cs | TRUE
57 | LV_5317-3_0_6_line_57 |  | 55 | 57 | 0.0099641 | 0.125 | 0.08 | 261 | 0 | 0.364 | 1 | 3 | cs | TRUE
58 | LV_5317-3_0_6_line_58 |  | 56 | 58 | 0.013669 | 0.125 | 0.08 | 261 | 0 | 0.364 | 1 | 1 | cs | TRUE
59 | LV_5317-3_0_6_line_59 |  | 57 | 59 | 0.024201 | 0.125 | 0.08 | 261 | 0 | 0.364 | 1 | 3 | cs | TRUE
60 | LV_5317-3_0_6_line_60 |  | 58 | 60 | 0.019329 | 0.125 | 0.08 | 261 | 0 | 0.364 | 1 | 1 | cs | TRUE
61 | LV_5317-3_0_6_line_61 |  | 59 | 61 | 0.0068142 | 0.125 | 0.08 | 261 | 0 | 0.364 | 1 | 3 | cs | TRUE
62 | LV_5317-3_0_6_line_62 |  | 60 | 62 | 0.040875 | 0.125 | 0.08 | 261 | 0 | 0.364 | 1 | 1 | cs | TRUE
63 | LV_5317-3_0_6_line_63 |  | 60 | 63 | 0.015405 | 0.125 | 0.08 | 261 | 0 | 0.364 | 1 | 1 | cs | TRUE
64 | LV_5317-3_0_6_line_64 |  | 60 | 64 | 0.0084284 | 0.125 | 0.08 | 261 | 0 | 0.364 | 1 | 1 | cs | TRUE
65 | LV_5317-3_0_6_line_65 |  | 61 | 76 | 0.013468 | 0.125 | 0.08 | 261 | 0 | 0.364 | 1 | 3 | cs | TRUE
66 | LV_5317-3_0_6_line_66 |  | 62 | 65 | 0.017175 | 0.125 | 0.08 | 261 | 0 | 0.364 | 1 | 1 | cs | TRUE
67 | LV_5317-3_0_6_line_67 |  | 63 | 66 | 0.018849 | 0.125 | 0.08 | 261 | 0 | 0.364 | 1 | 1 | cs | TRUE
68 | LV_5317-3_0_6_line_68 |  | 64 | 67 | 0.020992 | 0.125 | 0.08 | 261 | 0 | 0.364 | 1 | 1 | cs | TRUE
69 | LV_5317-3_0_6_line_69 |  | 65 | 81 | 0.025281 | 0.125 | 0.08 | 261 | 0 | 0.364 | 1 | 1 | cs | TRUE
70 | LV_5317-3_0_6_line_70 |  | 66 | 82 | 0.002311 | 0.125 | 0.08 | 261 | 0 | 0.364 | 1 | 1 | cs | TRUE
71 | LV_5317-3_0_6_line_71 |  | 68 | 69 | 0.030351 | 0.125 | 0.08 | 261 | 0 | 0.364 | 1 | 1 | cs | TRUE
72 | LV_5317-3_0_6_line_72 |  | 68 | 70 | 0.024125 | 0.125 | 0.08 | 261 | 0 | 0.364 | 1 | 1 | cs | TRUE
73 | LV_5317-3_0_6_line_73 |  | 70 | 71 | 0.025593 | 0.125 | 0.08 | 261 | 0 | 0.364 | 1 | 1 | cs | TRUE
74 | LV_5317-3_0_6_line_74 |  | 71 | 75 | 0.026296 | 0.125 | 0.08 | 261 | 0 | 0.364 | 1 | 1 | cs | TRUE
75 | LV_5317-3_0_6_line_75 |  | 72 | 73 | 0.033177 | 0.125 | 0.08 | 261 | 0 | 0.364 | 1 | 1 | cs | TRUE
76 | LV_5317-3_0_6_line_76 |  | 72 | 74 | 0.024949 | 0.125 | 0.08 | 261 | 0 | 0.364 | 1 | 1 | cs | TRUE
77 | LV_5317-3_0_6_line_77 |  | 73 | 157 | 0.090953 | 0.125 | 0.08 | 261 | 0 | 0.364 | 1 | 1 | cs | TRUE
78 | LV_5317-3_0_6_line_78 |  | 74 | 152 | 0.0096929 | 0.125 | 0.08 | 261 | 0 | 0.364 | 1 | 1 | cs | TRUE
79 | LV_5317-3_0_6_line_79 |  | 75 | 77 | 0.012505 | 0.125 | 0.08 | 261 | 0 | 0.364 | 1 | 1 | cs | TRUE
80 | LV_5317-3_0_6_line_80 |  | 75 | 78 | 0.024735 | 0.125 | 0.08 | 261 | 0 | 0.364 | 1 | 3 | cs | TRUE
81 | LV_5317-3_0_6_line_81 |  | 75 | 76 | 0.020698 | 0.125 | 0.08 | 261 | 0 | 0.364 | 1 | 3 | cs | TRUE
82 | LV_5317-3_0_6_line_82 |  | 77 | 79 | 0.0072664 | 0.125 | 0.08 | 261 | 0 | 0.364 | 1 | 1 | cs | TRUE
83 | LV_5317-3_0_6_line_83 |  | 78 | 80 | 7.7718e-05 | 0.125 | 0.08 | 261 | 0 | 0.364 | 1 | 3 | cs | TRUE
84 | LV_5317-3_0_6_line_84 |  | 79 | 155 | 0.025209 | 0.125 | 0.08 | 261 | 0 | 0.364 | 1 | 1 | cs | TRUE
85 | LV_5317-3_0_6_line_85 |  | 80 | 148 | 0.015622 | 0.125 | 0.08 | 261 | 0 | 0.364 | 1 | 3 | cs | TRUE
86 | LV_5317-3_0_6_line_86 |  | 82 | 89 | 0.0089256 | 0.125 | 0.08 | 261 | 0 | 0.364 | 1 | 1 | cs | TRUE
87 | LV_5317-3_0_6_line_87 |  | 83 | 84 | 0.0023727 | 0.125 | 0.08 | 261 | 0 | 0.364 | 1 | 1 | cs | TRUE
88 | LV_5317-3_0_6_line_88 |  | 84 | 87 | 0.013339 | 0.125 | 0.08 | 261 | 0 | 0.364 | 1 | 1 | cs | TRUE
89 | LV_5317-3_0_6_line_89 |  | 85 | 86 | 0.005473 | 0.125 | 0.08 | 261 | 0 | 0.364 | 1 | 1 | cs | TRUE
90 | LV_5317-3_0_6_line_90 |  | 86 | 88 | 0.0031923 | 0.125 | 0.08 | 261 | 0 | 0.364 | 1 | 1 | cs | TRUE
91 | LV_5317-3_0_6_line_91 |  | 87 | 90 | 0.0095153 | 0.125 | 0.08 | 261 | 0 | 0.364 | 1 | 1 | cs | TRUE
92 | LV_5317-3_0_6_line_92 |  | 87 | 91 | 0.0099663 | 0.125 | 0.08 | 261 | 0 | 0.364 | 1 | 1 | cs | TRUE
93 | LV_5317-3_0_6_line_93 |  | 88 | 94 | 0.013231 | 0.125 | 0.08 | 261 | 0 | 0.364 | 1 | 1 | cs | TRUE
94 | LV_5317-3_0_6_line_94 |  | 89 | 110 | 0.010074 | 0.125 | 0.08 | 261 | 0 | 0.364 | 1 | 1 | cs | TRUE
95 | LV_5317-3_0_6_line_95 |  | 90 | 95 | 0.0034555 | 0.125 | 0.08 | 261 | 0 | 0.364 | 1 | 1 | cs | TRUE
96 | LV_5317-3_0_6_line_96 |  | 91 | 96 | 0.0090482 | 0.125 | 0.08 | 261 | 0 | 0.364 | 1 | 1 | cs | TRUE
97 | LV_5317-3_0_6_line_97 |  | 92 | 93 | 0.0060095 | 0.125 | 0.08 | 261 | 0 | 0.364 | 1 | 1 | cs | TRUE
98 | LV_5317-3_0_6_line_98 |  | 93 | 111 | 0.017078 | 0.125 | 0.08 | 261 | 0 | 0.364 | 1 | 1 | cs | TRUE
99 | LV_5317-3_0_6_line_99 |  | 93 | 126 | 0.015197 | 0.125 | 0.08 | 261 | 0 | 0.364 | 1 | 1 | cs | TRUE
100 | LV_5317-3_0_6_line_100 |  | 94 | 148 | 0.005388 | 0.125 | 0.08 | 261 | 0 | 0.364 | 1 | 1 | cs | TRUE
101 | LV_5317-3_0_6_line_101 |  | 94 | 195 | 0.01855 | 0.125 | 0.08 | 261 | 0 | 0.364 | 1 | 1 | cs | TRUE
102 | LV_5317-3_0_6_line_102 |  | 95 | 97 | 0.010699 | 0.125 | 0.08 | 261 | 0 | 0.364 | 1 | 1 | cs | TRUE
103 | LV_5317-3_0_6_line_103 |  | 97 | 98 | 0.0054084 | 0.125 | 0.08 | 261 | 0 | 0.364 | 1 | 1 | cs | TRUE
104 | LV_5317-3_0_6_line_104 |  | 98 | 99 | 0.015936 | 0.125 | 0.08 | 261 | 0 | 0.364 | 1 | 1 | cs | TRUE
105 | LV_5317-3_0_6_line_105 |  | 99 | 100 | 0.007126 | 0.125 | 0.08 | 261 | 0 | 0.364 | 1 | 1 | cs | TRUE
106 | LV_5317-3_0_6_line_106 |  | 99 | 101 | 0.012741 | 0.125 | 0.08 | 261 | 0 | 0.364 | 1 | 1 | cs | TRUE
107 | LV_5317-3_0_6_line_107 |  | 100 | 102 | 0.010572 | 0.125 | 0.08 | 261 | 0 | 0.364 | 1 | 1 | cs | TRUE
108 | LV_5317-3_0_6_line_108 |  | 100 | 103 | 0.0029643 | 0.125 | 0.08 | 261 | 0 | 0.364 | 1 | 1 | cs | TRUE
109 | LV_5317-3_0_6_line_109 |  | 101 | 104 | 0.013491 | 0.125 | 0.08 | 261 | 0 | 0.364 | 1 | 1 | cs | TRUE
110 | LV_5317-3_0_6_line_110 |  | 102 | 105 | 0.0044392 | 0.125 | 0.08 | 261 | 0 | 0.364 | 1 | 1 | cs | TRUE
111 | LV_5317-3_0_6_line_111 |  | 104 | 106 | 0.0096299 | 0.125 | 0.08 | 261 | 0 | 0.364 | 1 | 1 | cs | TRUE
112 | LV_5317-3_0_6_line_112 |  | 105 | 107 | 0.0057818 | 0.125 | 0.08 | 261 | 0 | 0.364 | 1 | 1 | cs | TRUE
113 | LV_5317-3_0_6_line_113 |  | 106 | 111 | 0.0077556 | 0.125 | 0.08 | 261 | 0 | 0.364 | 1 | 1 | cs | TRUE
114 | LV_5317-3_0_6_line_114 |  | 106 | 112 | 0.018524 | 0.125 | 0.08 | 261 | 0 | 0.364 | 1 | 1 | cs | TRUE
115 | LV_5317-3_0_6_line_115 |  | 107 | 200 | 0.007697 | 0.125 | 0.08 | 261 | 0 | 0.364 | 1 | 1 | cs | TRUE
116 | LV_5317-3_0_6_line_116 |  | 107 | 199 | 0.029 | 0.125 | 0.08 | 261 | 0 | 0.364 | 1 | 1 | cs | TRUE
117 | LV_5317-3_0_6_line_117 |  | 108 | 109 | 0.067199 | 0.125 | 0.08 | 261 | 0 | 0.364 | 1 | 1 | cs | TRUE
118 | LV_5317-3_0_6_line_118 |  | 108 | 110 | 0.039416 | 0.125 | 0.08 | 261 | 0 | 0.364 | 1 | 1 | cs | TRUE
119 | LV_5317-3_0_6_line_119 |  | 112 | 117 | 0.013578 | 0.125 | 0.08 | 261 | 0 | 0.364 | 1 | 1 | cs | TRUE
120 | LV_5317-3_0_6_line_120 |  | 112 | 114 | 0.016281 | 0.125 | 0.08 | 261 | 0 | 0.364 | 1 | 1 | cs | TRUE
121 | LV_5317-3_0_6_line_121 |  | 113 | 114 | 0.0013017 | 0.125 | 0.08 | 261 | 0 | 0.364 | 1 | 1 | cs | TRUE
122 | LV_5317-3_0_6_line_122 |  | 113 | 115 | 0.0020941 | 0.125 | 0.08 | 261 | 0 | 0.364 | 1 | 1 | cs | TRUE
123 | LV_5317-3_0_6_line_123 |  | 115 | 116 | 0.010313 | 0.125 | 0.08 | 261 | 0 | 0.364 | 1 | 1 | cs | TRUE
124 | LV_5317-3_0_6_line_124 |  | 116 | 118 | 0.012647 | 0.125 | 0.08 | 261 | 0 | 0.364 | 1 | 1 | cs | TRUE
125 | LV_5317-3_0_6_line_125 |  | 116 | 119 | 0.017179 | 0.125 | 0.08 | 261 | 0 | 0.364 | 1 | 1 | cs | TRUE
126 | LV_5317-3_0_6_line_126 |  | 118 | 120 | 0.0108 | 0.125 | 0.08 | 261 | 0 | 0.364 | 1 | 1 | cs | TRUE
127 | LV_5317-3_0_6_line_127 |  | 119 | 121 | 0.0063669 | 0.125 | 0.08 | 261 | 0 | 0.364 | 1 | 1 | cs | TRUE
128 | LV_5317-3_0_6_line_128 |  | 120 | 124 | 0.0080156 | 0.125 | 0.08 | 261 | 0 | 0.364 | 1 | 1 | cs | TRUE
129 | LV_5317-3_0_6_line_129 |  | 122 | 123 | 0.018447 | 0.125 | 0.08 | 261 | 0 | 0.364 | 1 | 1 | cs | TRUE
130 | LV_5317-3_0_6_line_130 |  | 123 | 201 | 0.014336 | 0.125 | 0.08 | 261 | 0 | 0.364 | 1 | 1 | cs | TRUE
131 | LV_5317-3_0_6_line_131 |  | 124 | 127 | 0.017653 | 0.125 | 0.08 | 261 | 0 | 0.364 | 1 | 1 | cs | TRUE
132 | LV_5317-3_0_6_line_132 |  | 124 | 128 | 0.015147 | 0.125 | 0.08 | 261 | 0 | 0.364 | 1 | 1 | cs | TRUE
133 | LV_5317-3_0_6_line_133 |  | 125 | 126 | 0.0020096 | 0.125 | 0.08 | 261 | 0 | 0.364 | 1 | 1 | cs | TRUE
134 | LV_5317-3_0_6_line_134 |  | 128 | 132 | 0.0080902 | 0.125 | 0.08 | 261 | 0 | 0.364 | 1 | 2 | cs | TRUE
135 | LV_5317-3_0_6_line_135 |  | 128 | 129 | 0.015185 | 0.125 | 0.08 | 261 | 0 | 0.364 | 1 | 1 | cs | TRUE
136 | LV_5317-3_0_6_line_136 |  | 129 | 130 | 0.0027015 | 0.125 | 0.08 | 261 | 0 | 0.364 | 1 | 1 | cs | TRUE
137 | LV_5317-3_0_6_line_137 |  | 130 | 131 | 0.0060047 | 0.125 | 0.08 | 261 | 0 | 0.364 | 1 | 1 | cs | TRUE
138 | LV_5317-3_0_6_line_138 |  | 131 | 133 | 0.016755 | 0.125 | 0.08 | 261 | 0 | 0.364 | 1 | 1 | cs | TRUE
139 | LV_5317-3_0_6_line_139 |  | 132 | 134 | 0.017141 | 0.125 | 0.08 | 261 | 0 | 0.364 | 1 | 3 | cs | TRUE
140 | LV_5317-3_0_6_line_140 |  | 133 | 135 | 0.01121 | 0.125 | 0.08 | 261 | 0 | 0.364 | 1 | 1 | cs | TRUE
141 | LV_5317-3_0_6_line_141 |  | 133 | 136 | 0.009759 | 0.125 | 0.08 | 261 | 0 | 0.364 | 1 | 1 | cs | TRUE
142 | LV_5317-3_0_6_line_142 |  | 134 | 137 | 0.0078903 | 0.125 | 0.08 | 261 | 0 | 0.364 | 1 | 3 | cs | TRUE
143 | LV_5317-3_0_6_line_143 |  | 135 | 138 | 0.0091368 | 0.125 | 0.08 | 261 | 0 | 0.364 | 1 | 1 | cs | TRUE
144 | LV_5317-3_0_6_line_144 |  | 136 | 139 | 0.0042328 | 0.125 | 0.08 | 261 | 0 | 0.364 | 1 | 1 | cs | TRUE
145 | LV_5317-3_0_6_line_145 |  | 136 | 140 | 0.014427 | 0.125 | 0.08 | 261 | 0 | 0.364 | 1 | 1 | cs | TRUE
146 | LV_5317-3_0_6_line_146 |  | 137 | 141 | 0.0051009 | 0.125 | 0.08 | 261 | 0 | 0.364 | 1 | 3 | cs | TRUE
147 | LV_5317-3_0_6_line_147 |  | 138 | 154 | 0.014617 | 0.125 | 0.08 | 261 | 0 | 0.364 | 1 | 1 | cs | TRUE
148 | LV_5317-3_0_6_line_148 |  | 141 | 149 | 0.005002 | 0.125 | 0.08 | 261 | 0 | 0.364 | 1 | 3 | cs | TRUE
149 | LV_5317-3_0_6_line_149 |  | 142 | 143 | 0.015247 | 0.125 | 0.08 | 261 | 0 | 0.364 | 1 | 1 | cs | TRUE
150 | LV_5317-3_0_6_line_150 |  | 143 | 167 | 0.013223 | 0.125 | 0.08 | 261 | 0 | 0.364 | 1 | 1 | cs | TRUE
151 | LV_5317-3_0_6_line_151 |  | 144 | 145 | 0.004632 | 0.125 | 0.08 | 261 | 0 | 0.364 | 1 | 1 | cs | TRUE
152 | LV_5317-3_0_6_line_152 |  | 145 | 146 | 0.017618 | 0.125 | 0.08 | 261 | 0 | 0.364 | 1 | 3 | cs | TRUE
153 | LV_5317-3_0_6_line_153 |  | 145 | 147 | 0.0052251 | 0.125 | 0.08 | 261 | 0 | 0.364 | 1 | 3 | cs | TRUE
154 | LV_5317-3_0_6_line_154 |  | 146 | 148 | 0.01784 | 0.125 | 0.08 | 261 | 0 | 0.364 | 1 | 3 | cs | TRUE
155 | LV_5317-3_0_6_line_155 |  | 147 | 149 | 0.013154 | 0.125 | 0.08 | 261 | 0 | 0.364 | 1 | 3 | cs | TRUE
156 | LV_5317-3_0_6_line_156 |  | 150 | 151 | 0.013278 | 0.125 | 0.08 | 261 | 0 | 0.364 | 1 | 1 | cs | TRUE
157 | LV_5317-3_0_6_line_157 |  | 151 | 152 | 0.0061049 | 0.125 | 0.08 | 261 | 0 | 0.364 | 1 | 1 | cs | TRUE
158 | LV_5317-3_0_6_line_158 |  | 151 | 153 | 0.014665 | 0.125 | 0.08 | 261 | 0 | 0.364 | 1 | 1 | cs | TRUE
159 | LV_5317-3_0_6_line_159 |  | 153 | 160 | 0.0027643 | 0.125 | 0.08 | 261 | 0 | 0.364 | 1 | 1 | cs | TRUE
160 | LV_5317-3_0_6_line_160 |  | 154 | 164 | 0.0023248 | 0.125 | 0.08 | 261 | 0 | 0.364 | 1 | 1 | cs | TRUE
161 | LV_5317-3_0_6_line_161 |  | 155 | 156 | 0.011864 | 0.125 | 0.08 | 261 | 0 | 0.364 | 1 | 1 | cs | TRUE
162 | LV_5317-3_0_6_line_162 |  | 156 | 189 | 0.015007 | 0.125 | 0.08 | 261 | 0 | 0.364 | 1 | 1 | cs | TRUE
163 | LV_5317-3_0_6_line_163 |  | 157 | 158 | 0.007601 | 0.125 | 0.08 | 261 | 0 | 0.364 | 1 | 1 | cs | TRUE
164 | LV_5317-3_0_6_line_164 |  | 158 | 159 | 0.009362 | 0.125 | 0.08 | 261 | 0 | 0.364 | 1 | 1 | cs | TRUE
165 | LV_5317-3_0_6_line_165 |  | 160 | 161 | 0.0012786 | 0.125 | 0.08 | 261 | 0 | 0.364 | 1 | 1 | cs | TRUE
166 | LV_5317-3_0_6_line_166 |  | 161 | 162 | 0.0093211 | 0.125 | 0.08 | 261 | 0 | 0.364 | 1 | 1 | cs | TRUE
167 | LV_5317-3_0_6_line_167 |  | 162 | 163 | 0.010006 | 0.125 | 0.08 | 261 | 0 | 0.364 | 1 | 1 | cs | TRUE
168 | LV_5317-3_0_6_line_168 |  | 163 | 164 | 0.010872 | 0.125 | 0.08 | 261 | 0 | 0.364 | 1 | 1 | cs | TRUE
169 | LV_5317-3_0_6_line_169 |  | 163 | 165 | 0.009137 | 0.125 | 0.08 | 261 | 0 | 0.364 | 1 | 1 | cs | TRUE
170 | LV_5317-3_0_6_line_170 |  | 165 | 166 | 0.0086345 | 0.125 | 0.08 | 261 | 0 | 0.364 | 1 | 1 | cs | TRUE
171 | LV_5317-3_0_6_line_171 |  | 165 | 167 | 0.016822 | 0.125 | 0.08 | 261 | 0 | 0.364 | 1 | 1 | cs | TRUE
172 | LV_5317-3_0_6_line_172 |  | 166 | 168 | 0.0060461 | 0.125 | 0.08 | 261 | 0 | 0.364 | 1 | 1 | cs | TRUE
173 | LV_5317-3_0_6_line_173 |  | 167 | 169 | 0.012258 | 0.125 | 0.08 | 261 | 0 | 0.364 | 1 | 1 | cs | TRUE
174 | LV_5317-3_0_6_line_174 |  | 167 | 170 | 0.021321 | 0.125 | 0.08 | 261 | 0 | 0.364 | 1 | 1 | cs | TRUE
175 | LV_5317-3_0_6_line_175 |  | 168 | 174 | 0.014364 | 0.125 | 0.08 | 261 | 0 | 0.364 | 1 | 1 | cs | TRUE
176 | LV_5317-3_0_6_line_176 |  | 170 | 179 | 0.0024288 | 0.125 | 0.08 | 261 | 0 | 0.364 | 1 | 1 | cs | TRUE
177 | LV_5317-3_0_6_line_177 |  | 171 | 172 | 0.015765 | 0.125 | 0.08 | 261 | 0 | 0.364 | 1 | 1 | cs | TRUE
178 | LV_5317-3_0_6_line_178 |  | 171 | 173 | 0.1944 | 0.125 | 0.08 | 261 | 0 | 0.364 | 1 | 1 | cs | TRUE
179 | LV_5317-3_0_6_line_179 |  | 172 | 174 | 0.0020967 | 0.125 | 0.08 | 261 | 0 | 0.364 | 1 | 1 | cs | TRUE
180 | LV_5317-3_0_6_line_180 |  | 173 | 175 | 0.055322 | 0.125 | 0.08 | 261 | 0 | 0.364 | 1 | 1 | cs | TRUE
181 | LV_5317-3_0_6_line_181 |  | 175 | 176 | 0.010008 | 0.125 | 0.08 | 261 | 0 | 0.364 | 1 | 1 | cs | TRUE
182 | LV_5317-3_0_6_line_182 |  | 176 | 177 | 0.094186 | 0.125 | 0.08 | 261 | 0 | 0.364 | 1 | 1 | cs | TRUE
183 | LV_5317-3_0_6_line_183 |  | 177 | 178 | 0.0032577 | 0.125 | 0.08 | 261 | 0 | 0.364 | 1 | 1 | cs | TRUE
184 | LV_5317-3_0_6_line_184 |  | 179 | 180 | 0.011886 | 0.125 | 0.08 | 261 | 0 | 0.364 | 1 | 1 | cs | TRUE
185 | LV_5317-3_0_6_line_185 |  | 180 | 181 | 0.0005234 | 0.125 | 0.08 | 261 | 0 | 0.364 | 1 | 1 | cs | TRUE
186 | LV_5317-3_0_6_line_186 |  | 181 | 182 | 0.016553 | 0.125 | 0.08 | 261 | 0 | 0.364 | 1 | 1 | cs | TRUE
187 | LV_5317-3_0_6_line_187 |  | 182 | 183 | 0.0098056 | 0.125 | 0.08 | 261 | 0 | 0.364 | 1 | 1 | cs | TRUE
188 | LV_5317-3_0_6_line_188 |  | 183 | 184 | 0.020198 | 0.125 | 0.08 | 261 | 0 | 0.364 | 1 | 1 | cs | TRUE
189 | LV_5317-3_0_6_line_189 |  | 184 | 185 | 0.042439 | 0.125 | 0.08 | 261 | 0 | 0.364 | 1 | 1 | cs | TRUE
190 | LV_5317-3_0_6_line_190 |  | 185 | 186 | 0.1098 | 0.125 | 0.08 | 261 | 0 | 0.364 | 1 | 1 | cs | TRUE
191 | LV_5317-3_0_6_line_191 |  | 186 | 187 | 0.10049 | 0.125 | 0.08 | 261 | 0 | 0.364 | 1 | 1 | cs | TRUE
192 | LV_5317-3_0_6_line_192 |  | 187 | 188 | 0.93143 | 0.125 | 0.08 | 261 | 0 | 0.364 | 1 | 1 | cs | TRUE
193 | LV_5317-3_0_6_line_193 |  | 191 | 192 | 0.22735 | 0.125 | 0.08 | 261 | 0 | 0.364 | 1 | 1 | cs | TRUE
194 | LV_5317-3_0_6_line_194 |  | 191 | 193 | 0.66866 | 0.125 | 0.08 | 261 | 0 | 0.364 | 1 | 1 | cs | TRUE
195 | LV_5317-3_0_6_line_195 |  | 193 | 198 | 0.057185 | 0.125 | 0.08 | 261 | 0 | 0.364 | 1 | 1 | cs | TRUE
196 | LV_5317-3_0_6_line_196 |  | 194 | 195 | 0.0072795 | 0.125 | 0.08 | 261 | 0 | 0.364 | 1 | 1 | cs | TRUE
197 | LV_5317-3_0_6_line_197 |  | 194 | 196 | 0.0046886 | 0.125 | 0.08 | 261 | 0 | 0.364 | 1 | 1 | cs | TRUE
198 | LV_5317-3_0_6_line_198 |  | 196 | 197 | 0.00097113 | 0.125 | 0.08 | 261 | 0 | 0.364 | 1 | 1 | cs | TRUE
199 | LV_5317-3_0_6_line_199 |  | 198 | 199 | 0.03376 | 0.125 | 0.08 | 261 | 0 | 0.364 | 1 | 1 | cs | TRUE
200 | LV_5317-3_0_6_line_200 |  | 200 | 201 | 0.017385 | 0.125 | 0.08 | 261 | 0 | 0.364 | 1 | 1 | cs | TRUE

## trafo
| name | std_type | hv_bus | lv_bus | sn_mva | vn_hv_kv | vn_lv_kv | vk_percent | vkr_percent | pfe_kw | i0_percent | shift_degree | tap_side | tap_neutral | tap_min | tap_max | tap_step_percent | tap_step_degree | tap_pos | tap_phase_shifter | parallel | df | in_service
0 | LV_5317-3_0_6_trafo_117 | 0.63 MVA 20/0.4 kV | 202 | 80 | 0.63 | 20 | 0.4 | 6 | 1.206 | 1.65 | 0.2619 | 150 | hv | 0 | -2 | 2 | 2.5 | 0 | 0 | FALSE | 1 | 1 | TRUE

## line_geodata
| x0 | y0 | x1 | y1 | x2 | y2 | x3 | y3 | x4 | y4 | x5 | y5 | x6 | y6 | x7 | y7 | x8 | y8 | x9 | y9 | x10 | y10 | x11 | y11 | x12 | y12 | x13 | y13 | x14 | y14 | x15 | y15 | x16 | y16 | x17 | y17 | x18 | y18 | x19 | y19 | x20 | y20 | x21 | y21 | x22 | y22 | x23 | y23 | x24 | y24 | x25 | y25 | x26 | y26 | x27 | y27 | x28 | y28 | x29 | y29 | x30 | y30 | x31 | y31 | x32 | y32
0 | 2698357.6233 | 1121810.3807 | 2698351.4928 | 1121821.6214 | 2698345.9541 | 1121831.6856
1 | 2698284.6971 | 1121659.97 | 2698288.3419 | 1121661.6525 | 2698393.5092 | 1121711.3024 | 2698407.8431 | 1121718.8734 | 2698398.4957 | 1121743.3811 | 2698390.7835 | 1121760.3218 | 2698383.9472 | 1121773.2187 | 2698378.1827 | 1121782.8199 | 2698369.2956 | 1121795.639 | 2698357.6233 | 1121810.3807
2 | 2698357.6233 | 1121810.3807 | 2698369.2956 | 1121795.639 | 2698378.1827 | 1121782.8199 | 2698383.9472 | 1121773.2187 | 2698390.7835 | 1121760.3218 | 2698398.4957 | 1121743.3811 | 2698400.4462 | 1121754.8421 | 2698400.9642 | 1121759.5201 | 2698400.5946 | 1121764.6951 | 2698399.8088 | 1121768.896 | 2698398.3064 | 1121773.0519 | 2698400.0398 | 1121780.7849 | 2698400.3765 | 1121785.6934 | 2698401.3434 | 1121787.9105 | 2698412.2905 | 1121798.7952 | 2698418.6446 | 1121804.1684 | 2698422.6643 | 1121811.2493 | 2698426.2543 | 1121813.9204 | 2698423.1972 | 1121817.8509 | 2698422.1647 | 1121821.5698 | 2698422.5599 | 1121832.3718 | 2698422.2881 | 1121836.7478 | 2698418.7524 | 1121848.7645
3 | 2698169.4336 | 1121639.0872 | 2698194.9228 | 1121588.2024 | 2698286.4829 | 1121638.8415 | 2698288.6579 | 1121638.8768 | 2698291.2667 | 1121637.3738 | 2698297.8442 | 1121627.5856 | 2698303.3782 | 1121631.2222 | 2698284.6971 | 1121659.97
4 | 2698418.7524 | 1121848.7645 | 2698431.3226 | 1121864.1895 | 2698436.4336 | 1121855.4005 | 2698468.0435 | 1121857.9716 | 2698468.0435 | 1121857.9716
5 | 2698418.7524 | 1121848.7645 | 2698412.1579 | 1121870.5041 | 2698401.8227 | 1121902.1668 | 2698387.8627 | 1121920.4957 | 2698359.2511 | 1121930.437 | 2698357.4804 | 1121909.3396
6 | 2698169.4336 | 1121639.0872 | 2698141.8802 | 1121694.0745 | 2698128.9416 | 1121713.6658 | 2698119.0433 | 1121724.6455 | 2698104.5135 | 1121740.0863 | 2698083.5281 | 1121758.302 | 2698067.5038 | 1121771.8844
7 | 2698357.4804 | 1121909.3396 | 2698364.2564 | 1121907.2595 | 2698367.6253 | 1121903.6009 | 2698366.3062 | 1121895.53 | 2698363.3801 | 1121884.7647 | 2698365.5242 | 1121880.0522 | 2698373.8296 | 1121878.3305 | 2698392.9304 | 1121874.5163 | 2698394.0275 | 1121870.6206 | 2698392.4666 | 1121864.6137 | 2698389.6281 | 1121861.2655
8 | 2698535.3944 | 1121853.6314 | 2698526.1213 | 1121836.8478 | 2698512.9464 | 1121832.5085 | 2698481.1241 | 1121855.3049 | 2698476.8392 | 1121851.7219 | 2698468.0435 | 1121857.9716
9 | 2698031.2287 | 1121803.7497 | 2698054.1571 | 1121783.1972 | 2698067.5038 | 1121771.8844
10 | 2698079.1991 | 1121884.9768 | 2698092.0821 | 1121876.8694 | 2698137.7724 | 1121842.256
11 | 2697989.2874 | 1121817.4682 | 2698003.7053 | 1121828.4305 | 2698079.1991 | 1121884.9768
12 | 2698581.2828 | 1121778.3539 | 2698590.6117 | 1121790.0575 | 2698602.0479 | 1121799.3161 | 2698593.5442 | 1121813.1974 | 2698565.3255 | 1121843.4789 | 2698560.3421 | 1121857.2063 | 2698548.6677 | 1121875.3719 | 2698542.8017 | 1121867.038 | 2698535.3944 | 1121853.6314
13 | 2698581.2828 | 1121778.3539 | 2698584.2365 | 1121775.1 | 2698646.9408 | 1121786.8286 | 2698680.4655 | 1121785.0627 | 2698701.5385 | 1121782.3934 | 2698720.7538 | 1121786.7316 | 2698731.4952 | 1121785.1279
14 | 2698731.4952 | 1121785.1279 | 2698741.1621 | 1121786.9756 | 2698748.716 | 1121786.4096 | 2698755.4472 | 1121783.7844 | 2698761.0745 | 1121785.9331 | 2698765.88 | 1121785.5001 | 2698772.7302 | 1121786.4569 | 2698777.1599 | 1121788.2414 | 2698781.226 | 1121791.0428 | 2698795.0344 | 1121806.6555 | 2698801.6484 | 1121811.2107 | 2698814.6042 | 1121816.203 | 2698825.5458 | 1121817.9271 | 2698836.5317 | 1121817.4173 | 2698845.6391 | 1121816.1985
15 | 2698031.2287 | 1121803.7497 | 2698018.1386 | 1121794.3072
16 | 2697989.2874 | 1121817.4682 | 2698003.7053 | 1121828.4305 | 2698031.2287 | 1121803.7497
17 | 2698018.1386 | 1121794.3072 | 2698007.4534 | 1121786.5994
18 | 2697989.2874 | 1121817.4682 | 2697996.5852 | 1121807.6733
19 | 2697989.2874 | 1121817.4682 | 2697984.9528 | 1121814.1708
20 | 2698002.9716 | 1121783.3664 | 2698007.4534 | 1121786.5994
21 | 2697996.7129 | 1121807.5018 | 2697996.5852 | 1121807.6733
22 | 2697984.9528 | 1121814.1708 | 2697963.2676 | 1121797.6747
23 | 2697917.1965 | 1121874.7039 | 2697907.9845 | 1121867.6003
24 | 2697917.1965 | 1121874.7039 | 2697893.7484 | 1121895.9837
25 | 2697907.9845 | 1121867.6003 | 2697892.3727 | 1121855.5615
26 | 2697998.6231 | 1121780.2296 | 2698002.9716 | 1121783.3664
27 | 2697947.9836 | 1121786.0481 | 2697963.2676 | 1121797.6747
28 | 2697878.8185 | 1121845.1095 | 2697892.3727 | 1121855.5615
29 | 2697863.6259 | 1121598.7006 | 2697835.2999 | 1121584.126
30 | 2697863.6259 | 1121598.7006 | 2697857.236 | 1121615.0346
31 | 2697857.236 | 1121615.0346 | 2697849.2554 | 1121635.4349
32 | 2697955.5336 | 1121713.4 | 2697955.3417 | 1121713.7437 | 2697953.1982 | 1121717.3586
33 | 2697945.2043 | 1121730.8391 | 2697953.1982 | 1121717.3586
34 | 2697945.2043 | 1121730.8391 | 2697943.4844 | 1121733.7394
35 | 2697943.4844 | 1121733.7394 | 2697934.7865 | 1121748.4074
36 | 2697932.2096 | 1121752.753 | 2697934.7865 | 1121748.4074
37 | 2697923.5071 | 1121767.4286 | 2697932.2096 | 1121752.753
38 | 2697923.5071 | 1121767.4286 | 2697942.4735 | 1121781.8565
39 | 2697923.5071 | 1121767.4286 | 2697913.1624 | 1121759.7852
40 | 2697785.8671 | 1121576.166 | 2697801.7625 | 1121551.3342
41 | 2697774.9334 | 1121594.6663 | 2697783.1496 | 1121580.4113 | 2697785.8671 | 1121576.166
42 | 2697840.6673 | 1121657.388 | 2697849.2554 | 1121635.4349
43 | 2697942.4735 | 1121781.8565 | 2697947.9836 | 1121786.0481
44 | 2697913.1624 | 1121759.7852 | 2697891.9357 | 1121744.1015
45 | 2697901.9034 | 1121807.3029 | 2697899.4607 | 1121811.8116 | 2697898.0178 | 1121814.1391
46 | 2697891.7848 | 1121824.1936 | 2697898.0178 | 1121814.1391
47 | 2697870.6625 | 1121728.3833 | 2697891.9357 | 1121744.1015
48 | 2697878.8185 | 1121845.1095 | 2697891.7848 | 1121824.1936
49 | 2697870.6625 | 1121728.3833 | 2697859.6533 | 1121720.2443
50 | 2697870.6625 | 1121728.3833 | 2697864.0176 | 1121737.3682
51 | 2697870.6625 | 1121728.3833 | 2697887.9616 | 1121697.6389
52 | 2697914.6641 | 1121650.1706 | 2697896.9156 | 1121681.7242
53 | 2697894.4433 | 1121686.1195 | 2697896.9156 | 1121681.7242
54 | 2697894.4433 | 1121686.1195 | 2697880.668 | 1121678.6737
55 | 2697894.4433 | 1121686.1195 | 2697887.9616 | 1121697.6389
56 | 2697859.6533 | 1121720.2443 | 2697853.0466 | 1121715.36
57 | 2697858.0928 | 1121745.3795 | 2697864.0176 | 1121737.3682
58 | 2697842.0552 | 1121707.2339 | 2697842.3419 | 1121707.446 | 2697853.0466 | 1121715.36
59 | 2697858.0928 | 1121745.3795 | 2697843.7027 | 1121764.8369
60 | 2697826.516 | 1121695.7386 | 2697842.0552 | 1121707.2339
61 | 2697839.6509 | 1121770.3156 | 2697843.7027 | 1121764.8369
62 | 2697840.6673 | 1121657.388 | 2697826.516 | 1121695.7386
63 | 2697826.516 | 1121695.7386 | 2697812.7545 | 1121688.8155
64 | 2697826.516 | 1121695.7386 | 2697820.6947 | 1121701.8337
65 | 2697831.6425 | 1121781.1441 | 2697839.6509 | 1121770.3156
66 | 2697840.6673 | 1121657.388 | 2697825.2866 | 1121649.7453
67 | 2697812.7545 | 1121688.8155 | 2697795.9159 | 1121680.3444
68 | 2697820.6947 | 1121701.8337 | 2697806.1963 | 1121717.0141
69 | 2697802.6469 | 1121638.4954 | 2697825.2866 | 1121649.7453
70 | 2697795.9159 | 1121680.3444 | 2697793.8515 | 1121679.3058
71 | 2697878.8185 | 1121845.1095 | 2697853.7586 | 1121862.2326
72 | 2697878.8185 | 1121845.1095 | 2697873.9216 | 1121841.1946 | 2697859.9013 | 1121830.1382
73 | 2697839.8319 | 1121814.2577 | 2697843.4072 | 1121817.131 | 2697859.9013 | 1121830.1382
74 | 2697819.335 | 1121797.7856 | 2697839.8319 | 1121814.2577
75 | 2697780.268 | 1121912.4476 | 2697777.4265 | 1121915.0033 | 2697757.6744 | 1121936.72
76 | 2697780.268 | 1121912.4476 | 2697762.1126 | 1121895.3356
77 | 2697722.8505 | 1122020.4428 | 2697748.7017 | 1121951.1173 | 2697757.6744 | 1121936.72
78 | 2697755.059 | 1121888.6874 | 2697762.1126 | 1121895.3356
79 | 2697819.335 | 1121797.7856 | 2697814.8265 | 1121804.1945 | 2697812.2451 | 1121808.0852
80 | 2697819.335 | 1121797.7856 | 2697799.7617 | 1121782.662
81 | 2697819.335 | 1121797.7856 | 2697831.6425 | 1121781.1441
82 | 2697812.2451 | 1121808.0852 | 2697808.2278 | 1121814.1401
83 | 2697799.7617 | 1121782.662 | 2697799.7002 | 1121782.6145
84 | 2697795.2726 | 1121835.7615 | 2697806.7693 | 1121816.3385 | 2697808.2278 | 1121814.1401
85 | 2697787.4679 | 1121772.9111 | 2697788.9572 | 1121774.3138 | 2697799.7002 | 1121782.6145
86 | 2697785.8781 | 1121675.2946 | 2697793.8515 | 1121679.3058
87 | 2697772.2708 | 1121727.1308 | 2697770.1777 | 1121726.0134
88 | 2697758.4107 | 1121719.7312 | 2697770.1777 | 1121726.0134
89 | 2697772.112 | 1121757.4202 | 2697775.4898 | 1121753.1139
90 | 2697772.112 | 1121757.4202 | 2697774.2664 | 1121759.7759
91 | 2697758.4107 | 1121719.7312 | 2697750.0183 | 1121715.247
92 | 2697758.4107 | 1121719.7312 | 2697753.0628 | 1121728.1412
93 | 2697783.6021 | 1121769.1463 | 2697776.3949 | 1121762.1033 | 2697774.2664 | 1121759.7759
94 | 2697785.8781 | 1121675.2946 | 2697776.8783 | 1121670.767
95 | 2697746.9706 | 1121713.6186 | 2697750.0183 | 1121715.247
96 | 2697748.2076 | 1121735.7764 | 2697753.0628 | 1121728.1412
97 | 2697736.4427 | 1121745.826 | 2697741.8806 | 1121748.3841
98 | 2697736.4427 | 1121745.826 | 2697720.9291 | 1121738.6867
99 | 2697736.4427 | 1121745.826 | 2697731.6813 | 1121760.2581
100 | 2697787.4679 | 1121772.9111 | 2697783.6021 | 1121769.1463
101 | 2697783.6021 | 1121769.1463 | 2697794.7351 | 1121754.3081
102 | 2697746.9706 | 1121713.6186 | 2697739.8938 | 1121709.8373 | 2697737.4398 | 1121708.7722
103 | 2697732.4786 | 1121706.6189 | 2697737.4398 | 1121708.7722
104 | 2697717.5468 | 1121701.1268 | 2697725.1009 | 1121703.4168 | 2697732.4786 | 1121706.6189
105 | 2697719.2401 | 1121694.2054 | 2697717.5468 | 1121701.1268
106 | 2697717.5468 | 1121701.1268 | 2697714.5254 | 1121713.5046
107 | 2697719.2401 | 1121694.2054 | 2697711.8647 | 1121686.6309
108 | 2697719.2401 | 1121694.2054 | 2697720.4823 | 1121691.5139
109 | 2697711.5642 | 1121726.6566 | 2697711.9294 | 1121724.1392 | 2697714.5254 | 1121713.5046
110 | 2697711.8647 | 1121686.6309 | 2697711.31 | 1121686.0613 | 2697712.2942 | 1121682.5526
111 | 2697713.8837 | 1121735.4444 | 2697711.7984 | 1121732.7313 | 2697711.07 | 1121730.0623 | 2697711.5642 | 1121726.6566
112 | 2697713.8557 | 1121676.9856 | 2697712.2942 | 1121682.5526
113 | 2697713.8837 | 1121735.4444 | 2697720.9291 | 1121738.6867
114 | 2697713.8837 | 1121735.4444 | 2697706.8262 | 1121752.5744
115 | 2697713.8557 | 1121676.9856 | 2697706.4982 | 1121679.2461 | 2697706.4982 | 1121679.2461
116 | 2697713.8557 | 1121676.9856 | 2697715.9106 | 1121669.6476 | 2697717.7542 | 1121659.6267 | 2697720.0265 | 1121656.9729 | 2697720.1308 | 1121654.8177 | 2697718.4726 | 1121649.5321
117 | 2697741.6674 | 1121653.0531 | 2697768.204 | 1121606.3416 | 2697774.9334 | 1121594.6663
118 | 2697741.6674 | 1121653.0531 | 2697776.8783 | 1121670.767
119 | 2697706.8262 | 1121752.5744 | 2697696.9244 | 1121743.2832
120 | 2697706.8262 | 1121752.5744 | 2697704.8566 | 1121757.5012 | 2697703.5179 | 1121768.3945
121 | 2697703.5179 | 1121768.3945 | 2697703.3591 | 1121769.6865
122 | 2697703.1037 | 1121771.765 | 2697703.3591 | 1121769.6865
123 | 2697701.8458 | 1121782.0011 | 2697703.1037 | 1121771.765
124 | 2697701.8458 | 1121782.0011 | 2697704.3556 | 1121794.3964
125 | 2697701.8458 | 1121782.0011 | 2697716.9125 | 1121784.3568 | 2697718.7778 | 1121783.9755 | 2697718.7908 | 1121783.9539
126 | 2697704.3556 | 1121794.3964 | 2697705.8253 | 1121801.6552 | 2697705.945 | 1121805.047
127 | 2697722.0718 | 1121778.4976 | 2697718.7908 | 1121783.9539
128 | 2697706.2275 | 1121813.0576 | 2697705.945 | 1121805.047
129 | 2697688.4679 | 1121722.4289 | 2697687.7239 | 1121721.1245 | 2697686.0354 | 1121716.7613 | 2697685.8805 | 1121713.4567 | 2697688.492 | 1121705.5606 | 2697688.8586 | 1121705.0337
130 | 2697688.8586 | 1121705.0337 | 2697694.3127 | 1121697.1938 | 2697697.449 | 1121695.499 | 2697698.0573 | 1121694.4407
131 | 2697706.2275 | 1121813.0576 | 2697703.311 | 1121827.4194 | 2697701.9777 | 1121830.1047
132 | 2697706.2275 | 1121813.0576 | 2697711.32 | 1121813.4734 | 2697720.5184 | 1121817.5911
133 | 2697731.6813 | 1121760.2581 | 2697730.8506 | 1121762.088
134 | 2697720.5184 | 1121817.5911 | 2697723.1519 | 1121814.5428 | 2697726.3611 | 1121812.0529
135 | 2697720.5184 | 1121817.5911 | 2697731.1677 | 1121824.0558 | 2697733.4393 | 1121825.5644
136 | 2697735.6898 | 1121827.0589 | 2697733.4393 | 1121825.5644
137 | 2697735.6898 | 1121827.0589 | 2697740.692 | 1121830.3809
138 | 2697752.2435 | 1121842.185 | 2697750.1302 | 1121838.3374 | 2697742.7843 | 1121831.7703 | 2697740.692 | 1121830.3809
139 | 2697737.6392 | 1121801.5759 | 2697734.5931 | 1121801.1192 | 2697731.1672 | 1121808.3239 | 2697726.3611 | 1121812.0529
140 | 2697752.2435 | 1121842.185 | 2697747.8195 | 1121843.848 | 2697742.1226 | 1121846.9438
141 | 2697752.2435 | 1121842.185 | 2697755.7038 | 1121842.3966 | 2697761.6397 | 1121844.5604
142 | 2697737.6392 | 1121801.5759 | 2697745.4423 | 1121802.7457
143 | 2697742.1226 | 1121846.9438 | 2697735.2428 | 1121850.6825 | 2697734.3714 | 1121851.6564
144 | 2697761.6397 | 1121844.5604 | 2697760.2396 | 1121848.5549
145 | 2697761.6397 | 1121844.5604 | 2697762.0926 | 1121843.2669 | 2697768.4868 | 1121835.2097 | 2697769.9629 | 1121832.8656
146 | 2697750.4864 | 1121803.5047 | 2697750.3846 | 1121803.4867 | 2697745.4423 | 1121802.7457
147 | 2697734.3714 | 1121851.6564 | 2697728.2901 | 1121858.4528 | 2697724.1354 | 1121862.0522
148 | 2697750.4864 | 1121803.5047 | 2697755.4115 | 1121804.3785
149 | 2697692.9692 | 1121846.0194 | 2697687.5815 | 1121854.1821 | 2697687.413 | 1121859.3604 | 2697687.4952 | 1121859.6337
150 | 2697691.3004 | 1121872.2978 | 2697687.4952 | 1121859.6337
151 | 2697773.6525 | 1121805.308 | 2697773.5085 | 1121809.9377
152 | 2697773.6525 | 1121805.308 | 2697775.8749 | 1121795.7157 | 2697778.0053 | 1121790.3913 | 2697778.9748 | 1121788.6003
153 | 2697773.6525 | 1121805.308 | 2697768.4338 | 1121805.566
154 | 2697787.4679 | 1121772.9111 | 2697778.9748 | 1121788.6003
155 | 2697768.4338 | 1121805.566 | 2697763.4846 | 1121805.8107 | 2697755.4115 | 1121804.3785
156 | 2697751.1895 | 1121884.0272 | 2697751.8305 | 1121876.822 | 2697753.118 | 1121870.9165
157 | 2697751.1895 | 1121884.0272 | 2697752.7843 | 1121886.5434 | 2697755.059 | 1121888.6874
158 | 2697751.1895 | 1121884.0272 | 2697737.4276 | 1121878.96
159 | 2697737.4276 | 1121878.96 | 2697734.8336 | 1121878.0049
160 | 2697722.3782 | 1121863.5744 | 2697724.1354 | 1121862.0522
161 | 2697795.2726 | 1121835.7615 | 2697789.2293 | 1121845.9713
162 | 2697780.8404 | 1121858.4124 | 2697788.6869 | 1121846.8875 | 2697789.2293 | 1121845.9713
163 | 2697722.8505 | 1122020.4428 | 2697715.8515 | 1122023.4539
164 | 2697715.8515 | 1122023.4539 | 2697707.2036 | 1122027.0401
165 | 2697733.6337 | 1121877.5631 | 2697734.8336 | 1121878.0049
166 | 2697724.8867 | 1121874.3424 | 2697733.6337 | 1121877.5631
167 | 2697715.3485 | 1121871.6521 | 2697717.7773 | 1121871.7247 | 2697724.8867 | 1121874.3424
168 | 2697715.3485 | 1121871.6521 | 2697716.3654 | 1121869.3449 | 2697718.5261 | 1121866.9116 | 2697722.3782 | 1121863.5744
169 | 2697715.3485 | 1121871.6521 | 2697710.9056 | 1121874.0041 | 2697707.6328 | 1121876.5195
170 | 2697707.6328 | 1121876.5195 | 2697704.8046 | 1121883.9784 | 2697704.6019 | 1121884.6038
171 | 2697691.3004 | 1121872.2978 | 2697707.6328 | 1121876.5195
172 | 2697702.7379 | 1121890.3554 | 2697704.6019 | 1121884.6038
173 | 2697691.3004 | 1121872.2978 | 2697693.9451 | 1121884.2668
174 | 2697691.3004 | 1121872.2978 | 2697674.4235 | 1121874.5713 | 2697670.6583 | 1121876.6299
175 | 2697698.3096 | 1121904.0193 | 2697702.7379 | 1121890.3554
176 | 2697668.5272 | 1121877.7951 | 2697670.6583 | 1121876.6299
177 | 2697697.8697 | 1121906.0694 | 2697694.5617 | 1121921.4837
178 | 2697564.5869 | 1122055.9678 | 2697574.4512 | 1122052.2579 | 2697589.5181 | 1122043.0839 | 2697612.617 | 1122028.0693 | 2697637.8504 | 1122016.0687 | 2697641.8069 | 1122012.2969 | 2697650.542 | 1121998.7405 | 2697684.7072 | 1121941.9121 | 2697690.1518 | 1121932.9278 | 2697693.7967 | 1121925.0484 | 2697694.5617 | 1121921.4837
179 | 2697698.3096 | 1121904.0193 | 2697697.8697 | 1121906.0694
180 | 2697564.5869 | 1122055.9678 | 2697555.1572 | 1122059.5181 | 2697532.2174 | 1122074.7245 | 2697515.7529 | 1122081.608
181 | 2697515.7529 | 1122081.608 | 2697509.5674 | 1122076.2718 | 2697507.7317 | 1122076.383
182 | 2697507.7317 | 1122076.383 | 2697491.445 | 1122077.3695 | 2697478.1387 | 1122081.1798 | 2697473.7892 | 1122081.5878 | 2697471.5618 | 1122078.5945 | 2697471.8029 | 1122074.6404 | 2697475.8293 | 1122067.0005 | 2697482.0714 | 1122050.1462 | 2697487.555 | 1122042.552 | 2697493.6415 | 1122037.7582 | 2697497.2045 | 1122034.9361 | 2697499.0077 | 1122031.7076
183 | 2697498.9984 | 1122028.4498 | 2697499.0077 | 1122031.7076 | 2697499.0077 | 1122031.7076
184 | 2697668.5272 | 1121877.7951 | 2697663.9944 | 1121880.2733 | 2697658.9136 | 1121884.6713
185 | 2697658.9136 | 1121884.6713 | 2697658.5178 | 1121885.0138
186 | 2697645.9602 | 1121895.7988 | 2697650.8431 | 1121891.6571 | 2697658.5178 | 1121885.0138
187 | 2697645.9602 | 1121895.7988 | 2697638.4824 | 1121902.1416
188 | 2697638.4824 | 1121902.1416 | 2697637.0542 | 1121903.353 | 2697621.3692 | 1121912.8295
189 | 2697621.3692 | 1121912.8295 | 2697618.1631 | 1121914.7665 | 2697612.038 | 1121920.5047 | 2697608.583 | 1121922.3612 | 2697599.6941 | 1121924.8862 | 2697596.3077 | 1121926.3102 | 2697590.595 | 1121932.3107 | 2697585.9727 | 1121934.6461
190 | 2697486.3157 | 1121967.219 | 2697497.871 | 1121955.2755 | 2697508.2778 | 1121950.4623 | 2697518.3391 | 1121948.9012 | 2697530.6488 | 1121953.3355 | 2697581.4253 | 1121936.9436 | 2697585.9727 | 1121934.6461
191 | 2697486.3157 | 1121967.219 | 2697475.6329 | 1121983.4236 | 2697471.5867 | 1121990.3739 | 2697467.2228 | 1122004.1232 | 2697445.8845 | 1122019.0445 | 2697418.9871 | 1122037.6342
192 | 2697418.9871 | 1122037.6342 | 2696613.7593 | 1122505.7965
193 | 2697307.8578 | 1121070.5511 | 2697307.266 | 1121067.0505 | 2697307.5836 | 1121060.2514 | 2697306.0929 | 1121056.5141 | 2697299.0865 | 1121047.9407 | 2697292.9695 | 1121042.5835 | 2697282.5644 | 1121039.5256 | 2697276.7145 | 1121036.7521 | 2697270.9501 | 1121034.9028 | 2697263.8904 | 1121029.6306 | 2697255.5883 | 1121024.861 | 2697253.6694 | 1121021.8394 | 2697250.683 | 1121014.6759 | 2697245.6483 | 1121005.8229 | 2697244.2412 | 1121003.1209 | 2697243.4838 | 1120998.8839 | 2697240.299 | 1120991.0946 | 2697232.3766 | 1120981.8951 | 2697229.7643 | 1120976.8945 | 2697228.3815 | 1120973.1589 | 2697228.6415 | 1120969.4608 | 2697230.3064 | 1120962.3609 | 2697230.3127 | 1120955.7236 | 2697233.5104 | 1120943.5007 | 2697235.5383 | 1120933.0157 | 2697234.6025 | 1120926.908 | 2697232.0207 | 1120922.4083 | 2697229.4358 | 1120920.0208 | 2697218.0502 | 1120914.1122 | 2697209.3967 | 1120911.505 | 2697201.6338 | 1120911.5804 | 2697195.7648 | 1120916.2335 | 2697195.7648 | 1120916.2335
194 | 2697754.2207 | 1121568.4146 | 2697307.8578 | 1121070.5511
195 | 2697754.2207 | 1121568.4146 | 2697750.1926 | 1121578.5113 | 2697744.4584 | 1121587.2464 | 2697739.688 | 1121593.1508 | 2697737.817 | 1121596.745 | 2697732.589 | 1121613.3042 | 2697728.7556 | 1121618.9903 | 2697728.7556 | 1121618.9903
196 | 2697799.1039 | 1121748.4854 | 2697794.7351 | 1121754.3081
197 | 2697799.1039 | 1121748.4854 | 2697801.9178 | 1121744.735
198 | 2697802.5006 | 1121743.9582 | 2697801.9178 | 1121744.735
199 | 2697718.4726 | 1121649.5321 | 2697718.4726 | 1121649.5321 | 2697721.3047 | 1121627.0306 | 2697722.357 | 1121624.924 | 2697728.7556 | 1121618.9903
200 | 2697698.0573 | 1121694.4407 | 2697703.6163 | 1121684.7696 | 2697706.4982 | 1121679.2461

## bus_geodata
| x | y | coords
0 | 2698345.9541 | 1121831.6856
1 | 2698357.6233 | 1121810.3807
2 | 2698284.6971 | 1121659.97
3 | 2698418.7524 | 1121848.7645
4 | 2698169.4336 | 1121639.0872
5 | 2698357.4804 | 1121909.3396
6 | 2698389.6281 | 1121861.2655
7 | 2698468.0435 | 1121857.9716
8 | 2698067.5038 | 1121771.8844
9 | 2698137.7724 | 1121842.256
10 | 2698079.1991 | 1121884.9768
11 | 2698535.3944 | 1121853.6314
12 | 2698581.2828 | 1121778.3539
13 | 2698731.4952 | 1121785.1279
14 | 2698031.2287 | 1121803.7497
15 | 2698018.1386 | 1121794.3072
16 | 2697989.2874 | 1121817.4682
17 | 2698007.4534 | 1121786.5994
18 | 2697996.5852 | 1121807.6733
19 | 2697984.9528 | 1121814.1708
20 | 2697917.1965 | 1121874.7039
21 | 2697907.9845 | 1121867.6003
22 | 2697893.7484 | 1121895.9837
23 | 2698002.9716 | 1121783.3664
24 | 2697996.7129 | 1121807.5018
25 | 2697963.2676 | 1121797.6747
26 | 2697892.3727 | 1121855.5615
27 | 2697863.6259 | 1121598.7006
28 | 2697835.2999 | 1121584.126
29 | 2697857.236 | 1121615.0346
30 | 2697955.5336 | 1121713.4
31 | 2697953.1982 | 1121717.3586
32 | 2697998.6231 | 1121780.2296
33 | 2697945.2043 | 1121730.8391
34 | 2697943.4844 | 1121733.7394
35 | 2697934.7865 | 1121748.4074
36 | 2697932.2096 | 1121752.753
37 | 2697923.5071 | 1121767.4286
38 | 2697801.7625 | 1121551.3342
39 | 2697785.8671 | 1121576.166
40 | 2697849.2554 | 1121635.4349
41 | 2697942.4735 | 1121781.8565
42 | 2697913.1624 | 1121759.7852
43 | 2697901.9034 | 1121807.303
44 | 2697898.0178 | 1121814.1391
45 | 2697947.9836 | 1121786.0481
46 | 2697891.9357 | 1121744.1015
47 | 2697891.7848 | 1121824.1936
48 | 2697870.6625 | 1121728.3833
49 | 2697914.6641 | 1121650.1706
50 | 2697896.9156 | 1121681.7242
51 | 2697894.4433 | 1121686.1195
52 | 2697880.668 | 1121678.6737
53 | 2697887.9616 | 1121697.6389
54 | 2697859.6533 | 1121720.2443
55 | 2697864.0176 | 1121737.3682
56 | 2697853.0466 | 1121715.36
57 | 2697858.0928 | 1121745.3795
58 | 2697842.0552 | 1121707.2339
59 | 2697843.7027 | 1121764.8369
60 | 2697826.516 | 1121695.7386
61 | 2697839.6509 | 1121770.3156
62 | 2697840.6673 | 1121657.388
63 | 2697812.7545 | 1121688.8155
64 | 2697820.6947 | 1121701.8337
65 | 2697825.2866 | 1121649.7453
66 | 2697795.9159 | 1121680.3444
67 | 2697806.1963 | 1121717.0141
68 | 2697878.8185 | 1121845.1095
69 | 2697853.7586 | 1121862.2326
70 | 2697859.9013 | 1121830.1382
71 | 2697839.8319 | 1121814.2577
72 | 2697780.268 | 1121912.4476
73 | 2697757.6744 | 1121936.72
74 | 2697762.1126 | 1121895.3356
75 | 2697819.335 | 1121797.7856
76 | 2697831.6425 | 1121781.1441
77 | 2697812.2451 | 1121808.0852
78 | 2697799.7617 | 1121782.662
79 | 2697808.2278 | 1121814.1401
80 | 2697799.7002 | 1121782.6145
81 | 2697802.6468 | 1121638.4954
82 | 2697793.8515 | 1121679.3058
83 | 2697772.2708 | 1121727.1308
84 | 2697770.1777 | 1121726.0134
85 | 2697775.4898 | 1121753.1139
86 | 2697772.112 | 1121757.4202
87 | 2697758.4107 | 1121719.7312
88 | 2697774.2664 | 1121759.7759
89 | 2697785.8781 | 1121675.2946
90 | 2697750.0183 | 1121715.247
91 | 2697753.0628 | 1121728.1412
92 | 2697741.8806 | 1121748.3841
93 | 2697736.4427 | 1121745.826
94 | 2697783.6021 | 1121769.1463
95 | 2697746.9706 | 1121713.6186
96 | 2697748.2076 | 1121735.7764
97 | 2697737.4398 | 1121708.7722
98 | 2697732.4786 | 1121706.6189
99 | 2697717.5468 | 1121701.1268
100 | 2697719.2401 | 1121694.2054
101 | 2697714.5254 | 1121713.5046
102 | 2697711.8647 | 1121686.6309
103 | 2697720.4823 | 1121691.5139
104 | 2697711.5642 | 1121726.6566
105 | 2697712.2942 | 1121682.5526
106 | 2697713.8837 | 1121735.4444
107 | 2697713.8557 | 1121676.9856
108 | 2697741.6674 | 1121653.0531
109 | 2697774.9334 | 1121594.6663
110 | 2697776.8783 | 1121670.767
111 | 2697720.9291 | 1121738.6867
112 | 2697706.8262 | 1121752.5744
113 | 2697703.3591 | 1121769.6865
114 | 2697703.5179 | 1121768.3945
115 | 2697703.1037 | 1121771.765
116 | 2697701.8458 | 1121782.0011
117 | 2697696.9244 | 1121743.2832
118 | 2697704.3556 | 1121794.3964
119 | 2697718.7908 | 1121783.9539
120 | 2697705.945 | 1121805.047
121 | 2697722.0718 | 1121778.4976
122 | 2697688.4679 | 1121722.4289
123 | 2697688.8586 | 1121705.0337
124 | 2697706.2275 | 1121813.0576
125 | 2697730.8506 | 1121762.088
126 | 2697731.6813 | 1121760.2581
127 | 2697701.9777 | 1121830.1047
128 | 2697720.5184 | 1121817.5911
129 | 2697733.4393 | 1121825.5644
130 | 2697735.6898 | 1121827.0589
131 | 2697740.692 | 1121830.3809
132 | 2697726.3611 | 1121812.0529
133 | 2697752.2435 | 1121842.185
134 | 2697737.6392 | 1121801.5759
135 | 2697742.1226 | 1121846.9438
136 | 2697761.6397 | 1121844.5604
137 | 2697745.4423 | 1121802.7457
138 | 2697734.3714 | 1121851.6564
139 | 2697760.2396 | 1121848.5549
140 | 2697769.9629 | 1121832.8656
141 | 2697750.4864 | 1121803.5047
142 | 2697692.9692 | 1121846.0194
143 | 2697687.4952 | 1121859.6337
144 | 2697773.5085 | 1121809.9377
145 | 2697773.6525 | 1121805.308
146 | 2697778.9748 | 1121788.6003
147 | 2697768.4338 | 1121805.566
148 | 2697787.4679 | 1121772.9111
149 | 2697755.4115 | 1121804.3785
150 | 2697753.118 | 1121870.9165
151 | 2697751.1895 | 1121884.0272
152 | 2697755.059 | 1121888.6874
153 | 2697737.4276 | 1121878.96
154 | 2697724.1354 | 1121862.0522
155 | 2697795.2726 | 1121835.7615
156 | 2697789.2293 | 1121845.9713
157 | 2697722.8505 | 1122020.4428
158 | 2697715.8515 | 1122023.4539
159 | 2697707.2036 | 1122027.0401
160 | 2697734.8336 | 1121878.0049
161 | 2697733.6337 | 1121877.5631
162 | 2697724.8867 | 1121874.3424
163 | 2697715.3485 | 1121871.6521
164 | 2697722.3782 | 1121863.5744
165 | 2697707.6328 | 1121876.5195
166 | 2697704.6019 | 1121884.6038
167 | 2697691.3004 | 1121872.2978
168 | 2697702.7379 | 1121890.3554
169 | 2697693.9451 | 1121884.2668
170 | 2697670.6583 | 1121876.6299
171 | 2697694.5617 | 1121921.4837
172 | 2697697.8697 | 1121906.0694
173 | 2697564.5869 | 1122055.9678
174 | 2697698.3096 | 1121904.0193
175 | 2697515.7529 | 1122081.608
176 | 2697507.7317 | 1122076.383
177 | 2697499.0077 | 1122031.7076
178 | 2697498.9984 | 1122028.4498
179 | 2697668.5272 | 1121877.7951
180 | 2697658.9136 | 1121884.6713
181 | 2697658.5178 | 1121885.0138
182 | 2697645.9602 | 1121895.7988
183 | 2697638.4823 | 1121902.1416
184 | 2697621.3692 | 1121912.8295
185 | 2697585.9727 | 1121934.6461
186 | 2697486.3157 | 1121967.219
187 | 2697418.9871 | 1122037.6342
188 | 2696613.7593 | 1122505.7965
189 | 2697780.8404 | 1121858.4124
190 | 2698845.6391 | 1121816.1985
191 | 2697307.8578 | 1121070.5511
192 | 2697195.7647 | 1120916.2335
193 | 2697754.2207 | 1121568.4146
194 | 2697799.1039 | 1121748.4854
195 | 2697794.7351 | 1121754.3081
196 | 2697801.9178 | 1121744.735
197 | 2697802.5006 | 1121743.9582
198 | 2697728.7556 | 1121618.9903
199 | 2697718.4726 | 1121649.5321
200 | 2697706.4982 | 1121679.2461
201 | 2697698.0573 | 1121694.4407
202 | 2697787.4679 | 1121772.9111

## line_std_types
| c_nf_per_km | r_ohm_per_km | x_ohm_per_km | max_i_ka | type | q_mm2 | alpha | voltage_rating
NAYY 4x50 SE | 210 | 0.642 | 0.083 | 0.142 | cs | 50 | 0.00403 | LV
NAYY 4x120 SE | 264 | 0.225 | 0.08 | 0.242 | cs | 120 | 0.00403 | LV
NAYY 4x150 SE | 261 | 0.208 | 0.08 | 0.27 | cs | 150 | 0.00403 | LV
NA2XS2Y 1x95 RM/25 12/20 kV | 216 | 0.313 | 0.132 | 0.252 | cs | 95 | 0.00403 | MV
NA2XS2Y 1x185 RM/25 12/20 kV | 273 | 0.161 | 0.117 | 0.362 | cs | 185 | 0.00403 | MV
NA2XS2Y 1x240 RM/25 12/20 kV | 304 | 0.122 | 0.112 | 0.421 | cs | 240 | 0.00403 | MV
NA2XS2Y 1x95 RM/25 6/10 kV | 315 | 0.313 | 0.123 | 0.249 | cs | 95 | 0.00403 | MV
NA2XS2Y 1x185 RM/25 6/10 kV | 406 | 0.161 | 0.11 | 0.358 | cs | 185 | 0.00403 | MV
NA2XS2Y 1x240 RM/25 6/10 kV | 456 | 0.122 | 0.105 | 0.416 | cs | 240 | 0.00403 | MV
NA2XS2Y 1x150 RM/25 12/20 kV | 250 | 0.206 | 0.116 | 0.319 | cs | 150 | 0.00403 | MV
NA2XS2Y 1x120 RM/25 12/20 kV | 230 | 0.253 | 0.119 | 0.283 | cs | 120 | 0.00403 | MV
NA2XS2Y 1x70 RM/25 12/20 kV | 190 | 0.443 | 0.132 | 0.22 | cs | 70 | 0.00403 | MV
NA2XS2Y 1x150 RM/25 6/10 kV | 360 | 0.206 | 0.11 | 0.315 | cs | 150 | 0.00403 | MV
NA2XS2Y 1x120 RM/25 6/10 kV | 340 | 0.253 | 0.113 | 0.28 | cs | 120 | 0.00403 | MV
NA2XS2Y 1x70 RM/25 6/10 kV | 280 | 0.443 | 0.123 | 0.217 | cs | 70 | 0.00403 | MV
N2XS(FL)2Y 1x120 RM/35 64/110 kV | 112 | 0.153 | 0.166 | 0.366 | cs | 120 | 0.00393 | HV
N2XS(FL)2Y 1x185 RM/35 64/110 kV | 125 | 0.099 | 0.156 | 0.457 | cs | 185 | 0.00393 | HV
N2XS(FL)2Y 1x240 RM/35 64/110 kV | 135 | 0.075 | 0.149 | 0.526 | cs | 240 | 0.00393 | HV
N2XS(FL)2Y 1x300 RM/35 64/110 kV | 144 | 0.06 | 0.144 | 0.588 | cs | 300 | 0.00393 | HV
15-AL1/3-ST1A 0.4 | 11 | 1.8769 | 0.35 | 0.105 | ol | 16 | 0.00403 | LV
24-AL1/4-ST1A 0.4 | 11.25 | 1.2012 | 0.335 | 0.14 | ol | 24 | 0.00403 | LV
48-AL1/8-ST1A 0.4 | 12.2 | 0.5939 | 0.3 | 0.21 | ol | 48 | 0.00403 | LV
94-AL1/15-ST1A 0.4 | 13.2 | 0.306 | 0.29 | 0.35 | ol | 94 | 0.00403 | LV
34-AL1/6-ST1A 10.0 | 9.7 | 0.8342 | 0.36 | 0.17 | ol | 34 | 0.00403 | MV
48-AL1/8-ST1A 10.0 | 10.1 | 0.5939 | 0.35 | 0.21 | ol | 48 | 0.00403 | MV
70-AL1/11-ST1A 10.0 | 10.4 | 0.4132 | 0.339 | 0.29 | ol | 70 | 0.00403 | MV
94-AL1/15-ST1A 10.0 | 10.75 | 0.306 | 0.33 | 0.35 | ol | 94 | 0.00403 | MV
122-AL1/20-ST1A 10.0 | 11.1 | 0.2376 | 0.323 | 0.41 | ol | 122 | 0.00403 | MV
149-AL1/24-ST1A 10.0 | 11.25 | 0.194 | 0.315 | 0.47 | ol | 149 | 0.00403 | MV
34-AL1/6-ST1A 20.0 | 9.15 | 0.8342 | 0.382 | 0.17 | ol | 34 | 0.00403 | MV
48-AL1/8-ST1A 20.0 | 9.5 | 0.5939 | 0.372 | 0.21 | ol | 48 | 0.00403 | MV
70-AL1/11-ST1A 20.0 | 9.7 | 0.4132 | 0.36 | 0.29 | ol | 70 | 0.00403 | MV
94-AL1/15-ST1A 20.0 | 10 | 0.306 | 0.35 | 0.35 | ol | 94 | 0.00403 | MV
122-AL1/20-ST1A 20.0 | 10.3 | 0.2376 | 0.344 | 0.41 | ol | 122 | 0.00403 | MV
149-AL1/24-ST1A 20.0 | 10.5 | 0.194 | 0.337 | 0.47 | ol | 149 | 0.00403 | MV
184-AL1/30-ST1A 20.0 | 10.75 | 0.1571 | 0.33 | 0.535 | ol | 184 | 0.00403 | MV
243-AL1/39-ST1A 20.0 | 11 | 0.1188 | 0.32 | 0.645 | ol | 243 | 0.00403 | MV
48-AL1/8-ST1A 110.0 | 8 | 0.5939 | 0.46 | 0.21 | ol | 48 | 0.00403 | HV
70-AL1/11-ST1A 110.0 | 8.4 | 0.4132 | 0.45 | 0.29 | ol | 70 | 0.00403 | HV
94-AL1/15-ST1A 110.0 | 8.65 | 0.306 | 0.44 | 0.35 | ol | 94 | 0.00403 | HV
122-AL1/20-ST1A 110.0 | 8.5 | 0.2376 | 0.43 | 0.41 | ol | 122 | 0.00403 | HV
149-AL1/24-ST1A 110.0 | 8.75 | 0.194 | 0.41 | 0.47 | ol | 149 | 0.00403 | HV
184-AL1/30-ST1A 110.0 | 8.8 | 0.1571 | 0.4 | 0.535 | ol | 184 | 0.00403 | HV
243-AL1/39-ST1A 110.0 | 9 | 0.1188 | 0.39 | 0.645 | ol | 243 | 0.00403 | HV
305-AL1/39-ST1A 110.0 | 9.2 | 0.0949 | 0.38 | 0.74 | ol | 305 | 0.00403 | HV
490-AL1/64-ST1A 110.0 | 9.75 | 0.059 | 0.37 | 0.96 | ol | 490 | 0.00403 | HV
679-AL1/86-ST1A 110.0 | 9.95 | 0.042 | 0.36 | 1.15 | ol | 679 | 0.00403 | HV
490-AL1/64-ST1A 220.0 | 10 | 0.059 | 0.285 | 0.96 | ol | 490 | 0.00403 | HV
679-AL1/86-ST1A 220.0 | 11.7 | 0.042 | 0.275 | 1.15 | ol | 679 | 0.00403 | HV
490-AL1/64-ST1A 380.0 | 11 | 0.059 | 0.253 | 0.96 | ol | 490 | 0.00403 | HV
679-AL1/86-ST1A 380.0 | 14.6 | 0.042 | 0.25 | 1.15 | ol | 679 | 0.00403 | HV

## trafo_std_types
| i0_percent | pfe_kw | vkr_percent | sn_mva | vn_lv_kv | vn_hv_kv | vk_percent | shift_degree | vector_group | tap_side | tap_neutral | tap_min | tap_max | tap_step_degree | tap_step_percent | tap_phase_shifter
160 MVA 380/110 kV | 0.06 | 60 | 0.25 | 160 | 110 | 380 | 12.2 | 0 | Yy0 | hv | 0 | -9 | 9 | 0 | 1.5 | FALSE
100 MVA 220/110 kV | 0.06 | 55 | 0.26 | 100 | 110 | 220 | 12 | 0 | Yy0 | hv | 0 | -9 | 9 | 0 | 1.5 | FALSE
63 MVA 110/20 kV | 0.04 | 22 | 0.32 | 63 | 20 | 110 | 18 | 150 | YNd5 | hv | 0 | -9 | 9 | 0 | 1.5 | FALSE
40 MVA 110/20 kV | 0.05 | 18 | 0.34 | 40 | 20 | 110 | 16.2 | 150 | YNd5 | hv | 0 | -9 | 9 | 0 | 1.5 | FALSE
25 MVA 110/20 kV | 0.07 | 14 | 0.41 | 25 | 20 | 110 | 12 | 150 | YNd5 | hv | 0 | -9 | 9 | 0 | 1.5 | FALSE
63 MVA 110/10 kV | 0.04 | 22 | 0.32 | 63 | 10 | 110 | 18 | 150 | YNd5 | hv | 0 | -9 | 9 | 0 | 1.5 | FALSE
40 MVA 110/10 kV | 0.05 | 18 | 0.34 | 40 | 10 | 110 | 16.2 | 150 | YNd5 | hv | 0 | -9 | 9 | 0 | 1.5 | FALSE
25 MVA 110/10 kV | 0.07 | 14 | 0.41 | 25 | 10 | 110 | 12 | 150 | YNd5 | hv | 0 | -9 | 9 | 0 | 1.5 | FALSE
0.25 MVA 20/0.4 kV | 0.32 | 0.8 | 1.44 | 0.25 | 0.4 | 20 | 6 | 150 | Yzn5 | hv | 0 | -2 | 2 | 0 | 2.5 | FALSE
0.4 MVA 20/0.4 kV | 0.3375 | 1.35 | 1.425 | 0.4 | 0.4 | 20 | 6 | 150 | Dyn5 | hv | 0 | -2 | 2 | 0 | 2.5 | FALSE
0.63 MVA 20/0.4 kV | 0.2619 | 1.65 | 1.206 | 0.63 | 0.4 | 20 | 6 | 150 | Dyn5 | hv | 0 | -2 | 2 | 0 | 2.5 | FALSE
0.25 MVA 10/0.4 kV | 0.24 | 0.6 | 1.2 | 0.25 | 0.4 | 10 | 4 | 150 | Dyn5 | hv | 0 | -2 | 2 | 0 | 2.5 | FALSE
0.4 MVA 10/0.4 kV | 0.2375 | 0.95 | 1.325 | 0.4 | 0.4 | 10 | 4 | 150 | Dyn5 | hv | 0 | -2 | 2 | 0 | 2.5 | FALSE
0.63 MVA 10/0.4 kV | 0.1873 | 1.18 | 1.0794 | 0.63 | 0.4 | 10 | 4 | 150 | Dyn5 | hv | 0 | -2 | 2 | 0 | 2.5 | FALSE

## trafo3w_std_types
| sn_hv_mva | sn_mv_mva | sn_lv_mva | vn_hv_kv | vn_mv_kv | vn_lv_kv | vk_hv_percent | vk_mv_percent | vk_lv_percent | vkr_hv_percent | vkr_mv_percent | vkr_lv_percent | pfe_kw | i0_percent | shift_mv_degree | shift_lv_degree | vector_group | tap_side | tap_neutral | tap_min | tap_max | tap_step_percent
63/25/38 MVA 110/20/10 kV | 63 | 25 | 38 | 110 | 20 | 10 | 10.4 | 10.4 | 10.4 | 0.28 | 0.32 | 0.35 | 35 | 0.89 | 0 | 0 | YN0yn0yn0 | hv | 0 | -10 | 10 | 1.2
63/25/38 MVA 110/10/10 kV | 63 | 25 | 38 | 110 | 10 | 10 | 10.4 | 10.4 | 10.4 | 0.28 | 0.32 | 0.35 | 35 | 0.89 | 0 | 0 | YN0yn0yn0 | hv | 0 | -10 | 10 | 1.2

## fuse_std_types
| fuse_type | i_rated_a | t_avg | t_min | t_total | x_avg | x_min | x_total
HV 100A | HV 100A | 100 | 0 | [10.0, 3.64, 0.854, 0.281, 0.1, 0.0531, 0.022, 0.01] | [10.0, 4.267, 1.21, 0.403, 0.1, 0.058, 0.022, 0.01] | 0 | [300.0, 350.0, 450.0, 550.0, 700.0, 850.0, 1200.0, 1752.0] | [600.0, 700.0, 900.0, 1150.0, 1665.0, 2000.0, 3000.0, 4313.0]
HV 10A | HV 10A | 10 | 0 | [10.0, 1675.0, 0.344, 0.156, 0.1, 0.0417, 0.0171, 0.01] | [10.0, 1.3, 0.3, 0.155, 0.1, 0.0555, 0.023, 0.01] | 0 | [30.0, 32.0, 35.0, 37.0, 39.0, 50.0, 70.0, 88.0] | [60.0, 70.0, 80.0, 87.0, 94.0, 110.0, 150.0, 216.0]
HV 125A | HV 125A | 125 | 0 | [10.0, 1.82, 0.344, 0.1, 0.0467, 0.0269, 0.01] | [10.0, 2.478, 0.426, 0.1, 0.0427, 0.0211, 0.01] | 0 | [375.0, 500.0, 700.0, 925.0, 1200.0, 1500.0, 2341.0] | [750.0, 1000.0, 1500.0, 2200.0, 3000.0, 4000.0, 5765.0]
HV 160A | HV 160A | 160 | 0 | [10.0, 4.15, 1.03, 0.198, 0.1, 0.051, 0.0172, 0.01] | [10.0, 2.3, 0.734, 0.274, 0.1, 0.046, 0.0177, 0.01] | 0 | [480.0, 550.0, 700.0, 1000.0, 1260.0, 1600.0, 2500.0, 3227.0] | [960.0, 1300.0, 1700.0, 2200.0, 2996.0, 4000.0, 6000.0, 7946.0]
HV 16A | HV 16A | 16 | 0 | [10.0, 0.352, 0.164, 0.1, 0.0649, 0.0342, 0.01] | [10.0, 2.34, 0.722, 0.181, 0.1, 0.055, 0.0296, 0.01] | 0 | [48.0, 60.0, 65.0, 71.0, 80.0, 100.0, 162.0] | [96.0, 110.0, 125.0, 150.0, 168.0, 200.0, 250.0, 398.0]
HV 200A | HV 200A | 200 | 0 | [10.0, 4.267, 1.21, 0.403, 0.1, 0.058, 0.022, 0.01] | [10.0, 3.73, 1.654, 0.328, 0.1, 0.0531, 0.019, 0.01] | 0 | [600.0, 700.0, 900.0, 1150.0, 1665.0, 2000.0, 3000.0, 4313.0] | [1200.0, 1500.0, 1800.0, 2700.0, 3960.0, 5000.0, 7500.0, 10620.0]
HV 20A | HV 20A | 20 | 0 | [10.0, 1.3, 0.3, 0.155, 0.1, 0.0555, 0.023, 0.01] | [10.0, 1.3, 0.161, 0.1, 0.0611, 0.0399, 0.0141, 0.01] | 0 | [60.0, 70.0, 80.0, 87.0, 94.0, 110.0, 150.0, 216.0] | [120.0, 150.0, 200.0, 223.0, 260.0, 300.0, 450.0, 532.0]
HV 25A | HV 25A | 25 | 0 | [10.0, 2.512, 0.833, 0.299, 0.1, 0.0372, 0.0223, 0.01] | [10.0, 3.125, 0.597, 0.198, 0.1, 0.0378, 0.022, 0.01] | 0 | [75.0, 82.0, 90.0, 100.0, 124.0, 170.0, 200.0, 289.0] | [150.0, 170.0, 210.0, 250.0, 294.0, 400.0, 500.0, 711.0]
HV 31.5A | HV 31.5A | 31.5 | 0 | [10.0, 2.34, 0.722, 0.181, 0.1, 0.055, 0.0296, 0.01] | [10.0, 2.84, 0.368, 0.164, 0.1, 0.0621, 0.0378, 0.0195, 0.01] | 0 | [95.0, 110.0, 125.0, 150.0, 165.0, 200.0, 250.0, 390.0] | [189.0, 220.0, 300.0, 350.0, 393.0, 450.0, 530.0, 700.0, 960.0]
HV 40A | HV 40A | 40 | 0 | [10.0, 1.3, 0.161, 0.1, 0.0611, 0.0399, 0.0141, 0.01] | [10.0, 2.05, 0.369, 0.198, 0.1, 0.051, 0.0298, 0.01] | 0 | [120.0, 150.0, 200.0, 223.0, 260.0, 300.0, 450.0, 532.0] | [240.0, 300.0, 400.0, 450.0, 530.0, 650.0, 800.0, 1311.0]
HV 50A | HV 50A | 50 | 0 | [10.0, 3.215, 0.597, 0.198, 0.1, 0.0378, 0.022, 0.01] | [10.0, 3.64, 0.854, 0.281, 0.1, 0.0531, 0.022, 0.01] | 0 | [150.0, 170.0, 210.0, 250.0, 294.0, 400.0, 500.0, 711.0] | [300.0, 350.0, 450.0, 550.0, 700.0, 850.0, 1200.0, 1752.0]
HV 6.3A | HV 6.3A | 6.3 | 0 | [10.0, 1.39, 0.344, 0.168, 0.1, 0.056, 0.0263, 0.01] | [10.0, 1.711, 0.516, 0.198, 0.1, 0.0634, 0.0303, 0.01] | 0 | [19.0, 19.5, 20.4, 20.8, 22.0, 25.0, 32.0, 48.0] | [38.0, 40.0, 43.0, 48.0, 53.0, 60.0, 75.0, 118.0]
HV 63A | HV 63A | 63 | 0 | [10.0, 2.84, 0.368, 0.164, 0.1, 0.0621, 0.0378, 0.0195, 0.01] | [10.0, 1.82, 0.344, 0.1, 0.0467, 0.0269, 0.01] | 0 | [189.0, 220.0, 300.0, 350.0, 393.0, 450.0, 530.0, 700.0, 961.0] | [378.0, 500.0, 700.0, 934.0, 1200.0, 1500.0, 2366.0]
HV 80A | HV 80A | 80 | 0 | [10.0, 2.05, 0.369, 0.198, 0.1, 0.051, 0.0298, 0.01] | [10.0, 4.15, 1.03, 0.198, 0.1, 0.051, 0.0172, 0.01] | 0 | [240.0, 300.0, 400.0, 450.0, 530.0, 650.0, 800.0, 1311.0] | [480.0, 550.0, 700.0, 1000.0, 1260.0, 1600.0, 2500.0, 3227.0]
Siemens NH-1-100 | Siemens NH-1-100 | 100 | [5400.0, 2000.0, 400.0, 20.0, 1.0, 0.2, 0.012, 0.004] | 0 | 0 | [150.0, 190.0, 250.0, 430.0, 900.0, 1250.0, 2700.0, 3600.0] | 0 | 0
Siemens NH-1-125 | Siemens NH-1-125 | 125 | [4800.0, 120.0, 7.0, 0.1, 0.004] | 0 | 0 | [180.0, 400.0, 740.0, 2000.0, 4250.0] | 0 | 0
Siemens NH-1-16 | Siemens NH-1-16 | 16 | [4000.0, 400.0, 2.0, 0.1, 0.04, 0.01] | 0 | 0 | [26.0, 35.0, 75.0, 150.0, 200.0, 300.0] | 0 | 0
Siemens NH-1-160 | Siemens NH-1-160 | 160 | [4800.0, 120.0, 7.0, 0.1, 0.004] | 0 | 0 | [210.0, 500.0, 900.0, 2300.0, 5000.0] | 0 | 0
Siemens NH-1-25 | Siemens NH-1-25 | 25 | [4000.0, 1000.0, 10.0, 0.2, 0.02, 0.01] | 0 | 0 | [40.0, 50.0, 100.0, 210.0, 400.0, 500.0] | 0 | 0
Siemens NH-1-50 | Siemens NH-1-50 | 50 | [4000.0, 40.0, 4.0, 1.0, 0.02, 0.01] | 0 | 0 | [86.0, 200.0, 300.0, 400.0, 1000.0, 1280.0] | 0 | 0
Siemens NH-1-63 | Siemens NH-1-63 | 63 | [4000.0, 100.0, 10.0, 2.0, 0.04, 0.01] | 0 | 0 | [100.0, 200.0, 300.0, 400.0, 1000.0, 1500.0] | 0 | 0
Siemens NH-1-80 | Siemens NH-1-80 | 80 | [4800.0, 120.0, 7.0, 0.1, 0.01] | 0 | 0 | [150.58, 250.0, 450.0, 1150.0, 2470.0] | 0 | 0
Siemens NH-2-1000 | Siemens NH-2-1000 | 1000 | [4800.0, 120.0, 7.0, 0.1, 0.004] | 0 | 0 | [1900.0, 3500.0, 8400.0, 24000.0, 52000.0] | 0 | 0
Siemens NH-2-200 | Siemens NH-2-200 | 200 | [4800.0, 120.0, 7.0, 0.1, 0.004] | 0 | 0 | [280.0, 650.0, 1200.0, 3000.0, 7000.0] | 0 | 0
Siemens NH-2-224 | Siemens NH-2-224 | 224 | [4800.0, 120.0, 7.0, 0.2, 0.04, 0.004] | 0 | 0 | [400.0, 750.0, 1453.0, 3025.0, 4315.0, 7600.0] | 0 | 0
Siemens NH-2-250 | Siemens NH-2-250 | 250 | [4800.0, 120.0, 7.0, 0.1, 0.004] | 0 | 0 | [450.0, 800.0, 1650.0, 4000.0, 8500.0] | 0 | 0
Siemens NH-2-315 | Siemens NH-2-315 | 315 | [4800.0, 120.0, 7.0, 0.1, 0.004] | 0 | 0 | [550.0, 920.0, 1900.0, 5000.0, 11000.0] | 0 | 0
Siemens NH-2-355 | Siemens NH-2-355 | 355 | [4800.0, 120.0, 6.0, 0.1, 0.004] | 0 | 0 | [650.0, 1116.27, 2350.0, 5840.0, 12790.0] | 0 | 0
Siemens NH-2-400 | Siemens NH-2-400 | 400 | [4800.0, 120.0, 7.0, 0.1, 0.004] | 0 | 0 | [720.0, 1350.0, 2800.0, 6500.0, 15000.0] | 0 | 0
Siemens NH-2-425 | Siemens NH-2-425 | 425 | [4800.0, 120.0, 7.0, 0.1, 0.004] | 0 | 0 | [850.0, 1500.0, 3050.0, 7500.0, 16500.0] | 0 | 0
Siemens NH-2-630 | Siemens NH-2-630 | 630 | [4800.0, 120.0, 7.0, 0.1, 0.004] | 0 | 0 | [1200.0, 2000.0, 4800.0, 12000.0, 26000.0] | 0 | 0

## dtypes
| element | column | dtype
0 | bus | name | object
1 | bus | vn_kv | float64
2 | bus | type | object
3 | bus | zone | object
4 | bus | in_service | bool
5 | load | name | object
6 | load | bus | uint32
7 | load | p_mw | float64
8 | load | q_mvar | float64
9 | load | const_z_percent | float64
10 | load | const_i_percent | float64
11 | load | sn_mva | float64
12 | load | scaling | float64
13 | load | in_service | bool
14 | load | type | object
15 | ext_grid | name | object
16 | ext_grid | bus | uint32
17 | ext_grid | vm_pu | float64
18 | ext_grid | va_degree | float64
19 | ext_grid | slack_weight | float64
20 | ext_grid | in_service | bool
21 | line | name | object
22 | line | std_type | object
23 | line | from_bus | uint32
24 | line | to_bus | uint32
25 | line | length_km | float64
26 | line | r_ohm_per_km | float64
27 | line | x_ohm_per_km | float64
28 | line | c_nf_per_km | float64
29 | line | g_us_per_km | float64
30 | line | max_i_ka | float64
31 | line | df | float64
32 | line | parallel | uint32
33 | line | type | object
34 | line | in_service | bool
35 | trafo | name | object
36 | trafo | std_type | object
37 | trafo | hv_bus | uint32
38 | trafo | lv_bus | uint32
39 | trafo | sn_mva | float64
40 | trafo | vn_hv_kv | float64
41 | trafo | vn_lv_kv | float64
42 | trafo | vk_percent | float64
43 | trafo | vkr_percent | float64
44 | trafo | pfe_kw | float64
45 | trafo | i0_percent | float64
46 | trafo | shift_degree | float64
47 | trafo | tap_side | object
48 | trafo | tap_neutral | int32
49 | trafo | tap_min | int32
50 | trafo | tap_max | int32
51 | trafo | tap_step_percent | float64
52 | trafo | tap_step_degree | float64
53 | trafo | tap_pos | int32
54 | trafo | tap_phase_shifter | bool
55 | trafo | parallel | uint32
56 | trafo | df | float64
57 | trafo | in_service | bool
58 | line_geodata | coords | object
59 | bus_geodata | x | float64
60 | bus_geodata | y | float64
61 | bus_geodata | coords | object

## parameters
| version | format_version | converged | OPF_converged | name | f_hz | sn_mva
0 | 2.14.6 | 2.14.0 | FALSE | FALSE |  | 50 | 1