## bus
| name | vn_kv | type | zone | in_service
0 | bus_LV_5317-3_1_2_node_170 | 0.4 | n |  | TRUE
1 | bus_LV_5317-3_1_2_node_240 | 0.4 | n |  | TRUE
2 | bus_LV_5317-3_1_2_node_178 | 0.4 | n |  | TRUE
3 | bus_LV_5317-3_1_2_node_179 | 0.4 | n |  | TRUE
4 | bus_LV_5317-3_1_2_node_180 | 0.4 | n |  | TRUE
5 | bus_LV_5317-3_1_2_node_181 | 0.4 | n |  | TRUE
6 | bus_LV_5317-3_1_2_node_182 | 0.4 | n |  | TRUE
7 | bus_LV_5317-3_1_2_node_183 | 0.4 | n |  | TRUE
8 | bus_LV_5317-3_1_2_node_184 | 0.4 | n |  | TRUE
9 | bus_LV_5317-3_1_2_node_187 | 0.4 | n |  | TRUE
10 | bus_LV_5317-3_1_2_node_189 | 0.4 | n |  | TRUE
11 | bus_LV_5317-3_1_2_node_185 | 0.4 | n |  | TRUE
12 | bus_LV_5317-3_1_2_node_193 | 0.4 | n |  | TRUE
13 | bus_LV_5317-3_1_2_node_192 | 0.4 | n |  | TRUE
14 | bus_LV_5317-3_1_2_node_186 | 0.4 | n |  | TRUE
15 | bus_LV_5317-3_1_2_node_196 | 0.4 | n |  | TRUE
16 | bus_LV_5317-3_1_2_node_194 | 0.4 | n |  | TRUE
17 | bus_LV_5317-3_1_2_node_188 | 0.4 | n |  | TRUE
18 | bus_LV_5317-3_1_2_node_190 | 0.4 | n |  | TRUE
19 | bus_LV_5317-3_1_2_node_191 | 0.4 | n |  | TRUE
20 | bus_LV_5317-3_1_2_node_195 | 0.4 | n |  | TRUE
21 | bus_LV_5317-3_1_2_node_197 | 0.4 | n |  | TRUE
22 | bus_LV_5317-3_1_2_node_198 | 0.4 | n |  | TRUE
23 | bus_LV_5317-3_1_2_node_199 | 0.4 | n |  | TRUE
24 | bus_LV_5317-3_1_2_node_200 | 0.4 | n |  | TRUE
25 | bus_LV_5317-3_1_2_node_201 | 0.4 | n |  | TRUE
26 | bus_LV_5317-3_1_2_node_202 | 0.4 | n |  | TRUE
27 | bus_LV_5317-3_1_2_node_212 | 0.4 | n |  | TRUE
28 | bus_LV_5317-3_1_2_node_207 | 0.4 | n |  | TRUE
29 | bus_LV_5317-3_1_2_node_203 | 0.4 | n |  | TRUE
30 | bus_LV_5317-3_1_2_node_204 | 0.4 | n |  | TRUE
31 | bus_LV_5317-3_1_2_node_205 | 0.4 | n |  | TRUE
32 | bus_LV_5317-3_1_2_node_206 | 0.4 | n |  | TRUE
33 | bus_LV_5317-3_1_2_node_208 | 0.4 | n |  | TRUE
34 | bus_LV_5317-3_1_2_node_209 | 0.4 | n |  | TRUE
35 | bus_LV_5317-3_1_2_node_210 | 0.4 | n |  | TRUE
36 | bus_LV_5317-3_1_2_node_211 | 0.4 | n |  | TRUE
37 | bus_LV_5317-3_1_2_node_213 | 0.4 | n |  | TRUE
38 | bus_LV_5317-3_1_2_node_214 | 0.4 | n |  | TRUE
39 | bus_LV_5317-3_1_2_node_215 | 0.4 | n |  | TRUE
40 | bus_LV_5317-3_1_2_node_261 | 0.4 | n |  | TRUE
41 | bus_LV_5317-3_1_2_node_216 | 0.4 | n |  | TRUE
42 | bus_LV_5317-3_1_2_node_217 | 0.4 | n |  | TRUE
43 | bus_LV_5317-3_1_2_node_218 | 0.4 | n |  | TRUE
44 | bus_LV_5317-3_1_2_node_219 | 0.4 | n |  | TRUE
45 | bus_LV_5317-3_1_2_node_252 | 0.4 | n |  | TRUE
46 | bus_LV_5317-3_1_2_node_237 | 0.4 | n |  | TRUE
47 | bus_LV_5317-3_1_2_node_220 | 0.4 | n |  | TRUE
48 | bus_LV_5317-3_1_2_node_221 | 0.4 | n |  | TRUE
49 | bus_LV_5317-3_1_2_node_222 | 0.4 | n |  | TRUE
50 | bus_LV_5317-3_1_2_node_223 | 0.4 | n |  | TRUE
51 | bus_LV_5317-3_1_2_node_224 | 0.4 | n |  | TRUE
52 | bus_LV_5317-3_1_2_node_225 | 0.4 | n |  | TRUE
53 | bus_LV_5317-3_1_2_node_233 | 0.4 | n |  | TRUE
54 | bus_LV_5317-3_1_2_node_227 | 0.4 | n |  | TRUE
55 | bus_LV_5317-3_1_2_node_226 | 0.4 | n |  | TRUE
56 | bus_LV_5317-3_1_2_node_228 | 0.4 | n |  | TRUE
57 | bus_LV_5317-3_1_2_node_229 | 0.4 | n |  | TRUE
58 | bus_LV_5317-3_1_2_node_232 | 0.4 | n |  | TRUE
59 | bus_LV_5317-3_1_2_node_266 | 0.4 | n |  | TRUE
60 | bus_LV_5317-3_1_2_node_234 | 0.4 | n |  | TRUE
61 | bus_LV_5317-3_1_2_node_235 | 0.4 | n |  | TRUE
62 | bus_LV_5317-3_1_2_node_236 | 0.4 | n |  | TRUE
63 | bus_LV_5317-3_1_2_node_238 | 0.4 | n |  | TRUE
64 | bus_LV_5317-3_1_2_node_251 | 0.4 | n |  | TRUE
65 | bus_LV_5317-3_1_2_node_241 | 0.4 | n |  | TRUE
66 | bus_LV_5317-3_1_2_node_242 | 0.4 | n |  | TRUE
67 | bus_LV_5317-3_1_2_node_243 | 0.4 | n |  | TRUE
68 | bus_LV_5317-3_1_2_node_244 | 0.4 | n |  | TRUE
69 | bus_LV_5317-3_1_2_node_245 | 0.4 | n |  | TRUE
70 | bus_LV_5317-3_1_2_node_246 | 0.4 | n |  | TRUE
71 | bus_LV_5317-3_1_2_node_247 | 0.4 | n |  | TRUE
72 | bus_LV_5317-3_1_2_node_248 | 0.4 | n |  | TRUE
73 | bus_LV_5317-3_1_2_node_249 | 0.4 | n |  | TRUE
74 | bus_LV_5317-3_1_2_node_256 | 0.4 | n |  | TRUE
75 | bus_LV_5317-3_1_2_node_253 | 0.4 | n |  | TRUE
76 | bus_LV_5317-3_1_2_node_254 | 0.4 | n |  | TRUE
77 | bus_LV_5317-3_1_2_node_255 | 0.4 | n |  | TRUE
78 | bus_LV_5317-3_1_2_node_262 | 0.4 | n |  | TRUE
79 | bus_LV_5317-3_1_2_node_257 | 0.4 | n |  | TRUE
80 | bus_LV_5317-3_1_2_node_258 | 0.4 | n |  | TRUE
81 | bus_LV_5317-3_1_2_node_259 | 0.4 | n |  | TRUE
82 | bus_LV_5317-3_1_2_node_260 | 0.4 | n |  | TRUE
83 | bus_LV_5317-3_1_2_node_265 | 0.4 | n |  | TRUE
84 | bus_LV_5317-3_1_2_node_263 | 0.4 | n |  | TRUE
85 | bus_LV_5317-3_1_2_node_264 | 0.4 | n |  | TRUE
86 | bus_MV_0_node_213 | 20 | n |  | TRUE

## load
| name | bus | p_mw | q_mvar | const_z_percent | const_i_percent | sn_mva | scaling | in_service | type
0 | LV_5317-3_1_2_load_170 | 0 | 0.00076901 | 0.00019273 | 0 | 0 |  | 1 | TRUE | wye
1 | LV_5317-3_1_2_load_240 | 1 | 0.00047602 | 0.0001193 | 0 | 0 |  | 1 | TRUE | wye
2 | LV_5317-3_1_2_load_178 | 2 | 0.00060383 | 0.00015133 | 0 | 0 |  | 1 | TRUE | wye
3 | LV_5317-3_1_2_load_179 | 3 | 0.00043017 | 0.00010781 | 0 | 0 |  | 1 | TRUE | wye
4 | LV_5317-3_1_2_load_181 | 5 | 0.00052687 | 0.00013205 | 0 | 0 |  | 1 | TRUE | wye
5 | LV_5317-3_1_2_load_183 | 7 | 0.00061284 | 0.00015359 | 0 | 0 |  | 1 | TRUE | wye
6 | LV_5317-3_1_2_load_184 | 8 | 0.00043835 | 0.00010986 | 0 | 0 |  | 1 | TRUE | wye
7 | LV_5317-3_1_2_load_187 | 9 | 0.0004933 | 0.00012363 | 0 | 0 |  | 1 | TRUE | wye
8 | LV_5317-3_1_2_load_189 | 10 | 0.00075073 | 0.00018815 | 0 | 0 |  | 1 | TRUE | wye
9 | LV_5317-3_1_2_load_193 | 12 | 0.00047767 | 0.00011971 | 0 | 0 |  | 1 | TRUE | wye
10 | LV_5317-3_1_2_load_192 | 13 | 0.0004176 | 0.00010466 | 0 | 0 |  | 1 | TRUE | wye
11 | LV_5317-3_1_2_load_196 | 15 | 0.00052421 | 0.00013138 | 0 | 0 |  | 1 | TRUE | wye
12 | LV_5317-3_1_2_load_194 | 16 | 0.0005009 | 0.00012554 | 0 | 0 |  | 1 | TRUE | wye
13 | LV_5317-3_1_2_load_188 | 17 | 0.0025865 | 0.00064825 | 0 | 0 |  | 1 | TRUE | wye
14 | LV_5317-3_1_2_load_190 | 18 | 0.00049043 | 0.00012291 | 0 | 0 |  | 1 | TRUE | wye
15 | LV_5317-3_1_2_load_191 | 19 | 0.00051149 | 0.00012819 | 0 | 0 |  | 1 | TRUE | wye
16 | LV_5317-3_1_2_load_195 | 20 | 0.00044032 | 0.00011035 | 0 | 0 |  | 1 | TRUE | wye
17 | LV_5317-3_1_2_load_197 | 21 | 0.00047927 | 0.00012012 | 0 | 0 |  | 1 | TRUE | wye
18 | LV_5317-3_1_2_load_199 | 23 | 0.00079898 | 0.00020024 | 0 | 0 |  | 1 | TRUE | wye
19 | LV_5317-3_1_2_load_200 | 24 | 0.00097426 | 0.00024417 | 0 | 0 |  | 1 | TRUE | wye
20 | LV_5317-3_1_2_load_201 | 25 | 0.00095132 | 0.00023842 | 0 | 0 |  | 1 | TRUE | wye
21 | LV_5317-3_1_2_load_212 | 27 | 0.00028073 | 7.0357e-05 | 0 | 0 |  | 1 | TRUE | wye
22 | LV_5317-3_1_2_load_207 | 28 | 0.00089706 | 0.00022482 | 0 | 0 |  | 1 | TRUE | wye
23 | LV_5317-3_1_2_load_203 | 29 | 0.0010773 | 0.00026999 | 0 | 0 |  | 1 | TRUE | wye
24 | LV_5317-3_1_2_load_204 | 30 | 0.001064 | 0.00026667 | 0 | 0 |  | 1 | TRUE | wye
25 | LV_5317-3_1_2_load_205 | 31 | 0.00097008 | 0.00024313 | 0 | 0 |  | 1 | TRUE | wye
26 | LV_5317-3_1_2_load_206 | 32 | 0.0011927 | 0.00029891 | 0 | 0 |  | 1 | TRUE | wye
27 | LV_5317-3_1_2_load_208 | 33 | 0.0011499 | 0.00028818 | 0 | 0 |  | 1 | TRUE | wye
28 | LV_5317-3_1_2_load_209 | 34 | 0.00084454 | 0.00021166 | 0 | 0 |  | 1 | TRUE | wye
29 | LV_5317-3_1_2_load_210 | 35 | 0.0009424 | 0.00023619 | 0 | 0 |  | 1 | TRUE | wye
30 | LV_5317-3_1_2_load_211 | 36 | 0.00095883 | 0.0002403 | 0 | 0 |  | 1 | TRUE | wye
31 | LV_5317-3_1_2_load_213 | 37 | 0.00029113 | 7.2963e-05 | 0 | 0 |  | 1 | TRUE | wye
32 | LV_5317-3_1_2_load_214 | 38 | 0.0002834 | 7.1027e-05 | 0 | 0 |  | 1 | TRUE | wye
33 | LV_5317-3_1_2_load_215 | 39 | 0.00056503 | 0.00014161 | 0 | 0 |  | 1 | TRUE | wye
34 | LV_5317-3_1_2_load_261 | 40 | 0.00024854 | 6.2291e-05 | 0 | 0 |  | 1 | TRUE | wye
35 | LV_5317-3_1_2_load_216 | 41 | 0.0002837 | 7.1102e-05 | 0 | 0 |  | 1 | TRUE | wye
36 | LV_5317-3_1_2_load_217 | 42 | 0.00025854 | 6.4797e-05 | 0 | 0 |  | 1 | TRUE | wye
37 | LV_5317-3_1_2_load_218 | 43 | 0.00032039 | 8.0297e-05 | 0 | 0 |  | 1 | TRUE | wye
38 | LV_5317-3_1_2_load_252 | 45 | 0.00044556 | 0.00011167 | 0 | 0 |  | 1 | TRUE | wye
39 | LV_5317-3_1_2_load_220 | 47 | 0.00069281 | 0.00017364 | 0 | 0 |  | 1 | TRUE | wye
40 | LV_5317-3_1_2_load_221 | 48 | 0.00028508 | 7.1448e-05 | 0 | 0 |  | 1 | TRUE | wye
41 | LV_5317-3_1_2_load_222 | 49 | 0.00025569 | 6.4082e-05 | 0 | 0 |  | 1 | TRUE | wye
42 | LV_5317-3_1_2_load_223 | 50 | 0.0003181 | 7.9724e-05 | 0 | 0 |  | 1 | TRUE | wye
43 | LV_5317-3_1_2_load_224 | 51 | 0.00031579 | 7.9144e-05 | 0 | 0 |  | 1 | TRUE | wye
44 | LV_5317-3_1_2_load_225 | 52 | 0.0002363 | 5.9223e-05 | 0 | 0 |  | 1 | TRUE | wye
45 | LV_5317-3_1_2_load_233 | 53 | 0.00027773 | 6.9605e-05 | 0 | 0 |  | 1 | TRUE | wye
46 | LV_5317-3_1_2_load_227 | 54 | 0.00024786 | 6.2119e-05 | 0 | 0 |  | 1 | TRUE | wye
47 | LV_5317-3_1_2_load_226 | 55 | 0.00030121 | 7.549e-05 | 0 | 0 |  | 1 | TRUE | wye
48 | LV_5317-3_1_2_load_228 | 56 | 0.00025067 | 6.2825e-05 | 0 | 0 |  | 1 | TRUE | wye
49 | LV_5317-3_1_2_load_229 | 57 | 0.00030068 | 7.5357e-05 | 0 | 0 |  | 1 | TRUE | wye
50 | LV_5317-3_1_2_load_266 | 59 | 0.0011545 | 0.00028936 | 0 | 0 |  | 1 | TRUE | wye
51 | LV_5317-3_1_2_load_234 | 60 | 0.00033671 | 8.4387e-05 | 0 | 0 |  | 1 | TRUE | wye
52 | LV_5317-3_1_2_load_235 | 61 | 0.00023825 | 5.9712e-05 | 0 | 0 |  | 1 | TRUE | wye
53 | LV_5317-3_1_2_load_236 | 62 | 0.00025644 | 6.427e-05 | 0 | 0 |  | 1 | TRUE | wye
54 | LV_5317-3_1_2_load_238 | 63 | 0.0003524 | 8.8319e-05 | 0 | 0 |  | 1 | TRUE | wye
55 | LV_5317-3_1_2_load_251 | 64 | 0.00026229 | 6.5735e-05 | 0 | 0 |  | 1 | TRUE | wye
56 | LV_5317-3_1_2_load_241 | 65 | 0.00029788 | 7.4656e-05 | 0 | 0 |  | 1 | TRUE | wye
57 | LV_5317-3_1_2_load_242 | 66 | 0.00050539 | 0.00012666 | 0 | 0 |  | 1 | TRUE | wye
58 | LV_5317-3_1_2_load_243 | 67 | 0.00025196 | 6.3148e-05 | 0 | 0 |  | 1 | TRUE | wye
59 | LV_5317-3_1_2_load_244 | 68 | 0.00030834 | 7.7276e-05 | 0 | 0 |  | 1 | TRUE | wye
60 | LV_5317-3_1_2_load_245 | 69 | 0.0005226 | 0.00013098 | 0 | 0 |  | 1 | TRUE | wye
61 | LV_5317-3_1_2_load_247 | 71 | 0.00025079 | 6.2853e-05 | 0 | 0 |  | 1 | TRUE | wye
62 | LV_5317-3_1_2_load_248 | 72 | 0.00024735 | 6.1991e-05 | 0 | 0 |  | 1 | TRUE | wye
63 | LV_5317-3_1_2_load_249 | 73 | 0.00032023 | 8.0258e-05 | 0 | 0 |  | 1 | TRUE | wye
64 | LV_5317-3_1_2_load_256 | 74 | 0.00024292 | 6.0882e-05 | 0 | 0 |  | 1 | TRUE | wye
65 | LV_5317-3_1_2_load_254 | 76 | 0.00027958 | 7.007e-05 | 0 | 0 |  | 1 | TRUE | wye
66 | LV_5317-3_1_2_load_255 | 77 | 0.00024462 | 6.1307e-05 | 0 | 0 |  | 1 | TRUE | wye
67 | LV_5317-3_1_2_load_262 | 78 | 0.00045188 | 0.00011325 | 0 | 0 |  | 1 | TRUE | wye
68 | LV_5317-3_1_2_load_257 | 79 | 0.00047632 | 0.00011938 | 0 | 0 |  | 1 | TRUE | wye
69 | LV_5317-3_1_2_load_258 | 80 | 0.00026495 | 6.6402e-05 | 0 | 0 |  | 1 | TRUE | wye
70 | LV_5317-3_1_2_load_259 | 81 | 0.00027729 | 6.9496e-05 | 0 | 0 |  | 1 | TRUE | wye
71 | LV_5317-3_1_2_load_260 | 82 | 0.00028716 | 7.1968e-05 | 0 | 0 |  | 1 | TRUE | wye
72 | LV_5317-3_1_2_load_265 | 83 | 0.00029858 | 7.4831e-05 | 0 | 0 |  | 1 | TRUE | wye
73 | LV_5317-3_1_2_load_263 | 84 | 0.00026017 | 6.5205e-05 | 0 | 0 |  | 1 | TRUE | wye
74 | LV_5317-3_1_2_load_264 | 85 | 0.00027263 | 6.8328e-05 | 0 | 0 |  | 1 | TRUE | wye

## ext_grid
| name | bus | vm_pu | va_degree | slack_weight | in_service
0 |  | 37 | 1 | 0 | 1 | TRUE

## line
| name | std_type | from_bus | to_bus | length_km | r_ohm_per_km | x_ohm_per_km | c_nf_per_km | g_us_per_km | max_i_ka | df | parallel | type | in_service
0 | LV_5317-3_1_2_line_0 |  | 0 | 1 | 0.8759 | 0.125 | 0.08 | 261 | 0 | 0.364 | 1 | 1 | cs | TRUE
1 | LV_5317-3_1_2_line_1 |  | 1 | 57 | 0.34798 | 0.125 | 0.08 | 261 | 0 | 0.364 | 1 | 1 | cs | TRUE
2 | LV_5317-3_1_2_line_2 |  | 1 | 58 | 0.17349 | 0.125 | 0.08 | 261 | 0 | 0.364 | 1 | 1 | cs | TRUE
3 | LV_5317-3_1_2_line_3 |  | 2 | 3 | 0.010906 | 0.125 | 0.08 | 261 | 0 | 0.364 | 1 | 1 | cs | TRUE
4 | LV_5317-3_1_2_line_4 |  | 2 | 4 | 0.075239 | 0.125 | 0.08 | 261 | 0 | 0.364 | 1 | 1 | cs | TRUE
5 | LV_5317-3_1_2_line_5 |  | 3 | 5 | 0.003683 | 0.125 | 0.08 | 261 | 0 | 0.364 | 1 | 1 | cs | TRUE
6 | LV_5317-3_1_2_line_6 |  | 4 | 6 | 0.034555 | 0.125 | 0.08 | 261 | 0 | 0.364 | 1 | 1 | cs | TRUE
7 | LV_5317-3_1_2_line_7 |  | 5 | 7 | 0.008946 | 0.125 | 0.08 | 261 | 0 | 0.364 | 1 | 1 | cs | TRUE
8 | LV_5317-3_1_2_line_8 |  | 6 | 8 | 0.026779 | 0.125 | 0.08 | 261 | 0 | 0.364 | 1 | 1 | cs | TRUE
9 | LV_5317-3_1_2_line_9 |  | 7 | 9 | 0.015345 | 0.125 | 0.08 | 261 | 0 | 0.364 | 1 | 1 | cs | TRUE
10 | LV_5317-3_1_2_line_10 |  | 8 | 10 | 0.0102 | 0.125 | 0.08 | 261 | 0 | 0.364 | 1 | 1 | cs | TRUE
11 | LV_5317-3_1_2_line_11 |  | 9 | 17 | 0.010746 | 0.125 | 0.08 | 261 | 0 | 0.364 | 1 | 1 | cs | TRUE
12 | LV_5317-3_1_2_line_12 |  | 10 | 18 | 0.0099834 | 0.125 | 0.08 | 261 | 0 | 0.364 | 1 | 1 | cs | TRUE
13 | LV_5317-3_1_2_line_13 |  | 11 | 12 | 0.022633 | 0.125 | 0.08 | 261 | 0 | 0.364 | 1 | 1 | cs | TRUE
14 | LV_5317-3_1_2_line_14 |  | 11 | 13 | 0.010437 | 0.125 | 0.08 | 261 | 0 | 0.364 | 1 | 1 | cs | TRUE
15 | LV_5317-3_1_2_line_15 |  | 12 | 16 | 0.0098459 | 0.125 | 0.08 | 261 | 0 | 0.364 | 1 | 1 | cs | TRUE
16 | LV_5317-3_1_2_line_16 |  | 13 | 19 | 0.033148 | 0.125 | 0.08 | 261 | 0 | 0.364 | 1 | 1 | cs | TRUE
17 | LV_5317-3_1_2_line_17 |  | 14 | 15 | 0.0010497 | 0.125 | 0.08 | 261 | 0 | 0.364 | 1 | 1 | cs | TRUE
18 | LV_5317-3_1_2_line_18 |  | 14 | 16 | 0.011062 | 0.125 | 0.08 | 261 | 0 | 0.364 | 1 | 1 | cs | TRUE
19 | LV_5317-3_1_2_line_19 |  | 15 | 21 | 0.0042031 | 0.125 | 0.08 | 261 | 0 | 0.364 | 1 | 1 | cs | TRUE
20 | LV_5317-3_1_2_line_20 |  | 16 | 20 | 0.021357 | 0.125 | 0.08 | 261 | 0 | 0.364 | 1 | 1 | cs | TRUE
21 | LV_5317-3_1_2_line_21 |  | 18 | 19 | 0.017808 | 0.125 | 0.08 | 261 | 0 | 0.364 | 1 | 1 | cs | TRUE
22 | LV_5317-3_1_2_line_22 |  | 21 | 22 | 0.19748 | 0.125 | 0.08 | 261 | 0 | 0.364 | 1 | 1 | cs | TRUE
23 | LV_5317-3_1_2_line_23 |  | 22 | 23 | 0.10341 | 0.125 | 0.08 | 261 | 0 | 0.364 | 1 | 1 | cs | TRUE
24 | LV_5317-3_1_2_line_24 |  | 23 | 24 | 0.060219 | 0.125 | 0.08 | 261 | 0 | 0.364 | 1 | 1 | cs | TRUE
25 | LV_5317-3_1_2_line_25 |  | 24 | 25 | 0.0058481 | 0.125 | 0.08 | 261 | 0 | 0.364 | 1 | 1 | cs | TRUE
26 | LV_5317-3_1_2_line_26 |  | 25 | 26 | 0.0099977 | 0.125 | 0.08 | 261 | 0 | 0.364 | 1 | 1 | cs | TRUE
27 | LV_5317-3_1_2_line_27 |  | 26 | 27 | 0.15511 | 0.125 | 0.08 | 261 | 0 | 0.364 | 1 | 1 | cs | TRUE
28 | LV_5317-3_1_2_line_28 |  | 26 | 28 | 0.016015 | 0.125 | 0.08 | 261 | 0 | 0.364 | 1 | 1 | cs | TRUE
29 | LV_5317-3_1_2_line_29 |  | 27 | 37 | 0.14403 | 0.125 | 0.08 | 261 | 0 | 0.364 | 1 | 1 | cs | TRUE
30 | LV_5317-3_1_2_line_30 |  | 28 | 31 | 0.012915 | 0.125 | 0.08 | 261 | 0 | 0.364 | 1 | 1 | cs | TRUE
31 | LV_5317-3_1_2_line_31 |  | 29 | 30 | 0.0084638 | 0.125 | 0.08 | 261 | 0 | 0.364 | 1 | 1 | cs | TRUE
32 | LV_5317-3_1_2_line_32 |  | 29 | 31 | 0.0013731 | 0.125 | 0.08 | 261 | 0 | 0.364 | 1 | 1 | cs | TRUE
33 | LV_5317-3_1_2_line_33 |  | 30 | 32 | 0.006832 | 0.125 | 0.08 | 261 | 0 | 0.364 | 1 | 1 | cs | TRUE
34 | LV_5317-3_1_2_line_34 |  | 32 | 33 | 0.0003998 | 0.125 | 0.08 | 261 | 0 | 0.364 | 1 | 1 | cs | TRUE
35 | LV_5317-3_1_2_line_35 |  | 33 | 34 | 0.0092366 | 0.125 | 0.08 | 261 | 0 | 0.364 | 1 | 1 | cs | TRUE
36 | LV_5317-3_1_2_line_36 |  | 34 | 35 | 0.0013815 | 0.125 | 0.08 | 261 | 0 | 0.364 | 1 | 1 | cs | TRUE
37 | LV_5317-3_1_2_line_37 |  | 35 | 36 | 0.030768 | 0.125 | 0.08 | 261 | 0 | 0.364 | 1 | 1 | cs | TRUE
38 | LV_5317-3_1_2_line_38 |  | 37 | 38 | 0.0075893 | 0.125 | 0.08 | 261 | 0 | 0.364 | 1 | 1 | cs | TRUE
39 | LV_5317-3_1_2_line_39 |  | 38 | 39 | 0.027699 | 0.125 | 0.08 | 261 | 0 | 0.364 | 1 | 1 | cs | TRUE
40 | LV_5317-3_1_2_line_40 |  | 39 | 40 | 0.019689 | 0.125 | 0.08 | 261 | 0 | 0.364 | 1 | 1 | cs | TRUE
41 | LV_5317-3_1_2_line_41 |  | 40 | 77 | 0.049893 | 0.125 | 0.08 | 261 | 0 | 0.364 | 1 | 1 | cs | TRUE
42 | LV_5317-3_1_2_line_42 |  | 41 | 42 | 0.21342 | 0.125 | 0.08 | 261 | 0 | 0.364 | 1 | 1 | cs | TRUE
43 | LV_5317-3_1_2_line_43 |  | 42 | 43 | 0.0033476 | 0.125 | 0.08 | 261 | 0 | 0.364 | 1 | 1 | cs | TRUE
44 | LV_5317-3_1_2_line_44 |  | 43 | 44 | 0.09971 | 0.125 | 0.08 | 261 | 0 | 0.364 | 1 | 1 | cs | TRUE
45 | LV_5317-3_1_2_line_45 |  | 44 | 45 | 0.027274 | 0.125 | 0.08 | 261 | 0 | 0.364 | 1 | 1 | cs | TRUE
46 | LV_5317-3_1_2_line_46 |  | 44 | 46 | 0.031218 | 0.125 | 0.08 | 261 | 0 | 0.364 | 1 | 1 | cs | TRUE
47 | LV_5317-3_1_2_line_47 |  | 45 | 74 | 0.0057787 | 0.125 | 0.08 | 261 | 0 | 0.364 | 1 | 1 | cs | TRUE
48 | LV_5317-3_1_2_line_48 |  | 46 | 63 | 0.043654 | 0.125 | 0.08 | 261 | 0 | 0.364 | 1 | 1 | cs | TRUE
49 | LV_5317-3_1_2_line_49 |  | 46 | 62 | 0.014213 | 0.125 | 0.08 | 261 | 0 | 0.364 | 1 | 1 | cs | TRUE
50 | LV_5317-3_1_2_line_50 |  | 47 | 48 | 0.0050164 | 0.125 | 0.08 | 261 | 0 | 0.364 | 1 | 1 | cs | TRUE
51 | LV_5317-3_1_2_line_51 |  | 47 | 49 | 0.0005823 | 0.125 | 0.08 | 261 | 0 | 0.364 | 1 | 1 | cs | TRUE
52 | LV_5317-3_1_2_line_52 |  | 48 | 50 | 0.0072365 | 0.125 | 0.08 | 261 | 0 | 0.364 | 1 | 1 | cs | TRUE
53 | LV_5317-3_1_2_line_53 |  | 49 | 51 | 0.021958 | 0.125 | 0.08 | 261 | 0 | 0.364 | 1 | 1 | cs | TRUE
54 | LV_5317-3_1_2_line_54 |  | 50 | 52 | 0.075705 | 0.125 | 0.08 | 261 | 0 | 0.364 | 1 | 1 | cs | TRUE
55 | LV_5317-3_1_2_line_55 |  | 51 | 53 | 0.0046064 | 0.125 | 0.08 | 261 | 0 | 0.364 | 1 | 1 | cs | TRUE
56 | LV_5317-3_1_2_line_56 |  | 52 | 54 | 0.041137 | 0.125 | 0.08 | 261 | 0 | 0.364 | 1 | 1 | cs | TRUE
57 | LV_5317-3_1_2_line_57 |  | 53 | 60 | 0.02205 | 0.125 | 0.08 | 261 | 0 | 0.364 | 1 | 1 | cs | TRUE
58 | LV_5317-3_1_2_line_58 |  | 54 | 55 | 0.023925 | 0.125 | 0.08 | 261 | 0 | 0.364 | 1 | 1 | cs | TRUE
59 | LV_5317-3_1_2_line_59 |  | 55 | 56 | 0.019385 | 0.125 | 0.08 | 261 | 0 | 0.364 | 1 | 1 | cs | TRUE
60 | LV_5317-3_1_2_line_60 |  | 56 | 57 | 0.3036 | 0.125 | 0.08 | 261 | 0 | 0.364 | 1 | 1 | cs | TRUE
61 | LV_5317-3_1_2_line_61 |  | 58 | 59 | 0.40699 | 0.125 | 0.08 | 261 | 0 | 0.364 | 1 | 1 | cs | TRUE
62 | LV_5317-3_1_2_line_62 |  | 60 | 61 | 0.011708 | 0.125 | 0.08 | 261 | 0 | 0.364 | 1 | 1 | cs | TRUE
63 | LV_5317-3_1_2_line_63 |  | 61 | 62 | 0.0056351 | 0.125 | 0.08 | 261 | 0 | 0.364 | 1 | 1 | cs | TRUE
64 | LV_5317-3_1_2_line_64 |  | 63 | 64 | 0.013575 | 0.125 | 0.08 | 261 | 0 | 0.364 | 1 | 1 | cs | TRUE
65 | LV_5317-3_1_2_line_65 |  | 64 | 73 | 0.0092678 | 0.125 | 0.08 | 261 | 0 | 0.364 | 1 | 1 | cs | TRUE
66 | LV_5317-3_1_2_line_66 |  | 65 | 66 | 0.027632 | 0.125 | 0.08 | 261 | 0 | 0.364 | 1 | 1 | cs | TRUE
67 | LV_5317-3_1_2_line_67 |  | 65 | 67 | 0.03357 | 0.125 | 0.08 | 261 | 0 | 0.364 | 1 | 1 | cs | TRUE
68 | LV_5317-3_1_2_line_68 |  | 66 | 68 | 0.029179 | 0.125 | 0.08 | 261 | 0 | 0.364 | 1 | 1 | cs | TRUE
69 | LV_5317-3_1_2_line_69 |  | 67 | 69 | 0.0030656 | 0.125 | 0.08 | 261 | 0 | 0.364 | 1 | 1 | cs | TRUE
70 | LV_5317-3_1_2_line_70 |  | 68 | 70 | 0.0041173 | 0.125 | 0.08 | 261 | 0 | 0.364 | 1 | 1 | cs | TRUE
71 | LV_5317-3_1_2_line_71 |  | 70 | 71 | 0.0054314 | 0.125 | 0.08 | 261 | 0 | 0.364 | 1 | 1 | cs | TRUE
72 | LV_5317-3_1_2_line_72 |  | 70 | 72 | 0.019565 | 0.125 | 0.08 | 261 | 0 | 0.364 | 1 | 1 | cs | TRUE
73 | LV_5317-3_1_2_line_73 |  | 71 | 73 | 0.0018818 | 0.125 | 0.08 | 261 | 0 | 0.364 | 1 | 1 | cs | TRUE
74 | LV_5317-3_1_2_line_74 |  | 74 | 79 | 0.0082173 | 0.125 | 0.08 | 261 | 0 | 0.364 | 1 | 1 | cs | TRUE
75 | LV_5317-3_1_2_line_75 |  | 75 | 76 | 0.012678 | 0.125 | 0.08 | 261 | 0 | 0.364 | 1 | 1 | cs | TRUE
76 | LV_5317-3_1_2_line_76 |  | 75 | 77 | 0.0064854 | 0.125 | 0.08 | 261 | 0 | 0.364 | 1 | 1 | cs | TRUE
77 | LV_5317-3_1_2_line_77 |  | 76 | 78 | 0.030423 | 0.125 | 0.08 | 261 | 0 | 0.364 | 1 | 1 | cs | TRUE
78 | LV_5317-3_1_2_line_78 |  | 78 | 84 | 0.019477 | 0.125 | 0.08 | 261 | 0 | 0.364 | 1 | 1 | cs | TRUE
79 | LV_5317-3_1_2_line_79 |  | 79 | 80 | 0.0056622 | 0.125 | 0.08 | 261 | 0 | 0.364 | 1 | 1 | cs | TRUE
80 | LV_5317-3_1_2_line_80 |  | 80 | 81 | 0.024593 | 0.125 | 0.08 | 261 | 0 | 0.364 | 1 | 1 | cs | TRUE
81 | LV_5317-3_1_2_line_81 |  | 81 | 82 | 0.068201 | 0.125 | 0.08 | 261 | 0 | 0.364 | 1 | 1 | cs | TRUE
82 | LV_5317-3_1_2_line_82 |  | 82 | 83 | 0.019836 | 0.125 | 0.08 | 261 | 0 | 0.364 | 1 | 1 | cs | TRUE
83 | LV_5317-3_1_2_line_83 |  | 83 | 85 | 0.011552 | 0.125 | 0.08 | 261 | 0 | 0.364 | 1 | 1 | cs | TRUE
84 | LV_5317-3_1_2_line_84 |  | 84 | 85 | 0.015553 | 0.125 | 0.08 | 261 | 0 | 0.364 | 1 | 1 | cs | TRUE

## trafo
| name | std_type | hv_bus | lv_bus | sn_mva | vn_hv_kv | vn_lv_kv | vk_percent | vkr_percent | pfe_kw | i0_percent | shift_degree | tap_side | tap_neutral | tap_min | tap_max | tap_step_percent | tap_step_degree | tap_pos | tap_phase_shifter | parallel | df | in_service
0 | LV_5317-3_1_2_trafo_213 | 0.63 MVA 20/0.4 kV | 86 | 37 | 0.63 | 20 | 0.4 | 6 | 1.206 | 1.65 | 0.2619 | 150 | hv | 0 | -2 | 2 | 2.5 | 0 | 0 | FALSE | 1 | 1 | TRUE

## line_geodata
| x0 | y0 | x1 | y1 | x2 | y2 | x3 | y3 | x4 | y4 | x5 | y5 | x6 | y6 | x7 | y7 | x8 | y8 | x9 | y9 | x10 | y10 | x11 | y11 | x12 | y12 | x13 | y13 | x14 | y14 | x15 | y15 | x16 | y16 | x17 | y17 | x18 | y18 | x19 | y19 | x20 | y20 | x21 | y21 | x22 | y22 | x23 | y23 | x24 | y24 | x25 | y25 | x26 | y26 | x27 | y27 | x28 | y28 | x29 | y29 | x30 | y30 | x31 | y31 | x32 | y32 | x33 | y33 | x34 | y34 | x35 | y35 | x36 | y36 | x37 | y37 | x38 | y38 | x39 | y39 | x40 | y40 | x41 | y41 | x42 | y42 | x43 | y43 | x44 | y44 | x45 | y45 | x46 | y46
0 | 2696801.0606 | 1121421.0066 | 2696327.7765 | 1122158.026
1 | 2696801.0606 | 1121421.0066 | 2696480.2436 | 1121286.2198
2 | 2696947.0739 | 1121335.1603 | 2696934.3687 | 1121337.4917 | 2696925.8261 | 1121341.4796 | 2696921.671 | 1121342.2469 | 2696915.0501 | 1121342.341 | 2696910.2415 | 1121345.3659 | 2696894.5881 | 1121366.5618 | 2696888.938 | 1121370.5961 | 2696863.2389 | 1121386.0722 | 2696830.2582 | 1121403.9001 | 2696801.0606 | 1121421.0066
3 | 2696046.4556 | 1121275.1491 | 2696046.2828 | 1121275.9465 | 2696045.5022 | 1121279.4362 | 2696042.9907 | 1121281.153 | 2696041.1002 | 1121284.0657
4 | 2696037.0093 | 1121206.4345 | 2696039.9938 | 1121209.4282 | 2696042.7189 | 1121213.6962 | 2696043.1849 | 1121216.9056 | 2696041.3744 | 1121226.4716 | 2696037.0058 | 1121234.8519 | 2696035.8283 | 1121237.1013 | 2696036.0761 | 1121240.9298 | 2696037.0508 | 1121244.6586 | 2696044.5544 | 1121254.5726 | 2696045.2255 | 1121257.9853 | 2696047.1735 | 1121271.8358 | 2696046.4556 | 1121275.1491
5 | 2696041.1002 | 1121284.0657 | 2696039.095 | 1121287.155
6 | 2696006.4397 | 1121191.0403 | 2696011.3538 | 1121194.954 | 2696014.6367 | 1121196.6515 | 2696026.5827 | 1121200.3432 | 2696035.612 | 1121205.0337 | 2696037.0093 | 1121206.4345
7 | 2696032.012 | 1121291.7018 | 2696033.8337 | 1121291.3251 | 2696037.1623 | 1121290.1327 | 2696039.095 | 1121287.155
8 | 2696006.4397 | 1121191.0403 | 2696003.394 | 1121196.2842 | 2695998.1078 | 1121216.3126 | 2695998.1078 | 1121216.3126
9 | 2696032.012 | 1121291.7018 | 2696028.7406 | 1121292.3783 | 2696023.1049 | 1121302.9777
10 | 2695989.0962 | 1121220.0508 | 2695995.1713 | 1121219.0455 | 2695997.1549 | 1121217.5316 | 2695998.1078 | 1121216.3126
11 | 2696017.9766 | 1121312.4199 | 2696020.4225 | 1121308.0227 | 2696023.1049 | 1121302.9777
12 | 2695989.0962 | 1121220.0508 | 2695984.3805 | 1121220.8311 | 2695979.3386 | 1121219.5443
13 | 2695933.5817 | 1121182.1024 | 2695930.5223 | 1121178.4739 | 2695929.1291 | 1121175.3499 | 2695929.1698 | 1121172.7823 | 2695932.7488 | 1121161.4353
14 | 2695933.5817 | 1121182.1024 | 2695938.7006 | 1121188.1872 | 2695940.7301 | 1121189.621
15 | 2695933.6925 | 1121151.7522 | 2695933.8001 | 1121158.1022 | 2695932.7488 | 1121161.4353
16 | 2695965.4914 | 1121210.8742 | 2695960.5887 | 1121204.2105 | 2695951.1109 | 1121195.1992 | 2695941.9203 | 1121190.4618 | 2695940.7301 | 1121189.621
17 | 2695932.7794 | 1121140.731 | 2695932.5629 | 1121139.7038
18 | 2695933.6925 | 1121151.7522 | 2695932.7794 | 1121140.731
19 | 2695932.5629 | 1121139.7038 | 2695931.6964 | 1121135.591
20 | 2695933.6925 | 1121151.7522 | 2695923.965 | 1121158.0019 | 2695914.2296 | 1121159.076
21 | 2695979.3386 | 1121219.5443 | 2695979.2246 | 1121219.5152 | 2695975.9656 | 1121219.7193 | 2695971.9972 | 1121218.9337 | 2695969.6514 | 1121216.5283 | 2695965.4914 | 1121210.8742
22 | 2695987.5142 | 1121049.0422 | 2695984.2925 | 1121056.618 | 2695983.0156 | 1121062.2123 | 2695984.0698 | 1121067.7435 | 2695987.5891 | 1121073.992 | 2695992.16 | 1121085.9273 | 2695992.2979 | 1121086.9635 | 2695986.7942 | 1121088.1102 | 2695984.7754 | 1121088.434 | 2695974.9193 | 1121086.7323 | 2695974.2294 | 1121087.911 | 2695974.2058 | 1121089.4004 | 2695975.466 | 1121091.177 | 2695980.0373 | 1121093.3619 | 2695982.8016 | 1121095.1624 | 2695983.654 | 1121096.877 | 2695983.1813 | 1121097.4921 | 2695975.0897 | 1121098.8535 | 2695965.8702 | 1121099.3299 | 2695964.9794 | 1121100.0385 | 2695964.3412 | 1121101.3625 | 2695964.5248 | 1121102.9219 | 2695966.0565 | 1121104.1247 | 2695968.9946 | 1121104.6938 | 2695969.9183 | 1121105.32 | 2695969.9027 | 1121106.2981 | 2695968.0713 | 1121107.4587 | 2695964.9616 | 1121107.9764 | 2695960.0089 | 1121106.9751 | 2695954.7413 | 1121102.9669 | 2695950.8934 | 1121100.8935 | 2695945.1442 | 1121098.0674 | 2695944.5197 | 1121098.5244 | 2695944.2804 | 1121100.4774 | 2695948.0195 | 1121106.0067 | 2695947.8972 | 1121107.3945 | 2695946.8578 | 1121107.7449 | 2695940.4259 | 1121102.2285 | 2695937.2933 | 1121100.7891 | 2695931.7269 | 1121099.5668 | 2695930.7798 | 1121100.419 | 2695930.8833 | 1121103.6226 | 2695931.1519 | 1121106.1507 | 2695930.6719 | 1121110.6347 | 2695928.2568 | 1121119.4129 | 2695930.4689 | 1121129.7654 | 2695931.6964 | 1121135.591
23 | 2695987.5142 | 1121049.0422 | 2695984.7257 | 1121042.4383 | 2695981.5977 | 1121017.8404 | 2695982.9737 | 1121009.4014 | 2695978.1348 | 1120988.0895 | 2695970.1909 | 1120980.1253 | 2695961.6233 | 1120972.5627 | 2695948.5167 | 1120963.694 | 2695946.8263 | 1120961.7962
24 | 2695917.4905 | 1120910.8145 | 2695917.4905 | 1120910.8145 | 2695917.4022 | 1120916.3832 | 2695924.7925 | 1120932.9993 | 2695930.6269 | 1120943.6094 | 2695946.8263 | 1120961.7962
25 | 2695917.4905 | 1120910.8145 | 2695918.2885 | 1120905.0211
26 | 2695919.6527 | 1120895.1169 | 2695918.2885 | 1120905.0211
27 | 2695919.6527 | 1120895.1169 | 2695938.9032 | 1120911.1428 | 2695947.7544 | 1120913.9626 | 2695956.6121 | 1120916.3711 | 2695981.1473 | 1120935.3271 | 2696004.5093 | 1120949.9286 | 2696019.6731 | 1120959.4526 | 2696039.5097 | 1120974.0095 | 2696046.0939 | 1120982.2245
28 | 2695919.6527 | 1120895.1169 | 2695909.3883 | 1120882.8233
29 | 2696046.0939 | 1120982.2245 | 2696049.0498 | 1120985.9125 | 2696057.7371 | 1120999.0473 | 2696072.5345 | 1121005.8862 | 2696103.7754 | 1121019.3791 | 2696119.2018 | 1121024.9829 | 2696120.5963 | 1121028.5072 | 2696125.9649 | 1121033.4399 | 2696129.9802 | 1121037.117 | 2696141.0966 | 1121040.5957 | 2696155.8403 | 1121050.3135 | 2696164.6108 | 1121056.912
30 | 2695897.9544 | 1120877.8025 | 2695901.6495 | 1120878.277 | 2695905.3587 | 1120879.3698 | 2695908.7873 | 1120882.1035 | 2695909.3883 | 1120882.8233
31 | 2695896.5925 | 1120877.6275 | 2695888.1977 | 1120876.5494
32 | 2695896.5925 | 1120877.6275 | 2695897.9544 | 1120877.8025
33 | 2695881.4891 | 1120875.3306 | 2695884.171 | 1120876.0322 | 2695888.1977 | 1120876.5494
34 | 2695881.1023 | 1120875.2294 | 2695881.4891 | 1120875.3306
35 | 2695872.384 | 1120872.2993 | 2695875.3502 | 1120873.7245 | 2695881.1023 | 1120875.2294
36 | 2695872.384 | 1120872.2993 | 2695871.1388 | 1120871.701
37 | 2695850.728 | 1120849.0195 | 2695862.8245 | 1120860.3068 | 2695868.4296 | 1120869.3344 | 2695871.1388 | 1120871.701
38 | 2696164.6108 | 1121056.912 | 2696170.6754 | 1121061.4747
39 | 2696170.6754 | 1121061.4747 | 2696174.0466 | 1121064.011 | 2696185.0483 | 1121074.7034 | 2696189.1197 | 1121081.7509
40 | 2696189.1197 | 1121081.7509 | 2696194.9146 | 1121091.7818 | 2696200.6142 | 1121097.5431
41 | 2696224.1376 | 1121140.9207 | 2696224.1376 | 1121140.9207 | 2696210.3747 | 1121108.8378 | 2696207.1396 | 1121104.1391 | 2696200.6142 | 1121097.5431
42 | 2696121.0577 | 1120921.738 | 2696136.9949 | 1120960.7705 | 2696150.5501 | 1120973.4379 | 2696155.4814 | 1120974.817 | 2696159.8772 | 1120978.8226 | 2696163.9833 | 1120993.7748 | 2696166.061 | 1120994.1191 | 2696168.108 | 1120994.4518 | 2696175.1711 | 1120986.4591 | 2696183.0528 | 1120988.6078 | 2696189.1324 | 1120984.2462 | 2696192.688 | 1120973.6406 | 2696200.674 | 1120966.3185 | 2696208.2845 | 1120963.6934 | 2696217.5635 | 1120963.852 | 2696231.285 | 1120965.5711 | 2696260.851 | 1120980.0721 | 2696266.8192 | 1120987.4969
43 | 2696268.9165 | 1120990.1061 | 2696266.8192 | 1120987.4969
44 | 2696326.449 | 1121071.0489 | 2696310.1928 | 1121052.6457 | 2696291.5764 | 1121025.9444 | 2696280.3323 | 1121004.3078 | 2696268.9165 | 1120990.1061
45 | 2696326.449 | 1121071.0489 | 2696308.716 | 1121068.8433 | 2696302.016 | 1121067.1023 | 2696299.8997 | 1121065.8068
46 | 2696326.449 | 1121071.0489 | 2696340.6197 | 1121072.1528 | 2696351.4204 | 1121074.615 | 2696357.4362 | 1121074.7442
47 | 2696299.8997 | 1121065.8068 | 2696298.8833 | 1121065.1846 | 2696295.6719 | 1121061.9093 | 2696295.6719 | 1121061.9093
48 | 2696357.4362 | 1121074.7442 | 2696330.5063 | 1121101.6433 | 2696327.8435 | 1121106.5595
49 | 2696357.4362 | 1121074.7442 | 2696366.6341 | 1121071.2662 | 2696370.9978 | 1121070.8996
50 | 2696437.3425 | 1121072.815 | 2696441.9545 | 1121074.7885
51 | 2696437.3425 | 1121072.815 | 2696437.3425 | 1121072.815 | 2696436.7634 | 1121072.7541
52 | 2696441.9545 | 1121074.7885 | 2696448.6075 | 1121077.6353
53 | 2696436.7634 | 1121072.7541 | 2696414.926 | 1121070.4556
54 | 2696522.3711 | 1121087.3787 | 2696522.3711 | 1121087.3787 | 2696503.3086 | 1121088.7202 | 2696469.4043 | 1121086.5342 | 2696448.6075 | 1121077.6353
55 | 2696414.926 | 1121070.4556 | 2696413.3191 | 1121070.2865 | 2696410.3336 | 1121070.4627
56 | 2696557.7835 | 1121102.0738 | 2696545.2785 | 1121104.2432 | 2696522.3711 | 1121087.3787
57 | 2696410.3336 | 1121070.4627 | 2696401.1562 | 1121071.0044 | 2696388.3076 | 1121070.5626
58 | 2696579.7802 | 1121093.0476 | 2696562.7091 | 1121101.2193 | 2696557.7835 | 1121102.0738
59 | 2696579.7802 | 1121093.0476 | 2696597.2654 | 1121084.6776
60 | 2696597.2654 | 1121084.6776 | 2696601.0767 | 1121082.8533 | 2696614.2939 | 1121084.7208 | 2696638.944 | 1121095.8321 | 2696639.1399 | 1121104.3405 | 2696621.2763 | 1121113.7056 | 2696608.7076 | 1121123.411 | 2696597.7109 | 1121138.078 | 2696589.2107 | 1121151.9731 | 2696589.7936 | 1121167.6587 | 2696584.6685 | 1121177.4719 | 2696570.389 | 1121190.4521 | 2696552.7745 | 1121205.0246 | 2696533.1596 | 1121241.0118 | 2696490.3172 | 1121280.7533 | 2696480.2436 | 1121286.2198
61 | 2696947.0739 | 1121335.1603 | 2697102.677 | 1120959.0887
62 | 2696388.3076 | 1121070.5626 | 2696378.8714 | 1121070.2381 | 2696376.6132 | 1121070.4278
63 | 2696376.6132 | 1121070.4278 | 2696370.9978 | 1121070.8996
64 | 2696330.0161 | 1121119.2023 | 2696328.4029 | 1121116.9748 | 2696327.1165 | 1121113.4522 | 2696326.7526 | 1121110.1444 | 2696327.8435 | 1121106.5595
65 | 2696330.0161 | 1121119.2023 | 2696335.4522 | 1121126.7084
66 | 2696341.3798 | 1121192.8623 | 2696341.512 | 1121190.573 | 2696341.2004 | 1121177.6712 | 2696339.925 | 1121165.3031
67 | 2696341.3798 | 1121192.8623 | 2696340.0845 | 1121215.2988 | 2696337.1576 | 1121226.0019
68 | 2696339.925 | 1121165.3031 | 2696339.0484 | 1121156.802 | 2696339.9755 | 1121150.4239 | 2696341.7931 | 1121140.4467 | 2696341.3402 | 1121136.4259 | 2696341.3402 | 1121136.4259
69 | 2696336.349 | 1121228.9589 | 2696337.1576 | 1121226.0019
70 | 2696339.7418 | 1121132.6315 | 2696341.3402 | 1121136.4259
71 | 2696339.7418 | 1121132.6315 | 2696336.556 | 1121128.2325
72 | 2696339.7418 | 1121132.6315 | 2696337.7992 | 1121137.8594 | 2696329.8718 | 1121149.3844
73 | 2696336.556 | 1121128.2325 | 2696335.4522 | 1121126.7084
74 | 2696291.7128 | 1121054.7086 | 2696291.7128 | 1121054.7086 | 2696295.6719 | 1121061.9093
75 | 2696229.9267 | 1121143.6588 | 2696227.9586 | 1121131.1347
76 | 2696229.9267 | 1121143.6588 | 2696227.2147 | 1121142.9375 | 2696224.1376 | 1121140.9207
77 | 2696227.9586 | 1121131.1347 | 2696227.3835 | 1121127.4751 | 2696228.4972 | 1121109.3483 | 2696229.7596 | 1121100.884
78 | 2696229.7596 | 1121100.884 | 2696232.6326 | 1121081.6202
79 | 2696291.7128 | 1121054.7086 | 2696289.25 | 1121049.6101
80 | 2696289.25 | 1121049.6101 | 2696285.6404 | 1121042.1377 | 2696278.7681 | 1121027.3632
81 | 2696278.7681 | 1121027.3632 | 2696277.5909 | 1121024.8324 | 2696274.1356 | 1121018.9405 | 2696270.0984 | 1121014.7071 | 2696266.6124 | 1121012.2057 | 2696263.0582 | 1121011.5599 | 2696255.7827 | 1121011.5553 | 2696248.2561 | 1121012.3028 | 2696241.9746 | 1121014.3264 | 2696237.6168 | 1121017.637 | 2696235.8621 | 1121021.2447 | 2696235.4534 | 1121025.5964 | 2696236.8865 | 1121034.936 | 2696236.8901 | 1121035.0194
82 | 2696236.6307 | 1121054.8123 | 2696236.9519 | 1121052.659 | 2696237.3275 | 1121045.0492 | 2696236.8901 | 1121035.0194
83 | 2696234.9267 | 1121066.2377 | 2696236.6307 | 1121054.8123
84 | 2696232.6326 | 1121081.6202 | 2696234.9267 | 1121066.2377

## bus_geodata
| x | y | coords
0 | 2696327.7765 | 1122158.026
1 | 2696801.0606 | 1121421.0066
2 | 2696046.4556 | 1121275.1491
3 | 2696041.1002 | 1121284.0657
4 | 2696037.0093 | 1121206.4345
5 | 2696039.095 | 1121287.155
6 | 2696006.4397 | 1121191.0403
7 | 2696032.012 | 1121291.7018
8 | 2695998.1078 | 1121216.3126
9 | 2696023.1049 | 1121302.9777
10 | 2695989.0962 | 1121220.0508
11 | 2695933.5817 | 1121182.1024
12 | 2695932.7488 | 1121161.4353
13 | 2695940.7301 | 1121189.621
14 | 2695932.7794 | 1121140.731
15 | 2695932.5629 | 1121139.7038
16 | 2695933.6925 | 1121151.7522
17 | 2696017.9766 | 1121312.4199
18 | 2695979.3386 | 1121219.5443
19 | 2695965.4914 | 1121210.8742
20 | 2695914.2296 | 1121159.076
21 | 2695931.6964 | 1121135.591
22 | 2695987.5142 | 1121049.0422
23 | 2695946.8263 | 1120961.7962
24 | 2695917.4905 | 1120910.8145
25 | 2695918.2885 | 1120905.0211
26 | 2695919.6527 | 1120895.1169
27 | 2696046.0939 | 1120982.2245
28 | 2695909.3883 | 1120882.8233
29 | 2695896.5925 | 1120877.6275
30 | 2695888.1977 | 1120876.5494
31 | 2695897.9544 | 1120877.8025
32 | 2695881.4891 | 1120875.3306
33 | 2695881.1023 | 1120875.2294
34 | 2695872.384 | 1120872.2993
35 | 2695871.1388 | 1120871.701
36 | 2695850.728 | 1120849.0195
37 | 2696164.6108 | 1121056.912
38 | 2696170.6754 | 1121061.4747
39 | 2696189.1197 | 1121081.7509
40 | 2696200.6142 | 1121097.5431
41 | 2696121.0577 | 1120921.738
42 | 2696266.8192 | 1120987.4969
43 | 2696268.9165 | 1120990.1061
44 | 2696326.449 | 1121071.0489
45 | 2696299.8997 | 1121065.8068
46 | 2696357.4362 | 1121074.7442
47 | 2696437.3425 | 1121072.815
48 | 2696441.9545 | 1121074.7885
49 | 2696436.7634 | 1121072.7541
50 | 2696448.6075 | 1121077.6353
51 | 2696414.926 | 1121070.4556
52 | 2696522.3711 | 1121087.3787
53 | 2696410.3336 | 1121070.4627
54 | 2696557.7835 | 1121102.0738
55 | 2696579.7802 | 1121093.0476
56 | 2696597.2654 | 1121084.6776
57 | 2696480.2436 | 1121286.2198
58 | 2696947.0739 | 1121335.1603
59 | 2697102.677 | 1120959.0887
60 | 2696388.3076 | 1121070.5626
61 | 2696376.6132 | 1121070.4278
62 | 2696370.9978 | 1121070.8996
63 | 2696327.8435 | 1121106.5595
64 | 2696330.0161 | 1121119.2023
65 | 2696341.3798 | 1121192.8623
66 | 2696339.925 | 1121165.3031
67 | 2696337.1576 | 1121226.0019
68 | 2696341.3402 | 1121136.4259
69 | 2696336.349 | 1121228.9589
70 | 2696339.7418 | 1121132.6315
71 | 2696336.556 | 1121128.2325
72 | 2696329.8718 | 1121149.3844
73 | 2696335.4522 | 1121126.7084
74 | 2696295.6719 | 1121061.9093
75 | 2696229.9267 | 1121143.6588
76 | 2696227.9586 | 1121131.1347
77 | 2696224.1376 | 1121140.9207
78 | 2696229.7596 | 1121100.884
79 | 2696291.7128 | 1121054.7086
80 | 2696289.25 | 1121049.6101
81 | 2696278.7681 | 1121027.3632
82 | 2696236.8901 | 1121035.0194
83 | 2696236.6307 | 1121054.8123
84 | 2696232.6326 | 1121081.6202
85 | 2696234.9267 | 1121066.2377
86 | 2696164.6108 | 1121056.912

## line_std_types
| c_nf_per_km | r_ohm_per_km | x_ohm_per_km | max_i_ka | type | q_mm2 | alpha | voltage_rating
NAYY 4x50 SE | 210 | 0.642 | 0.083 | 0.142 | cs | 50 | 0.00403 | LV
NAYY 4x120 SE | 264 | 0.225 | 0.08 | 0.242 | cs | 120 | 0.00403 | LV
NAYY 4x150 SE | 261 | 0.208 | 0.08 | 0.27 | cs | 150 | 0.00403 | LV
NA2XS2Y 1x95 RM/25 12/20 kV | 216 | 0.313 | 0.132 | 0.252 | cs | 95 | 0.00403 | MV
NA2XS2Y 1x185 RM/25 12/20 kV | 273 | 0.161 | 0.117 | 0.362 | cs | 185 | 0.00403 | MV
NA2XS2Y 1x240 RM/25 12/20 kV | 304 | 0.122 | 0.112 | 0.421 | cs | 240 | 0.00403 | MV
NA2XS2Y 1x95 RM/25 6/10 kV | 315 | 0.313 | 0.123 | 0.249 | cs | 95 | 0.00403 | MV
NA2XS2Y 1x185 RM/25 6/10 kV | 406 | 0.161 | 0.11 | 0.358 | cs | 185 | 0.00403 | MV
NA2XS2Y 1x240 RM/25 6/10 kV | 456 | 0.122 | 0.105 | 0.416 | cs | 240 | 0.00403 | MV
NA2XS2Y 1x150 RM/25 12/20 kV | 250 | 0.206 | 0.116 | 0.319 | cs | 150 | 0.00403 | MV
NA2XS2Y 1x120 RM/25 12/20 kV | 230 | 0.253 | 0.119 | 0.283 | cs | 120 | 0.00403 | MV
NA2XS2Y 1x70 RM/25 12/20 kV | 190 | 0.443 | 0.132 | 0.22 | cs | 70 | 0.00403 | MV
NA2XS2Y 1x150 RM/25 6/10 kV | 360 | 0.206 | 0.11 | 0.315 | cs | 150 | 0.00403 | MV
NA2XS2Y 1x120 RM/25 6/10 kV | 340 | 0.253 | 0.113 | 0.28 | cs | 120 | 0.00403 | MV
NA2XS2Y 1x70 RM/25 6/10 kV | 280 | 0.443 | 0.123 | 0.217 | cs | 70 | 0.00403 | MV
N2XS(FL)2Y 1x120 RM/35 64/110 kV | 112 | 0.153 | 0.166 | 0.366 | cs | 120 | 0.00393 | HV
N2XS(FL)2Y 1x185 RM/35 64/110 kV | 125 | 0.099 | 0.156 | 0.457 | cs | 185 | 0.00393 | HV
N2XS(FL)2Y 1x240 RM/35 64/110 kV | 135 | 0.075 | 0.149 | 0.526 | cs | 240 | 0.00393 | HV
N2XS(FL)2Y 1x300 RM/35 64/110 kV | 144 | 0.06 | 0.144 | 0.588 | cs | 300 | 0.00393 | HV
15-AL1/3-ST1A 0.4 | 11 | 1.8769 | 0.35 | 0.105 | ol | 16 | 0.00403 | LV
24-AL1/4-ST1A 0.4 | 11.25 | 1.2012 | 0.335 | 0.14 | ol | 24 | 0.00403 | LV
48-AL1/8-ST1A 0.4 | 12.2 | 0.5939 | 0.3 | 0.21 | ol | 48 | 0.00403 | LV
94-AL1/15-ST1A 0.4 | 13.2 | 0.306 | 0.29 | 0.35 | ol | 94 | 0.00403 | LV
34-AL1/6-ST1A 10.0 | 9.7 | 0.8342 | 0.36 | 0.17 | ol | 34 | 0.00403 | MV
48-AL1/8-ST1A 10.0 | 10.1 | 0.5939 | 0.35 | 0.21 | ol | 48 | 0.00403 | MV
70-AL1/11-ST1A 10.0 | 10.4 | 0.4132 | 0.339 | 0.29 | ol | 70 | 0.00403 | MV
94-AL1/15-ST1A 10.0 | 10.75 | 0.306 | 0.33 | 0.35 | ol | 94 | 0.00403 | MV
122-AL1/20-ST1A 10.0 | 11.1 | 0.2376 | 0.323 | 0.41 | ol | 122 | 0.00403 | MV
149-AL1/24-ST1A 10.0 | 11.25 | 0.194 | 0.315 | 0.47 | ol | 149 | 0.00403 | MV
34-AL1/6-ST1A 20.0 | 9.15 | 0.8342 | 0.382 | 0.17 | ol | 34 | 0.00403 | MV
48-AL1/8-ST1A 20.0 | 9.5 | 0.5939 | 0.372 | 0.21 | ol | 48 | 0.00403 | MV
70-AL1/11-ST1A 20.0 | 9.7 | 0.4132 | 0.36 | 0.29 | ol | 70 | 0.00403 | MV
94-AL1/15-ST1A 20.0 | 10 | 0.306 | 0.35 | 0.35 | ol | 94 | 0.00403 | MV
122-AL1/20-ST1A 20.0 | 10.3 | 0.2376 | 0.344 | 0.41 | ol | 122 | 0.00403 | MV
149-AL1/24-ST1A 20.0 | 10.5 | 0.194 | 0.337 | 0.47 | ol | 149 | 0.00403 | MV
184-AL1/30-ST1A 20.0 | 10.75 | 0.1571 | 0.33 | 0.535 | ol | 184 | 0.00403 | MV
243-AL1/39-ST1A 20.0 | 11 | 0.1188 | 0.32 | 0.645 | ol | 243 | 0.00403 | MV
48-AL1/8-ST1A 110.0 | 8 | 0.5939 | 0.46 | 0.21 | ol | 48 | 0.00403 | HV
70-AL1/11-ST1A 110.0 | 8.4 | 0.4132 | 0.45 | 0.29 | ol | 70 | 0.00403 | HV
94-AL1/15-ST1A 110.0 | 8.65 | 0.306 | 0.44 | 0.35 | ol | 94 | 0.00403 | HV
122-AL1/20-ST1A 110.0 | 8.5 | 0.2376 | 0.43 | 0.41 | ol | 122 | 0.00403 | HV
149-AL1/24-ST1A 110.0 | 8.75 | 0.194 | 0.41 | 0.47 | ol | 149 | 0.00403 | HV
184-AL1/30-ST1A 110.0 | 8.8 | 0.1571 | 0.4 | 0.535 | ol | 184 | 0.00403 | HV
243-AL1/39-ST1A 110.0 | 9 | 0.1188 | 0.39 | 0.645 | ol | 243 | 0.00403 | HV
305-AL1/39-ST1A 110.0 | 9.2 | 0.0949 | 0.38 | 0.74 | ol | 305 | 0.00403 | HV
490-AL1/64-ST1A 110.0 | 9.75 | 0.059 | 0.37 | 0.96 | ol | 490 | 0.00403 | HV
679-AL1/86-ST1A 110.0 | 9.95 | 0.042 | 0.36 | 1.15 | ol | 679 | 0.00403 | HV
490-AL1/64-ST1A 220.0 | 10 | 0.059 | 0.285 | 0.96 | ol | 490 | 0.00403 | HV
679-AL1/86-ST1A 220.0 | 11.7 | 0.042 | 0.275 | 1.15 | ol | 679 | 0.00403 | HV
490-AL1/64-ST1A 380.0 | 11 | 0.059 | 0.253 | 0.96 | ol | 490 | 0.00403 | HV
679-AL1/86-ST1A 380.0 | 14.6 | 0.042 | 0.25 | 1.15 | ol | 679 | 0.00403 | HV

## trafo_std_types
| i0_percent | pfe_kw | vkr_percent | sn_mva | vn_lv_kv | vn_hv_kv | vk_percent | shift_degree | vector_group | tap_side | tap_neutral | tap_min | tap_max | tap_step_degree | tap_step_percent | tap_phase_shifter
160 MVA 380/110 kV | 0.06 | 60 | 0.25 | 160 | 110 | 380 | 12.2 | 0 | Yy0 | hv | 0 | -9 | 9 | 0 | 1.5 | FALSE
100 MVA 220/110 kV | 0.06 | 55 | 0.26 | 100 | 110 | 220 | 12 | 0 | Yy0 | hv | 0 | -9 | 9 | 0 | 1.5 | FALSE
63 MVA 110/20 kV | 0.04 | 22 | 0.32 | 63 | 20 | 110 | 18 | 150 | YNd5 | hv | 0 | -9 | 9 | 0 | 1.5 | FALSE
40 MVA 110/20 kV | 0.05 | 18 | 0.34 | 40 | 20 | 110 | 16.2 | 150 | YNd5 | hv | 0 | -9 | 9 | 0 | 1.5 | FALSE
25 MVA 110/20 kV | 0.07 | 14 | 0.41 | 25 | 20 | 110 | 12 | 150 | YNd5 | hv | 0 | -9 | 9 | 0 | 1.5 | FALSE
63 MVA 110/10 kV | 0.04 | 22 | 0.32 | 63 | 10 | 110 | 18 | 150 | YNd5 | hv | 0 | -9 | 9 | 0 | 1.5 | FALSE
40 MVA 110/10 kV | 0.05 | 18 | 0.34 | 40 | 10 | 110 | 16.2 | 150 | YNd5 | hv | 0 | -9 | 9 | 0 | 1.5 | FALSE
25 MVA 110/10 kV | 0.07 | 14 | 0.41 | 25 | 10 | 110 | 12 | 150 | YNd5 | hv | 0 | -9 | 9 | 0 | 1.5 | FALSE
0.25 MVA 20/0.4 kV | 0.32 | 0.8 | 1.44 | 0.25 | 0.4 | 20 | 6 | 150 | Yzn5 | hv | 0 | -2 | 2 | 0 | 2.5 | FALSE
0.4 MVA 20/0.4 kV | 0.3375 | 1.35 | 1.425 | 0.4 | 0.4 | 20 | 6 | 150 | Dyn5 | hv | 0 | -2 | 2 | 0 | 2.5 | FALSE
0.63 MVA 20/0.4 kV | 0.2619 | 1.65 | 1.206 | 0.63 | 0.4 | 20 | 6 | 150 | Dyn5 | hv | 0 | -2 | 2 | 0 | 2.5 | FALSE
0.25 MVA 10/0.4 kV | 0.24 | 0.6 | 1.2 | 0.25 | 0.4 | 10 | 4 | 150 | Dyn5 | hv | 0 | -2 | 2 | 0 | 2.5 | FALSE
0.4 MVA 10/0.4 kV | 0.2375 | 0.95 | 1.325 | 0.4 | 0.4 | 10 | 4 | 150 | Dyn5 | hv | 0 | -2 | 2 | 0 | 2.5 | FALSE
0.63 MVA 10/0.4 kV | 0.1873 | 1.18 | 1.0794 | 0.63 | 0.4 | 10 | 4 | 150 | Dyn5 | hv | 0 | -2 | 2 | 0 | 2.5 | FALSE

## trafo3w_std_types
| sn_hv_mva | sn_mv_mva | sn_lv_mva | vn_hv_kv | vn_mv_kv | vn_lv_kv | vk_hv_percent | vk_mv_percent | vk_lv_percent | vkr_hv_percent | vkr_mv_percent | vkr_lv_percent | pfe_kw | i0_percent | shift_mv_degree | shift_lv_degree | vector_group | tap_side | tap_neutral | tap_min | tap_max | tap_step_percent
63/25/38 MVA 110/20/10 kV | 63 | 25 | 38 | 110 | 20 | 10 | 10.4 | 10.4 | 10.4 | 0.28 | 0.32 | 0.35 | 35 | 0.89 | 0 | 0 | YN0yn0yn0 | hv | 0 | -10 | 10 | 1.2
63/25/38 MVA 110/10/10 kV | 63 | 25 | 38 | 110 | 10 | 10 | 10.4 | 10.4 | 10.4 | 0.28 | 0.32 | 0.35 | 35 | 0.89 | 0 | 0 | YN0yn0yn0 | hv | 0 | -10 | 10 | 1.2

## fuse_std_types
| fuse_type | i_rated_a | t_avg | t_min | t_total | x_avg | x_min | x_total
HV 100A | HV 100A | 100 | 0 | [10.0, 3.64, 0.854, 0.281, 0.1, 0.0531, 0.022, 0.01] | [10.0, 4.267, 1.21, 0.403, 0.1, 0.058, 0.022, 0.01] | 0 | [300.0, 350.0, 450.0, 550.0, 700.0, 850.0, 1200.0, 1752.0] | [600.0, 700.0, 900.0, 1150.0, 1665.0, 2000.0, 3000.0, 4313.0]
HV 10A | HV 10A | 10 | 0 | [10.0, 1675.0, 0.344, 0.156, 0.1, 0.0417, 0.0171, 0.01] | [10.0, 1.3, 0.3, 0.155, 0.1, 0.0555, 0.023, 0.01] | 0 | [30.0, 32.0, 35.0, 37.0, 39.0, 50.0, 70.0, 88.0] | [60.0, 70.0, 80.0, 87.0, 94.0, 110.0, 150.0, 216.0]
HV 125A | HV 125A | 125 | 0 | [10.0, 1.82, 0.344, 0.1, 0.0467, 0.0269, 0.01] | [10.0, 2.478, 0.426, 0.1, 0.0427, 0.0211, 0.01] | 0 | [375.0, 500.0, 700.0, 925.0, 1200.0, 1500.0, 2341.0] | [750.0, 1000.0, 1500.0, 2200.0, 3000.0, 4000.0, 5765.0]
HV 160A | HV 160A | 160 | 0 | [10.0, 4.15, 1.03, 0.198, 0.1, 0.051, 0.0172, 0.01] | [10.0, 2.3, 0.734, 0.274, 0.1, 0.046, 0.0177, 0.01] | 0 | [480.0, 550.0, 700.0, 1000.0, 1260.0, 1600.0, 2500.0, 3227.0] | [960.0, 1300.0, 1700.0, 2200.0, 2996.0, 4000.0, 6000.0, 7946.0]
HV 16A | HV 16A | 16 | 0 | [10.0, 0.352, 0.164, 0.1, 0.0649, 0.0342, 0.01] | [10.0, 2.34, 0.722, 0.181, 0.1, 0.055, 0.0296, 0.01] | 0 | [48.0, 60.0, 65.0, 71.0, 80.0, 100.0, 162.0] | [96.0, 110.0, 125.0, 150.0, 168.0, 200.0, 250.0, 398.0]
HV 200A | HV 200A | 200 | 0 | [10.0, 4.267, 1.21, 0.403, 0.1, 0.058, 0.022, 0.01] | [10.0, 3.73, 1.654, 0.328, 0.1, 0.0531, 0.019, 0.01] | 0 | [600.0, 700.0, 900.0, 1150.0, 1665.0, 2000.0, 3000.0, 4313.0] | [1200.0, 1500.0, 1800.0, 2700.0, 3960.0, 5000.0, 7500.0, 10620.0]
HV 20A | HV 20A | 20 | 0 | [10.0, 1.3, 0.3, 0.155, 0.1, 0.0555, 0.023, 0.01] | [10.0, 1.3, 0.161, 0.1, 0.0611, 0.0399, 0.0141, 0.01] | 0 | [60.0, 70.0, 80.0, 87.0, 94.0, 110.0, 150.0, 216.0] | [120.0, 150.0, 200.0, 223.0, 260.0, 300.0, 450.0, 532.0]
HV 25A | HV 25A | 25 | 0 | [10.0, 2.512, 0.833, 0.299, 0.1, 0.0372, 0.0223, 0.01] | [10.0, 3.125, 0.597, 0.198, 0.1, 0.0378, 0.022, 0.01] | 0 | [75.0, 82.0, 90.0, 100.0, 124.0, 170.0, 200.0, 289.0] | [150.0, 170.0, 210.0, 250.0, 294.0, 400.0, 500.0, 711.0]
HV 31.5A | HV 31.5A | 31.5 | 0 | [10.0, 2.34, 0.722, 0.181, 0.1, 0.055, 0.0296, 0.01] | [10.0, 2.84, 0.368, 0.164, 0.1, 0.0621, 0.0378, 0.0195, 0.01] | 0 | [95.0, 110.0, 125.0, 150.0, 165.0, 200.0, 250.0, 390.0] | [189.0, 220.0, 300.0, 350.0, 393.0, 450.0, 530.0, 700.0, 960.0]
HV 40A | HV 40A | 40 | 0 | [10.0, 1.3, 0.161, 0.1, 0.0611, 0.0399, 0.0141, 0.01] | [10.0, 2.05, 0.369, 0.198, 0.1, 0.051, 0.0298, 0.01] | 0 | [120.0, 150.0, 200.0, 223.0, 260.0, 300.0, 450.0, 532.0] | [240.0, 300.0, 400.0, 450.0, 530.0, 650.0, 800.0, 1311.0]
HV 50A | HV 50A | 50 | 0 | [10.0, 3.215, 0.597, 0.198, 0.1, 0.0378, 0.022, 0.01] | [10.0, 3.64, 0.854, 0.281, 0.1, 0.0531, 0.022, 0.01] | 0 | [150.0, 170.0, 210.0, 250.0, 294.0, 400.0, 500.0, 711.0] | [300.0, 350.0, 450.0, 550.0, 700.0, 850.0, 1200.0, 1752.0]
HV 6.3A | HV 6.3A | 6.3 | 0 | [10.0, 1.39, 0.344, 0.168, 0.1, 0.056, 0.0263, 0.01] | [10.0, 1.711, 0.516, 0.198, 0.1, 0.0634, 0.0303, 0.01] | 0 | [19.0, 19.5, 20.4, 20.8, 22.0, 25.0, 32.0, 48.0] | [38.0, 40.0, 43.0, 48.0, 53.0, 60.0, 75.0, 118.0]
HV 63A | HV 63A | 63 | 0 | [10.0, 2.84, 0.368, 0.164, 0.1, 0.0621, 0.0378, 0.0195, 0.01] | [10.0, 1.82, 0.344, 0.1, 0.0467, 0.0269, 0.01] | 0 | [189.0, 220.0, 300.0, 350.0, 393.0, 450.0, 530.0, 700.0, 961.0] | [378.0, 500.0, 700.0, 934.0, 1200.0, 1500.0, 2366.0]
HV 80A | HV 80A | 80 | 0 | [10.0, 2.05, 0.369, 0.198, 0.1, 0.051, 0.0298, 0.01] | [10.0, 4.15, 1.03, 0.198, 0.1, 0.051, 0.0172, 0.01] | 0 | [240.0, 300.0, 400.0, 450.0, 530.0, 650.0, 800.0, 1311.0] | [480.0, 550.0, 700.0, 1000.0, 1260.0, 1600.0, 2500.0, 3227.0]
Siemens NH-1-100 | Siemens NH-1-100 | 100 | [5400.0, 2000.0, 400.0, 20.0, 1.0, 0.2, 0.012, 0.004] | 0 | 0 | [150.0, 190.0, 250.0, 430.0, 900.0, 1250.0, 2700.0, 3600.0] | 0 | 0
Siemens NH-1-125 | Siemens NH-1-125 | 125 | [4800.0, 120.0, 7.0, 0.1, 0.004] | 0 | 0 | [180.0, 400.0, 740.0, 2000.0, 4250.0] | 0 | 0
Siemens NH-1-16 | Siemens NH-1-16 | 16 | [4000.0, 400.0, 2.0, 0.1, 0.04, 0.01] | 0 | 0 | [26.0, 35.0, 75.0, 150.0, 200.0, 300.0] | 0 | 0
Siemens NH-1-160 | Siemens NH-1-160 | 160 | [4800.0, 120.0, 7.0, 0.1, 0.004] | 0 | 0 | [210.0, 500.0, 900.0, 2300.0, 5000.0] | 0 | 0
Siemens NH-1-25 | Siemens NH-1-25 | 25 | [4000.0, 1000.0, 10.0, 0.2, 0.02, 0.01] | 0 | 0 | [40.0, 50.0, 100.0, 210.0, 400.0, 500.0] | 0 | 0
Siemens NH-1-50 | Siemens NH-1-50 | 50 | [4000.0, 40.0, 4.0, 1.0, 0.02, 0.01] | 0 | 0 | [86.0, 200.0, 300.0, 400.0, 1000.0, 1280.0] | 0 | 0
Siemens NH-1-63 | Siemens NH-1-63 | 63 | [4000.0, 100.0, 10.0, 2.0, 0.04, 0.01] | 0 | 0 | [100.0, 200.0, 300.0, 400.0, 1000.0, 1500.0] | 0 | 0
Siemens NH-1-80 | Siemens NH-1-80 | 80 | [4800.0, 120.0, 7.0, 0.1, 0.01] | 0 | 0 | [150.58, 250.0, 450.0, 1150.0, 2470.0] | 0 | 0
Siemens NH-2-1000 | Siemens NH-2-1000 | 1000 | [4800.0, 120.0, 7.0, 0.1, 0.004] | 0 | 0 | [1900.0, 3500.0, 8400.0, 24000.0, 52000.0] | 0 | 0
Siemens NH-2-200 | Siemens NH-2-200 | 200 | [4800.0, 120.0, 7.0, 0.1, 0.004] | 0 | 0 | [280.0, 650.0, 1200.0, 3000.0, 7000.0] | 0 | 0
Siemens NH-2-224 | Siemens NH-2-224 | 224 | [4800.0, 120.0, 7.0, 0.2, 0.04, 0.004] | 0 | 0 | [400.0, 750.0, 1453.0, 3025.0, 4315.0, 7600.0] | 0 | 0
Siemens NH-2-250 | Siemens NH-2-250 | 250 | [4800.0, 120.0, 7.0, 0.1, 0.004] | 0 | 0 | [450.0, 800.0, 1650.0, 4000.0, 8500.0] | 0 | 0
Siemens NH-2-315 | Siemens NH-2-315 | 315 | [4800.0, 120.0, 7.0, 0.1, 0.004] | 0 | 0 | [550.0, 920.0, 1900.0, 5000.0, 11000.0] | 0 | 0
Siemens NH-2-355 | Siemens NH-2-355 | 355 | [4800.0, 120.0, 6.0, 0.1, 0.004] | 0 | 0 | [650.0, 1116.27, 2350.0, 5840.0, 12790.0] | 0 | 0
Siemens NH-2-400 | Siemens NH-2-400 | 400 | [4800.0, 120.0, 7.0, 0.1, 0.004] | 0 | 0 | [720.0, 1350.0, 2800.0, 6500.0, 15000.0] | 0 | 0
Siemens NH-2-425 | Siemens NH-2-425 | 425 | [4800.0, 120.0, 7.0, 0.1, 0.004] | 0 | 0 | [850.0, 1500.0, 3050.0, 7500.0, 16500.0] | 0 | 0
Siemens NH-2-630 | Siemens NH-2-630 | 630 | [4800.0, 120.0, 7.0, 0.1, 0.004] | 0 | 0 | [1200.0, 2000.0, 4800.0, 12000.0, 26000.0] | 0 | 0

## dtypes
| element | column | dtype
0 | bus | name | object
1 | bus | vn_kv | float64
2 | bus | type | object
3 | bus | zone | object
4 | bus | in_service | bool
5 | load | name | object
6 | load | bus | uint32
7 | load | p_mw | float64
8 | load | q_mvar | float64
9 | load | const_z_percent | float64
10 | load | const_i_percent | float64
11 | load | sn_mva | float64
12 | load | scaling | float64
13 | load | in_service | bool
14 | load | type | object
15 | ext_grid | name | object
16 | ext_grid | bus | uint32
17 | ext_grid | vm_pu | float64
18 | ext_grid | va_degree | float64
19 | ext_grid | slack_weight | float64
20 | ext_grid | in_service | bool
21 | line | name | object
22 | line | std_type | object
23 | line | from_bus | uint32
24 | line | to_bus | uint32
25 | line | length_km | float64
26 | line | r_ohm_per_km | float64
27 | line | x_ohm_per_km | float64
28 | line | c_nf_per_km | float64
29 | line | g_us_per_km | float64
30 | line | max_i_ka | float64
31 | line | df | float64
32 | line | parallel | uint32
33 | line | type | object
34 | line | in_service | bool
35 | trafo | name | object
36 | trafo | std_type | object
37 | trafo | hv_bus | uint32
38 | trafo | lv_bus | uint32
39 | trafo | sn_mva | float64
40 | trafo | vn_hv_kv | float64
41 | trafo | vn_lv_kv | float64
42 | trafo | vk_percent | float64
43 | trafo | vkr_percent | float64
44 | trafo | pfe_kw | float64
45 | trafo | i0_percent | float64
46 | trafo | shift_degree | float64
47 | trafo | tap_side | object
48 | trafo | tap_neutral | int32
49 | trafo | tap_min | int32
50 | trafo | tap_max | int32
51 | trafo | tap_step_percent | float64
52 | trafo | tap_step_degree | float64
53 | trafo | tap_pos | int32
54 | trafo | tap_phase_shifter | bool
55 | trafo | parallel | uint32
56 | trafo | df | float64
57 | trafo | in_service | bool
58 | line_geodata | coords | object
59 | bus_geodata | x | float64
60 | bus_geodata | y | float64
61 | bus_geodata | coords | object

## parameters
| version | format_version | converged | OPF_converged | name | f_hz | sn_mva
0 | 2.14.6 | 2.14.0 | FALSE | FALSE |  | 50 | 1