## bus
| name | vn_kv | type | zone | in_service
0 | bus_LV_5317-5_1_8_node_295 | 0.4 | n |  | TRUE
1 | bus_LV_5317-5_1_8_node_297 | 0.4 | n |  | TRUE
2 | bus_LV_5317-5_1_8_node_138 | 0.4 | n |  | TRUE
3 | bus_LV_5317-5_1_8_node_137 | 0.4 | n |  | TRUE
4 | bus_LV_5317-5_1_8_node_50 | 0.4 | n |  | TRUE
5 | bus_LV_5317-5_1_8_node_51 | 0.4 | n |  | TRUE
6 | bus_LV_5317-5_1_8_node_52 | 0.4 | n |  | TRUE
7 | bus_LV_5317-5_1_8_node_53 | 0.4 | n |  | TRUE
8 | bus_LV_5317-5_1_8_node_54 | 0.4 | n |  | TRUE
9 | bus_LV_5317-5_1_8_node_55 | 0.4 | n |  | TRUE
10 | bus_LV_5317-5_1_8_node_56 | 0.4 | n |  | TRUE
11 | bus_LV_5317-5_1_8_node_57 | 0.4 | n |  | TRUE
12 | bus_LV_5317-5_1_8_node_58 | 0.4 | n |  | TRUE
13 | bus_LV_5317-5_1_8_node_94 | 0.4 | n |  | TRUE
14 | bus_LV_5317-5_1_8_node_81 | 0.4 | n |  | TRUE
15 | bus_LV_5317-5_1_8_node_60 | 0.4 | n |  | TRUE
16 | bus_LV_5317-5_1_8_node_59 | 0.4 | n |  | TRUE
17 | bus_LV_5317-5_1_8_node_167 | 0.4 | n |  | TRUE
18 | bus_LV_5317-5_1_8_node_99 | 0.4 | n |  | TRUE
19 | bus_LV_5317-5_1_8_node_166 | 0.4 | n |  | TRUE
20 | bus_LV_5317-5_1_8_node_92 | 0.4 | n |  | TRUE
21 | bus_LV_5317-5_1_8_node_79 | 0.4 | n |  | TRUE
22 | bus_LV_5317-5_1_8_node_71 | 0.4 | n |  | TRUE
23 | bus_LV_5317-5_1_8_node_101 | 0.4 | n |  | TRUE
24 | bus_LV_5317-5_1_8_node_98 | 0.4 | n |  | TRUE
25 | bus_LV_5317-5_1_8_node_162 | 0.4 | n |  | TRUE
26 | bus_LV_5317-5_1_8_node_73 | 0.4 | n |  | TRUE
27 | bus_LV_5317-5_1_8_node_72 | 0.4 | n |  | TRUE
28 | bus_LV_5317-5_1_8_node_74 | 0.4 | n |  | TRUE
29 | bus_LV_5317-5_1_8_node_75 | 0.4 | n |  | TRUE
30 | bus_LV_5317-5_1_8_node_76 | 0.4 | n |  | TRUE
31 | bus_LV_5317-5_1_8_node_119 | 0.4 | n |  | TRUE
32 | bus_LV_5317-5_1_8_node_161 | 0.4 | n |  | TRUE
33 | bus_LV_5317-5_1_8_node_87 | 0.4 | n |  | TRUE
34 | bus_LV_5317-5_1_8_node_117 | 0.4 | n |  | TRUE
35 | bus_LV_5317-5_1_8_node_159 | 0.4 | n |  | TRUE
36 | bus_LV_5317-5_1_8_node_88 | 0.4 | n |  | TRUE
37 | bus_LV_5317-5_1_8_node_77 | 0.4 | n |  | TRUE
38 | bus_LV_5317-5_1_8_node_78 | 0.4 | n |  | TRUE
39 | bus_LV_5317-5_1_8_node_80 | 0.4 | n |  | TRUE
40 | bus_LV_5317-5_1_8_node_82 | 0.4 | n |  | TRUE
41 | bus_LV_5317-5_1_8_node_83 | 0.4 | n |  | TRUE
42 | bus_LV_5317-5_1_8_node_85 | 0.4 | n |  | TRUE
43 | bus_LV_5317-5_1_8_node_86 | 0.4 | n |  | TRUE
44 | bus_LV_5317-5_1_8_node_96 | 0.4 | n |  | TRUE
45 | bus_LV_5317-5_1_8_node_131 | 0.4 | n |  | TRUE
46 | bus_LV_5317-5_1_8_node_97 | 0.4 | n |  | TRUE
47 | bus_LV_5317-5_1_8_node_90 | 0.4 | n |  | TRUE
48 | bus_LV_5317-5_1_8_node_95 | 0.4 | n |  | TRUE
49 | bus_LV_5317-5_1_8_node_128 | 0.4 | n |  | TRUE
50 | bus_LV_5317-5_1_8_node_136 | 0.4 | n |  | TRUE
51 | bus_LV_5317-5_1_8_node_143 | 0.4 | n |  | TRUE
52 | bus_LV_5317-5_1_8_node_108 | 0.4 | n |  | TRUE
53 | bus_LV_5317-5_1_8_node_89 | 0.4 | n |  | TRUE
54 | bus_LV_5317-5_1_8_node_91 | 0.4 | n |  | TRUE
55 | bus_LV_5317-5_1_8_node_93 | 0.4 | n |  | TRUE
56 | bus_LV_5317-5_1_8_node_102 | 0.4 | n |  | TRUE
57 | bus_LV_5317-5_1_8_node_100 | 0.4 | n |  | TRUE
58 | bus_LV_5317-5_1_8_node_129 | 0.4 | n |  | TRUE
59 | bus_LV_5317-5_1_8_node_122 | 0.4 | n |  | TRUE
60 | bus_LV_5317-5_1_8_node_155 | 0.4 | n |  | TRUE
61 | bus_LV_5317-5_1_8_node_154 | 0.4 | n |  | TRUE
62 | bus_LV_5317-5_1_8_node_300 | 0.4 | n |  | TRUE
63 | bus_LV_5317-5_1_8_node_153 | 0.4 | n |  | TRUE
64 | bus_LV_5317-5_1_8_node_103 | 0.4 | n |  | TRUE
65 | bus_LV_5317-5_1_8_node_104 | 0.4 | n |  | TRUE
66 | bus_LV_5317-5_1_8_node_105 | 0.4 | n |  | TRUE
67 | bus_LV_5317-5_1_8_node_106 | 0.4 | n |  | TRUE
68 | bus_LV_5317-5_1_8_node_107 | 0.4 | n |  | TRUE
69 | bus_LV_5317-5_1_8_node_109 | 0.4 | n |  | TRUE
70 | bus_LV_5317-5_1_8_node_110 | 0.4 | n |  | TRUE
71 | bus_LV_5317-5_1_8_node_144 | 0.4 | n |  | TRUE
72 | bus_LV_5317-5_1_8_node_174 | 0.4 | n |  | TRUE
73 | bus_LV_5317-5_1_8_node_171 | 0.4 | n |  | TRUE
74 | bus_LV_5317-5_1_8_node_175 | 0.4 | n |  | TRUE
75 | bus_LV_5317-5_1_8_node_172 | 0.4 | n |  | TRUE
76 | bus_LV_5317-5_1_8_node_176 | 0.4 | n |  | TRUE
77 | bus_LV_5317-5_1_8_node_169 | 0.4 | n |  | TRUE
78 | bus_LV_5317-5_1_8_node_185 | 0.4 | n |  | TRUE
79 | bus_LV_5317-5_1_8_node_186 | 0.4 | n |  | TRUE
80 | bus_LV_5317-5_1_8_node_116 | 0.4 | n |  | TRUE
81 | bus_LV_5317-5_1_8_node_118 | 0.4 | n |  | TRUE
82 | bus_LV_5317-5_1_8_node_120 | 0.4 | n |  | TRUE
83 | bus_LV_5317-5_1_8_node_121 | 0.4 | n |  | TRUE
84 | bus_LV_5317-5_1_8_node_168 | 0.4 | n |  | TRUE
85 | bus_LV_5317-5_1_8_node_125 | 0.4 | n |  | TRUE
86 | bus_LV_5317-5_1_8_node_206 | 0.4 | n |  | TRUE
87 | bus_LV_5317-5_1_8_node_126 | 0.4 | n |  | TRUE
88 | bus_LV_5317-5_1_8_node_207 | 0.4 | n |  | TRUE
89 | bus_LV_5317-5_1_8_node_127 | 0.4 | n |  | TRUE
90 | bus_LV_5317-5_1_8_node_188 | 0.4 | n |  | TRUE
91 | bus_LV_5317-5_1_8_node_203 | 0.4 | n |  | TRUE
92 | bus_LV_5317-5_1_8_node_130 | 0.4 | n |  | TRUE
93 | bus_LV_5317-5_1_8_node_132 | 0.4 | n |  | TRUE
94 | bus_LV_5317-5_1_8_node_293 | 0.4 | n |  | TRUE
95 | bus_LV_5317-5_1_8_node_173 | 0.4 | n |  | TRUE
96 | bus_LV_5317-5_1_8_node_147 | 0.4 | n |  | TRUE
97 | bus_LV_5317-5_1_8_node_148 | 0.4 | n |  | TRUE
98 | bus_LV_5317-5_1_8_node_149 | 0.4 | n |  | TRUE
99 | bus_LV_5317-5_1_8_node_150 | 0.4 | n |  | TRUE
100 | bus_LV_5317-5_1_8_node_151 | 0.4 | n |  | TRUE
101 | bus_LV_5317-5_1_8_node_298 | 0.4 | n |  | TRUE
102 | bus_LV_5317-5_1_8_node_152 | 0.4 | n |  | TRUE
103 | bus_LV_5317-5_1_8_node_299 | 0.4 | n |  | TRUE
104 | bus_LV_5317-5_1_8_node_156 | 0.4 | n |  | TRUE
105 | bus_LV_5317-5_1_8_node_157 | 0.4 | n |  | TRUE
106 | bus_LV_5317-5_1_8_node_158 | 0.4 | n |  | TRUE
107 | bus_LV_5317-5_1_8_node_160 | 0.4 | n |  | TRUE
108 | bus_LV_5317-5_1_8_node_163 | 0.4 | n |  | TRUE
109 | bus_LV_5317-5_1_8_node_170 | 0.4 | n |  | TRUE
110 | bus_LV_5317-5_1_8_node_164 | 0.4 | n |  | TRUE
111 | bus_LV_5317-5_1_8_node_165 | 0.4 | n |  | TRUE
112 | bus_LV_5317-5_1_8_node_177 | 0.4 | n |  | TRUE
113 | bus_LV_5317-5_1_8_node_265 | 0.4 | n |  | TRUE
114 | bus_LV_5317-5_1_8_node_178 | 0.4 | n |  | TRUE
115 | bus_LV_5317-5_1_8_node_180 | 0.4 | n |  | TRUE
116 | bus_LV_5317-5_1_8_node_187 | 0.4 | n |  | TRUE
117 | bus_LV_5317-5_1_8_node_189 | 0.4 | n |  | TRUE
118 | bus_LV_5317-5_1_8_node_179 | 0.4 | n |  | TRUE
119 | bus_LV_5317-5_1_8_node_181 | 0.4 | n |  | TRUE
120 | bus_LV_5317-5_1_8_node_182 | 0.4 | n |  | TRUE
121 | bus_LV_5317-5_1_8_node_183 | 0.4 | n |  | TRUE
122 | bus_LV_5317-5_1_8_node_190 | 0.4 | n |  | TRUE
123 | bus_LV_5317-5_1_8_node_184 | 0.4 | n |  | TRUE
124 | bus_LV_5317-5_1_8_node_191 | 0.4 | n |  | TRUE
125 | bus_LV_5317-5_1_8_node_200 | 0.4 | n |  | TRUE
126 | bus_LV_5317-5_1_8_node_195 | 0.4 | n |  | TRUE
127 | bus_LV_5317-5_1_8_node_199 | 0.4 | n |  | TRUE
128 | bus_LV_5317-5_1_8_node_196 | 0.4 | n |  | TRUE
129 | bus_LV_5317-5_1_8_node_193 | 0.4 | n |  | TRUE
130 | bus_LV_5317-5_1_8_node_194 | 0.4 | n |  | TRUE
131 | bus_LV_5317-5_1_8_node_218 | 0.4 | n |  | TRUE
132 | bus_LV_5317-5_1_8_node_263 | 0.4 | n |  | TRUE
133 | bus_LV_5317-5_1_8_node_217 | 0.4 | n |  | TRUE
134 | bus_LV_5317-5_1_8_node_264 | 0.4 | n |  | TRUE
135 | bus_LV_5317-5_1_8_node_261 | 0.4 | n |  | TRUE
136 | bus_LV_5317-5_1_8_node_197 | 0.4 | n |  | TRUE
137 | bus_LV_5317-5_1_8_node_198 | 0.4 | n |  | TRUE
138 | bus_LV_5317-5_1_8_node_215 | 0.4 | n |  | TRUE
139 | bus_LV_5317-5_1_8_node_212 | 0.4 | n |  | TRUE
140 | bus_LV_5317-5_1_8_node_216 | 0.4 | n |  | TRUE
141 | bus_LV_5317-5_1_8_node_210 | 0.4 | n |  | TRUE
142 | bus_LV_5317-5_1_8_node_201 | 0.4 | n |  | TRUE
143 | bus_LV_5317-5_1_8_node_202 | 0.4 | n |  | TRUE
144 | bus_LV_5317-5_1_8_node_211 | 0.4 | n |  | TRUE
145 | bus_LV_5317-5_1_8_node_213 | 0.4 | n |  | TRUE
146 | bus_LV_5317-5_1_8_node_214 | 0.4 | n |  | TRUE
147 | bus_LV_5317-5_1_8_node_208 | 0.4 | n |  | TRUE
148 | bus_LV_5317-5_1_8_node_209 | 0.4 | n |  | TRUE
149 | bus_LV_5317-5_1_8_node_219 | 0.4 | n |  | TRUE
150 | bus_LV_5317-5_1_8_node_268 | 0.4 | n |  | TRUE
151 | bus_LV_5317-5_1_8_node_220 | 0.4 | n |  | TRUE
152 | bus_LV_5317-5_1_8_node_245 | 0.4 | n |  | TRUE
153 | bus_LV_5317-5_1_8_node_267 | 0.4 | n |  | TRUE
154 | bus_LV_5317-5_1_8_node_260 | 0.4 | n |  | TRUE
155 | bus_LV_5317-5_1_8_node_262 | 0.4 | n |  | TRUE
156 | bus_LV_5317-5_1_8_node_266 | 0.4 | n |  | TRUE
157 | bus_MV_77_0_node_167 | 20 | n |  | TRUE

## load
| name | bus | p_mw | q_mvar | const_z_percent | const_i_percent | sn_mva | scaling | in_service | type
0 | LV_5317-5_1_8_load_295 | 0 | 0.00091424 | 0.00022913 | 0 | 0 |  | 1 | TRUE | wye
1 | LV_5317-5_1_8_load_297 | 1 | 0.00086142 | 0.00021589 | 0 | 0 |  | 1 | TRUE | wye
2 | LV_5317-5_1_8_load_138 | 2 | 0.0015898 | 0.00039843 | 0 | 0 |  | 1 | TRUE | wye
3 | LV_5317-5_1_8_load_50 | 4 | 0.0010486 | 0.0002628 | 0 | 0 |  | 1 | TRUE | wye
4 | LV_5317-5_1_8_load_51 | 5 | 0.00070304 | 0.0001762 | 0 | 0 |  | 1 | TRUE | wye
5 | LV_5317-5_1_8_load_52 | 6 | 0.0060396 | 0.0015137 | 0 | 0 |  | 1 | TRUE | wye
6 | LV_5317-5_1_8_load_53 | 7 | 0.00074746 | 0.00018733 | 0 | 0 |  | 1 | TRUE | wye
7 | LV_5317-5_1_8_load_56 | 10 | 0.00049531 | 0.00012414 | 0 | 0 |  | 1 | TRUE | wye
8 | LV_5317-5_1_8_load_57 | 11 | 0.0010259 | 0.00025713 | 0 | 0 |  | 1 | TRUE | wye
9 | LV_5317-5_1_8_load_58 | 12 | 0.0036776 | 0.00092169 | 0 | 0 |  | 1 | TRUE | wye
10 | LV_5317-5_1_8_load_94 | 13 | 0.0010334 | 0.000259 | 0 | 0 |  | 1 | TRUE | wye
11 | LV_5317-5_1_8_load_81 | 14 | 0.0036756 | 0.0009212 | 0 | 0 |  | 1 | TRUE | wye
12 | LV_5317-5_1_8_load_60 | 15 | 0.0025741 | 0.00064513 | 0 | 0 |  | 1 | TRUE | wye
13 | LV_5317-5_1_8_load_167 | 17 | 0.0011562 | 0.00028977 | 0 | 0 |  | 1 | TRUE | wye
14 | LV_5317-5_1_8_load_166 | 19 | 0.0029423 | 0.0007374 | 0 | 0 |  | 1 | TRUE | wye
15 | LV_5317-5_1_8_load_79 | 21 | 0.0044758 | 0.0011217 | 0 | 0 |  | 1 | TRUE | wye
16 | LV_5317-5_1_8_load_98 | 24 | 0.0015297 | 0.00038338 | 0 | 0 |  | 1 | TRUE | wye
17 | LV_5317-5_1_8_load_162 | 25 | 0.0019522 | 0.00048926 | 0 | 0 |  | 1 | TRUE | wye
18 | LV_5317-5_1_8_load_73 | 26 | 0.0045055 | 0.0011292 | 0 | 0 |  | 1 | TRUE | wye
19 | LV_5317-5_1_8_load_74 | 28 | 0.0018171 | 0.0004554 | 0 | 0 |  | 1 | TRUE | wye
20 | LV_5317-5_1_8_load_75 | 29 | 0.0022021 | 0.0005519 | 0 | 0 |  | 1 | TRUE | wye
21 | LV_5317-5_1_8_load_76 | 30 | 0.0063096 | 0.0015813 | 0 | 0 |  | 1 | TRUE | wye
22 | LV_5317-5_1_8_load_119 | 31 | 0.0016069 | 0.00040273 | 0 | 0 |  | 1 | TRUE | wye
23 | LV_5317-5_1_8_load_161 | 32 | 0.0017038 | 0.00042702 | 0 | 0 |  | 1 | TRUE | wye
24 | LV_5317-5_1_8_load_87 | 33 | 0.0021438 | 0.00053728 | 0 | 0 |  | 1 | TRUE | wye
25 | LV_5317-5_1_8_load_117 | 34 | 0.0017161 | 0.0004301 | 0 | 0 |  | 1 | TRUE | wye
26 | LV_5317-5_1_8_load_88 | 36 | 0.0067686 | 0.0016964 | 0 | 0 |  | 1 | TRUE | wye
27 | LV_5317-5_1_8_load_77 | 37 | 0.0016487 | 0.00041321 | 0 | 0 |  | 1 | TRUE | wye
28 | LV_5317-5_1_8_load_78 | 38 | 0.0055974 | 0.0014028 | 0 | 0 |  | 1 | TRUE | wye
29 | LV_5317-5_1_8_load_82 | 40 | 0.003231 | 0.00080976 | 0 | 0 |  | 1 | TRUE | wye
30 | LV_5317-5_1_8_load_85 | 42 | 0.0078828 | 0.0019756 | 0 | 0 |  | 1 | TRUE | wye
31 | LV_5317-5_1_8_load_131 | 45 | 0.0008117 | 0.00020343 | 0 | 0 |  | 1 | TRUE | wye
32 | LV_5317-5_1_8_load_90 | 47 | 0.001816 | 0.00045514 | 0 | 0 |  | 1 | TRUE | wye
33 | LV_5317-5_1_8_load_128 | 49 | 0.00084708 | 0.0002123 | 0 | 0 |  | 1 | TRUE | wye
34 | LV_5317-5_1_8_load_136 | 50 | 0.0012862 | 0.00032235 | 0 | 0 |  | 1 | TRUE | wye
35 | LV_5317-5_1_8_load_143 | 51 | 0.003063 | 0.00076767 | 0 | 0 |  | 1 | TRUE | wye
36 | LV_5317-5_1_8_load_89 | 53 | 0.0060448 | 0.001515 | 0 | 0 |  | 1 | TRUE | wye
37 | LV_5317-5_1_8_load_91 | 54 | 0.0031128 | 0.00078015 | 0 | 0 |  | 1 | TRUE | wye
38 | LV_5317-5_1_8_load_93 | 55 | 0.001225 | 0.00030701 | 0 | 0 |  | 1 | TRUE | wye
39 | LV_5317-5_1_8_load_102 | 56 | 0.0012398 | 0.00031072 | 0 | 0 |  | 1 | TRUE | wye
40 | LV_5317-5_1_8_load_100 | 57 | 0.00042243 | 0.00010587 | 0 | 0 |  | 1 | TRUE | wye
41 | LV_5317-5_1_8_load_129 | 58 | 0.001653 | 0.00041429 | 0 | 0 |  | 1 | TRUE | wye
42 | LV_5317-5_1_8_load_122 | 59 | 0.0021071 | 0.00052809 | 0 | 0 |  | 1 | TRUE | wye
43 | LV_5317-5_1_8_load_155 | 60 | 0.00095948 | 0.00024047 | 0 | 0 |  | 1 | TRUE | wye
44 | LV_5317-5_1_8_load_154 | 61 | 0.001026 | 0.00025714 | 0 | 0 |  | 1 | TRUE | wye
45 | LV_5317-5_1_8_load_300 | 62 | 0.021059 | 0.0052779 | 0 | 0 |  | 1 | TRUE | wye
46 | LV_5317-5_1_8_load_153 | 63 | 0.00082843 | 0.00020762 | 0 | 0 |  | 1 | TRUE | wye
47 | LV_5317-5_1_8_load_103 | 64 | 0.0043268 | 0.0010844 | 0 | 0 |  | 1 | TRUE | wye
48 | LV_5317-5_1_8_load_104 | 65 | 0.003986 | 0.000999 | 0 | 0 |  | 1 | TRUE | wye
49 | LV_5317-5_1_8_load_105 | 66 | 0.0041114 | 0.0010304 | 0 | 0 |  | 1 | TRUE | wye
50 | LV_5317-5_1_8_load_106 | 67 | 0.010639 | 0.0026664 | 0 | 0 |  | 1 | TRUE | wye
51 | LV_5317-5_1_8_load_110 | 70 | 0.0081427 | 0.0020407 | 0 | 0 |  | 1 | TRUE | wye
52 | LV_5317-5_1_8_load_144 | 71 | 0.0065113 | 0.0016319 | 0 | 0 |  | 1 | TRUE | wye
53 | LV_5317-5_1_8_load_174 | 72 | 0.0094835 | 0.0023768 | 0 | 0 |  | 1 | TRUE | wye
54 | LV_5317-5_1_8_load_171 | 73 | 0.010591 | 0.0026545 | 0 | 0 |  | 1 | TRUE | wye
55 | LV_5317-5_1_8_load_172 | 75 | 0.0052218 | 0.0013087 | 0 | 0 |  | 1 | TRUE | wye
56 | LV_5317-5_1_8_load_186 | 79 | 0.0041503 | 0.0010402 | 0 | 0 |  | 1 | TRUE | wye
57 | LV_5317-5_1_8_load_116 | 80 | 0.0022833 | 0.00057225 | 0 | 0 |  | 1 | TRUE | wye
58 | LV_5317-5_1_8_load_118 | 81 | 0.0033415 | 0.00083747 | 0 | 0 |  | 1 | TRUE | wye
59 | LV_5317-5_1_8_load_120 | 82 | 0.0052902 | 0.0013259 | 0 | 0 |  | 1 | TRUE | wye
60 | LV_5317-5_1_8_load_121 | 83 | 0.0023285 | 0.00058359 | 0 | 0 |  | 1 | TRUE | wye
61 | LV_5317-5_1_8_load_168 | 84 | 0.004515 | 0.0011316 | 0 | 0 |  | 1 | TRUE | wye
62 | LV_5317-5_1_8_load_125 | 85 | 0.0031888 | 0.0007992 | 0 | 0 |  | 1 | TRUE | wye
63 | LV_5317-5_1_8_load_206 | 86 | 0.0025293 | 0.00063391 | 0 | 0 |  | 1 | TRUE | wye
64 | LV_5317-5_1_8_load_126 | 87 | 0.0049735 | 0.0012465 | 0 | 0 |  | 1 | TRUE | wye
65 | LV_5317-5_1_8_load_127 | 89 | 0.0065833 | 0.0016499 | 0 | 0 |  | 1 | TRUE | wye
66 | LV_5317-5_1_8_load_188 | 90 | 0.003978 | 0.00099698 | 0 | 0 |  | 1 | TRUE | wye
67 | LV_5317-5_1_8_load_203 | 91 | 0.0021623 | 0.00054192 | 0 | 0 |  | 1 | TRUE | wye
68 | LV_5317-5_1_8_load_130 | 92 | 0.00090777 | 0.00022751 | 0 | 0 |  | 1 | TRUE | wye
69 | LV_5317-5_1_8_load_132 | 93 | 0.00096918 | 0.0002429 | 0 | 0 |  | 1 | TRUE | wye
70 | LV_5317-5_1_8_load_293 | 94 | 0.0010452 | 0.00026196 | 0 | 0 |  | 1 | TRUE | wye
71 | LV_5317-5_1_8_load_173 | 95 | 0.0057906 | 0.0014513 | 0 | 0 |  | 1 | TRUE | wye
72 | LV_5317-5_1_8_load_147 | 96 | 0.00038171 | 9.5666e-05 | 0 | 0 |  | 1 | TRUE | wye
73 | LV_5317-5_1_8_load_149 | 98 | 0.0014315 | 0.00035876 | 0 | 0 |  | 1 | TRUE | wye
74 | LV_5317-5_1_8_load_151 | 100 | 0.00086556 | 0.00021693 | 0 | 0 |  | 1 | TRUE | wye
75 | LV_5317-5_1_8_load_298 | 101 | 0.00073312 | 0.00018374 | 0 | 0 |  | 1 | TRUE | wye
76 | LV_5317-5_1_8_load_152 | 102 | 0.0012153 | 0.00030458 | 0 | 0 |  | 1 | TRUE | wye
77 | LV_5317-5_1_8_load_299 | 103 | 0.018006 | 0.0045127 | 0 | 0 |  | 1 | TRUE | wye
78 | LV_5317-5_1_8_load_156 | 104 | 0.0017328 | 0.00043428 | 0 | 0 |  | 1 | TRUE | wye
79 | LV_5317-5_1_8_load_157 | 105 | 0.0015394 | 0.00038582 | 0 | 0 |  | 1 | TRUE | wye
80 | LV_5317-5_1_8_load_163 | 108 | 0.0023759 | 0.00059547 | 0 | 0 |  | 1 | TRUE | wye
81 | LV_5317-5_1_8_load_170 | 109 | 0.0030726 | 0.00077006 | 0 | 0 |  | 1 | TRUE | wye
82 | LV_5317-5_1_8_load_177 | 112 | 0.0081986 | 0.0020548 | 0 | 0 |  | 1 | TRUE | wye
83 | LV_5317-5_1_8_load_265 | 113 | 0.0030894 | 0.00077427 | 0 | 0 |  | 1 | TRUE | wye
84 | LV_5317-5_1_8_load_178 | 114 | 0.0065615 | 0.0016445 | 0 | 0 |  | 1 | TRUE | wye
85 | LV_5317-5_1_8_load_180 | 115 | 0.0081984 | 0.0020547 | 0 | 0 |  | 1 | TRUE | wye
86 | LV_5317-5_1_8_load_187 | 116 | 0.0029438 | 0.0007378 | 0 | 0 |  | 1 | TRUE | wye
87 | LV_5317-5_1_8_load_182 | 120 | 0.0025019 | 0.00062703 | 0 | 0 |  | 1 | TRUE | wye
88 | LV_5317-5_1_8_load_183 | 121 | 0.0036346 | 0.00091093 | 0 | 0 |  | 1 | TRUE | wye
89 | LV_5317-5_1_8_load_190 | 122 | 0.0028405 | 0.0007119 | 0 | 0 |  | 1 | TRUE | wye
90 | LV_5317-5_1_8_load_184 | 123 | 0.0019556 | 0.00049013 | 0 | 0 |  | 1 | TRUE | wye
91 | LV_5317-5_1_8_load_200 | 125 | 0.0027551 | 0.00069048 | 0 | 0 |  | 1 | TRUE | wye
92 | LV_5317-5_1_8_load_195 | 126 | 0.0031756 | 0.00079587 | 0 | 0 |  | 1 | TRUE | wye
93 | LV_5317-5_1_8_load_199 | 127 | 0.006074 | 0.0015223 | 0 | 0 |  | 1 | TRUE | wye
94 | LV_5317-5_1_8_load_196 | 128 | 0.0042908 | 0.0010754 | 0 | 0 |  | 1 | TRUE | wye
95 | LV_5317-5_1_8_load_193 | 129 | 0.0053838 | 0.0013493 | 0 | 0 |  | 1 | TRUE | wye
96 | LV_5317-5_1_8_load_194 | 130 | 0.0042745 | 0.0010713 | 0 | 0 |  | 1 | TRUE | wye
97 | LV_5317-5_1_8_load_217 | 133 | 0.0021883 | 0.00054843 | 0 | 0 |  | 1 | TRUE | wye
98 | LV_5317-5_1_8_load_264 | 134 | 0.0047831 | 0.0011988 | 0 | 0 |  | 1 | TRUE | wye
99 | LV_5317-5_1_8_load_261 | 135 | 0.0075865 | 0.0019014 | 0 | 0 |  | 1 | TRUE | wye
100 | LV_5317-5_1_8_load_197 | 136 | 0.0036214 | 0.00090761 | 0 | 0 |  | 1 | TRUE | wye
101 | LV_5317-5_1_8_load_215 | 138 | 0.0022423 | 0.00056196 | 0 | 0 |  | 1 | TRUE | wye
102 | LV_5317-5_1_8_load_212 | 139 | 0.0048111 | 0.0012058 | 0 | 0 |  | 1 | TRUE | wye
103 | LV_5317-5_1_8_load_210 | 141 | 0.0059092 | 0.001481 | 0 | 0 |  | 1 | TRUE | wye
104 | LV_5317-5_1_8_load_201 | 142 | 0.0020254 | 0.00050761 | 0 | 0 |  | 1 | TRUE | wye
105 | LV_5317-5_1_8_load_213 | 145 | 0.0023856 | 0.00059788 | 0 | 0 |  | 1 | TRUE | wye
106 | LV_5317-5_1_8_load_208 | 147 | 0.0028584 | 0.00071638 | 0 | 0 |  | 1 | TRUE | wye
107 | LV_5317-5_1_8_load_209 | 148 | 0.0029574 | 0.00074121 | 0 | 0 |  | 1 | TRUE | wye
108 | LV_5317-5_1_8_load_268 | 150 | 0.00050015 | 0.00012535 | 0 | 0 |  | 1 | TRUE | wye
109 | LV_5317-5_1_8_load_220 | 151 | 0.0004747 | 0.00011897 | 0 | 0 |  | 1 | TRUE | wye
110 | LV_5317-5_1_8_load_245 | 152 | 0.00046078 | 0.00011548 | 0 | 0 |  | 1 | TRUE | wye
111 | LV_5317-5_1_8_load_260 | 154 | 0.0019319 | 0.00048417 | 0 | 0 |  | 1 | TRUE | wye
112 | LV_5317-5_1_8_load_262 | 155 | 0.0016052 | 0.00040229 | 0 | 0 |  | 1 | TRUE | wye
113 | LV_5317-5_1_8_load_266 | 156 | 0.0022808 | 0.00057163 | 0 | 0 |  | 1 | TRUE | wye

## ext_grid
| name | bus | vm_pu | va_degree | slack_weight | in_service
0 |  | 107 | 1 | 0 | 1 | TRUE

## line
| name | std_type | from_bus | to_bus | length_km | r_ohm_per_km | x_ohm_per_km | c_nf_per_km | g_us_per_km | max_i_ka | df | parallel | type | in_service
0 | LV_5317-5_1_8_line_0 |  | 0 | 1 | 0.54815 | 0.125 | 0.08 | 261 | 0 | 0.364 | 1 | 1 | cs | TRUE
1 | LV_5317-5_1_8_line_1 |  | 1 | 3 | 0.23041 | 0.125 | 0.08 | 261 | 0 | 0.364 | 1 | 1 | cs | TRUE
2 | LV_5317-5_1_8_line_2 |  | 1 | 94 | 0.17977 | 0.125 | 0.08 | 261 | 0 | 0.364 | 1 | 1 | cs | TRUE
3 | LV_5317-5_1_8_line_3 |  | 2 | 3 | 0.11717 | 0.125 | 0.08 | 261 | 0 | 0.364 | 1 | 1 | cs | TRUE
4 | LV_5317-5_1_8_line_4 |  | 3 | 50 | 0.03818 | 0.125 | 0.08 | 261 | 0 | 0.364 | 1 | 1 | cs | TRUE
5 | LV_5317-5_1_8_line_5 |  | 4 | 5 | 0.016484 | 0.125 | 0.08 | 261 | 0 | 0.364 | 1 | 4 | cs | TRUE
6 | LV_5317-5_1_8_line_6 |  | 4 | 6 | 0.020554 | 0.125 | 0.08 | 261 | 0 | 0.364 | 1 | 4 | cs | TRUE
7 | LV_5317-5_1_8_line_7 |  | 5 | 7 | 0.0057259 | 0.125 | 0.08 | 261 | 0 | 0.364 | 1 | 4 | cs | TRUE
8 | LV_5317-5_1_8_line_8 |  | 6 | 8 | 0.0042574 | 0.125 | 0.08 | 261 | 0 | 0.364 | 1 | 4 | cs | TRUE
9 | LV_5317-5_1_8_line_9 |  | 7 | 9 | 0.066476 | 0.125 | 0.08 | 261 | 0 | 0.364 | 1 | 4 | cs | TRUE
10 | LV_5317-5_1_8_line_10 |  | 8 | 10 | 0.018065 | 0.125 | 0.08 | 261 | 0 | 0.364 | 1 | 1 | cs | TRUE
11 | LV_5317-5_1_8_line_11 |  | 8 | 11 | 0.031043 | 0.125 | 0.08 | 261 | 0 | 0.364 | 1 | 4 | cs | TRUE
12 | LV_5317-5_1_8_line_12 |  | 9 | 12 | 0.05784 | 0.125 | 0.08 | 261 | 0 | 0.364 | 1 | 4 | cs | TRUE
13 | LV_5317-5_1_8_line_13 |  | 10 | 13 | 0.019019 | 0.125 | 0.08 | 261 | 0 | 0.364 | 1 | 1 | cs | TRUE
14 | LV_5317-5_1_8_line_14 |  | 11 | 14 | 0.017384 | 0.125 | 0.08 | 261 | 0 | 0.364 | 1 | 4 | cs | TRUE
15 | LV_5317-5_1_8_line_15 |  | 12 | 15 | 0.020161 | 0.125 | 0.08 | 261 | 0 | 0.364 | 1 | 4 | cs | TRUE
16 | LV_5317-5_1_8_line_16 |  | 13 | 20 | 0.016995 | 0.125 | 0.08 | 261 | 0 | 0.364 | 1 | 1 | cs | TRUE
17 | LV_5317-5_1_8_line_17 |  | 14 | 21 | 0.021323 | 0.125 | 0.08 | 261 | 0 | 0.364 | 1 | 3 | cs | TRUE
18 | LV_5317-5_1_8_line_18 |  | 15 | 22 | 0.040635 | 0.125 | 0.08 | 261 | 0 | 0.364 | 1 | 4 | cs | TRUE
19 | LV_5317-5_1_8_line_19 |  | 16 | 17 | 0.055221 | 0.125 | 0.08 | 261 | 0 | 0.364 | 1 | 1 | cs | TRUE
20 | LV_5317-5_1_8_line_20 |  | 16 | 18 | 0.24816 | 0.125 | 0.08 | 261 | 0 | 0.364 | 1 | 4 | cs | TRUE
21 | LV_5317-5_1_8_line_21 |  | 16 | 19 | 0.0079715 | 0.125 | 0.08 | 261 | 0 | 0.364 | 1 | 4 | cs | TRUE
22 | LV_5317-5_1_8_line_22 |  | 18 | 23 | 0.19548 | 0.125 | 0.08 | 261 | 0 | 0.364 | 1 | 3 | cs | TRUE
23 | LV_5317-5_1_8_line_23 |  | 18 | 24 | 0.13688 | 0.125 | 0.08 | 261 | 0 | 0.364 | 1 | 1 | cs | TRUE
24 | LV_5317-5_1_8_line_24 |  | 19 | 25 | 0.018111 | 0.125 | 0.08 | 261 | 0 | 0.364 | 1 | 4 | cs | TRUE
25 | LV_5317-5_1_8_line_25 |  | 20 | 46 | 0.13437 | 0.125 | 0.08 | 261 | 0 | 0.364 | 1 | 1 | cs | TRUE
26 | LV_5317-5_1_8_line_26 |  | 20 | 47 | 0.074645 | 0.125 | 0.08 | 261 | 0 | 0.364 | 1 | 1 | cs | TRUE
27 | LV_5317-5_1_8_line_27 |  | 21 | 37 | 0.017696 | 0.125 | 0.08 | 261 | 0 | 0.364 | 1 | 1 | cs | TRUE
28 | LV_5317-5_1_8_line_28 |  | 22 | 26 | 0.011921 | 0.125 | 0.08 | 261 | 0 | 0.364 | 1 | 4 | cs | TRUE
29 | LV_5317-5_1_8_line_29 |  | 23 | 60 | 0.022806 | 0.125 | 0.08 | 261 | 0 | 0.364 | 1 | 1 | cs | TRUE
30 | LV_5317-5_1_8_line_30 |  | 23 | 61 | 0.039426 | 0.125 | 0.08 | 261 | 0 | 0.364 | 1 | 1 | cs | TRUE
31 | LV_5317-5_1_8_line_31 |  | 25 | 35 | 0.028332 | 0.125 | 0.08 | 261 | 0 | 0.364 | 1 | 4 | cs | TRUE
32 | LV_5317-5_1_8_line_32 |  | 26 | 30 | 0.023598 | 0.125 | 0.08 | 261 | 0 | 0.364 | 1 | 4 | cs | TRUE
33 | LV_5317-5_1_8_line_33 |  | 27 | 28 | 0.030767 | 0.125 | 0.08 | 261 | 0 | 0.364 | 1 | 1 | cs | TRUE
34 | LV_5317-5_1_8_line_34 |  | 27 | 29 | 0.013082 | 0.125 | 0.08 | 261 | 0 | 0.364 | 1 | 1 | cs | TRUE
35 | LV_5317-5_1_8_line_35 |  | 28 | 31 | 0.001055 | 0.125 | 0.08 | 261 | 0 | 0.364 | 1 | 1 | cs | TRUE
36 | LV_5317-5_1_8_line_36 |  | 29 | 32 | 0.030295 | 0.125 | 0.08 | 261 | 0 | 0.364 | 1 | 1 | cs | TRUE
37 | LV_5317-5_1_8_line_37 |  | 30 | 33 | 0.0011907 | 0.125 | 0.08 | 261 | 0 | 0.364 | 1 | 4 | cs | TRUE
38 | LV_5317-5_1_8_line_38 |  | 31 | 34 | 0.00063899 | 0.125 | 0.08 | 261 | 0 | 0.364 | 1 | 1 | cs | TRUE
39 | LV_5317-5_1_8_line_39 |  | 32 | 35 | 0.015687 | 0.125 | 0.08 | 261 | 0 | 0.364 | 1 | 1 | cs | TRUE
40 | LV_5317-5_1_8_line_40 |  | 33 | 36 | 0.025765 | 0.125 | 0.08 | 261 | 0 | 0.364 | 1 | 4 | cs | TRUE
41 | LV_5317-5_1_8_line_41 |  | 34 | 80 | 0.0084953 | 0.125 | 0.08 | 261 | 0 | 0.364 | 1 | 1 | cs | TRUE
42 | LV_5317-5_1_8_line_42 |  | 35 | 105 | 0.014324 | 0.125 | 0.08 | 261 | 0 | 0.364 | 1 | 4 | cs | TRUE
43 | LV_5317-5_1_8_line_43 |  | 36 | 51 | 0.026323 | 0.125 | 0.08 | 261 | 0 | 0.364 | 1 | 4 | cs | TRUE
44 | LV_5317-5_1_8_line_44 |  | 37 | 38 | 0.055307 | 0.125 | 0.08 | 261 | 0 | 0.364 | 1 | 1 | cs | TRUE
45 | LV_5317-5_1_8_line_45 |  | 38 | 39 | 0.028315 | 0.125 | 0.08 | 261 | 0 | 0.364 | 1 | 1 | cs | TRUE
46 | LV_5317-5_1_8_line_46 |  | 39 | 40 | 0.015431 | 0.125 | 0.08 | 261 | 0 | 0.364 | 1 | 1 | cs | TRUE
47 | LV_5317-5_1_8_line_47 |  | 39 | 41 | 0.060316 | 0.125 | 0.08 | 261 | 0 | 0.364 | 1 | 1 | cs | TRUE
48 | LV_5317-5_1_8_line_48 |  | 41 | 42 | 0.030897 | 0.125 | 0.08 | 261 | 0 | 0.364 | 1 | 1 | cs | TRUE
49 | LV_5317-5_1_8_line_49 |  | 41 | 43 | 0.052526 | 0.125 | 0.08 | 261 | 0 | 0.364 | 1 | 1 | cs | TRUE
50 | LV_5317-5_1_8_line_50 |  | 43 | 44 | 0.1887 | 0.125 | 0.08 | 261 | 0 | 0.364 | 1 | 1 | cs | TRUE
51 | LV_5317-5_1_8_line_51 |  | 43 | 45 | 0.04128 | 0.125 | 0.08 | 261 | 0 | 0.364 | 1 | 1 | cs | TRUE
52 | LV_5317-5_1_8_line_52 |  | 44 | 50 | 0.073266 | 0.125 | 0.08 | 261 | 0 | 0.364 | 1 | 1 | cs | TRUE
53 | LV_5317-5_1_8_line_53 |  | 45 | 48 | 0.019412 | 0.125 | 0.08 | 261 | 0 | 0.364 | 1 | 1 | cs | TRUE
54 | LV_5317-5_1_8_line_54 |  | 46 | 56 | 0.19307 | 0.125 | 0.08 | 261 | 0 | 0.364 | 1 | 1 | cs | TRUE
55 | LV_5317-5_1_8_line_55 |  | 46 | 57 | 0.13262 | 0.125 | 0.08 | 261 | 0 | 0.364 | 1 | 1 | cs | TRUE
56 | LV_5317-5_1_8_line_56 |  | 47 | 53 | 0.020538 | 0.125 | 0.08 | 261 | 0 | 0.364 | 1 | 1 | cs | TRUE
57 | LV_5317-5_1_8_line_57 |  | 48 | 49 | 0.037879 | 0.125 | 0.08 | 261 | 0 | 0.364 | 1 | 1 | cs | TRUE
58 | LV_5317-5_1_8_line_58 |  | 49 | 58 | 0.0040074 | 0.125 | 0.08 | 261 | 0 | 0.364 | 1 | 1 | cs | TRUE
59 | LV_5317-5_1_8_line_59 |  | 51 | 52 | 0.0021396 | 0.125 | 0.08 | 261 | 0 | 0.364 | 1 | 4 | cs | TRUE
60 | LV_5317-5_1_8_line_60 |  | 52 | 71 | 0.022793 | 0.125 | 0.08 | 261 | 0 | 0.364 | 1 | 1 | cs | TRUE
61 | LV_5317-5_1_8_line_61 |  | 52 | 67 | 0.031978 | 0.125 | 0.08 | 261 | 0 | 0.364 | 1 | 4 | cs | TRUE
62 | LV_5317-5_1_8_line_62 |  | 53 | 54 | 0.024116 | 0.125 | 0.08 | 261 | 0 | 0.364 | 1 | 1 | cs | TRUE
63 | LV_5317-5_1_8_line_63 |  | 54 | 55 | 0.025522 | 0.125 | 0.08 | 261 | 0 | 0.364 | 1 | 1 | cs | TRUE
64 | LV_5317-5_1_8_line_64 |  | 56 | 59 | 0.023793 | 0.125 | 0.08 | 261 | 0 | 0.364 | 1 | 1 | cs | TRUE
65 | LV_5317-5_1_8_line_65 |  | 58 | 92 | 0.0013577 | 0.125 | 0.08 | 261 | 0 | 0.364 | 1 | 1 | cs | TRUE
66 | LV_5317-5_1_8_line_66 |  | 60 | 62 | 0.16909 | 0.125 | 0.08 | 261 | 0 | 0.364 | 1 | 1 | cs | TRUE
67 | LV_5317-5_1_8_line_67 |  | 61 | 63 | 0.010545 | 0.125 | 0.08 | 261 | 0 | 0.364 | 1 | 1 | cs | TRUE
68 | LV_5317-5_1_8_line_68 |  | 62 | 103 | 0.8611 | 0.125 | 0.08 | 261 | 0 | 0.364 | 1 | 1 | cs | TRUE
69 | LV_5317-5_1_8_line_69 |  | 63 | 102 | 0.0030519 | 0.125 | 0.08 | 261 | 0 | 0.364 | 1 | 1 | cs | TRUE
70 | LV_5317-5_1_8_line_70 |  | 64 | 65 | 0.024214 | 0.125 | 0.08 | 261 | 0 | 0.364 | 1 | 4 | cs | TRUE
71 | LV_5317-5_1_8_line_71 |  | 64 | 66 | 0.037918 | 0.125 | 0.08 | 261 | 0 | 0.364 | 1 | 4 | cs | TRUE
72 | LV_5317-5_1_8_line_72 |  | 65 | 67 | 0.031856 | 0.125 | 0.08 | 261 | 0 | 0.364 | 1 | 4 | cs | TRUE
73 | LV_5317-5_1_8_line_73 |  | 66 | 68 | 0.064395 | 0.125 | 0.08 | 261 | 0 | 0.364 | 1 | 4 | cs | TRUE
74 | LV_5317-5_1_8_line_74 |  | 68 | 69 | 0.02967 | 0.125 | 0.08 | 261 | 0 | 0.364 | 1 | 4 | cs | TRUE
75 | LV_5317-5_1_8_line_75 |  | 68 | 70 | 0.022704 | 0.125 | 0.08 | 261 | 0 | 0.364 | 1 | 1 | cs | TRUE
76 | LV_5317-5_1_8_line_76 |  | 69 | 72 | 0.0081745 | 0.125 | 0.08 | 261 | 0 | 0.364 | 1 | 1 | cs | TRUE
77 | LV_5317-5_1_8_line_77 |  | 69 | 73 | 0.021842 | 0.125 | 0.08 | 261 | 0 | 0.364 | 1 | 4 | cs | TRUE
78 | LV_5317-5_1_8_line_78 |  | 70 | 74 | 0.022126 | 0.125 | 0.08 | 261 | 0 | 0.364 | 1 | 1 | cs | TRUE
79 | LV_5317-5_1_8_line_79 |  | 71 | 75 | 0.0157 | 0.125 | 0.08 | 261 | 0 | 0.364 | 1 | 1 | cs | TRUE
80 | LV_5317-5_1_8_line_80 |  | 72 | 76 | 0.02093 | 0.125 | 0.08 | 261 | 0 | 0.364 | 1 | 1 | cs | TRUE
81 | LV_5317-5_1_8_line_81 |  | 73 | 77 | 0.036626 | 0.125 | 0.08 | 261 | 0 | 0.364 | 1 | 4 | cs | TRUE
82 | LV_5317-5_1_8_line_82 |  | 74 | 78 | 0.017731 | 0.125 | 0.08 | 261 | 0 | 0.364 | 1 | 1 | cs | TRUE
83 | LV_5317-5_1_8_line_83 |  | 74 | 79 | 0.0083305 | 0.125 | 0.08 | 261 | 0 | 0.364 | 1 | 1 | cs | TRUE
84 | LV_5317-5_1_8_line_84 |  | 75 | 95 | 0.02995 | 0.125 | 0.08 | 261 | 0 | 0.364 | 1 | 1 | cs | TRUE
85 | LV_5317-5_1_8_line_85 |  | 76 | 112 | 0.017888 | 0.125 | 0.08 | 261 | 0 | 0.364 | 1 | 1 | cs | TRUE
86 | LV_5317-5_1_8_line_86 |  | 77 | 84 | 0.010245 | 0.125 | 0.08 | 261 | 0 | 0.364 | 1 | 1 | cs | TRUE
87 | LV_5317-5_1_8_line_87 |  | 77 | 109 | 0.017331 | 0.125 | 0.08 | 261 | 0 | 0.364 | 1 | 4 | cs | TRUE
88 | LV_5317-5_1_8_line_88 |  | 78 | 116 | 0.027121 | 0.125 | 0.08 | 261 | 0 | 0.364 | 1 | 1 | cs | TRUE
89 | LV_5317-5_1_8_line_89 |  | 78 | 90 | 0.014067 | 0.125 | 0.08 | 261 | 0 | 0.364 | 1 | 1 | cs | TRUE
90 | LV_5317-5_1_8_line_90 |  | 79 | 117 | 0.013294 | 0.125 | 0.08 | 261 | 0 | 0.364 | 1 | 1 | cs | TRUE
91 | LV_5317-5_1_8_line_91 |  | 80 | 81 | 0.016017 | 0.125 | 0.08 | 261 | 0 | 0.364 | 1 | 1 | cs | TRUE
92 | LV_5317-5_1_8_line_92 |  | 81 | 82 | 0.021764 | 0.125 | 0.08 | 261 | 0 | 0.364 | 1 | 1 | cs | TRUE
93 | LV_5317-5_1_8_line_93 |  | 82 | 83 | 0.015792 | 0.125 | 0.08 | 261 | 0 | 0.364 | 1 | 1 | cs | TRUE
94 | LV_5317-5_1_8_line_94 |  | 85 | 86 | 0.013621 | 0.125 | 0.08 | 261 | 0 | 0.364 | 1 | 1 | cs | TRUE
95 | LV_5317-5_1_8_line_95 |  | 86 | 90 | 0.017503 | 0.125 | 0.08 | 261 | 0 | 0.364 | 1 | 1 | cs | TRUE
96 | LV_5317-5_1_8_line_96 |  | 87 | 88 | 0.015266 | 0.125 | 0.08 | 261 | 0 | 0.364 | 1 | 1 | cs | TRUE
97 | LV_5317-5_1_8_line_97 |  | 88 | 91 | 0.018461 | 0.125 | 0.08 | 261 | 0 | 0.364 | 1 | 1 | cs | TRUE
98 | LV_5317-5_1_8_line_98 |  | 88 | 89 | 0.0074799 | 0.125 | 0.08 | 261 | 0 | 0.364 | 1 | 1 | cs | TRUE
99 | LV_5317-5_1_8_line_99 |  | 91 | 143 | 0.012963 | 0.125 | 0.08 | 261 | 0 | 0.364 | 1 | 1 | cs | TRUE
100 | LV_5317-5_1_8_line_100 |  | 92 | 93 | 0.0033039 | 0.125 | 0.08 | 261 | 0 | 0.364 | 1 | 1 | cs | TRUE
101 | LV_5317-5_1_8_line_101 |  | 96 | 97 | 0.23759 | 0.125 | 0.08 | 261 | 0 | 0.364 | 1 | 1 | cs | TRUE
102 | LV_5317-5_1_8_line_102 |  | 97 | 98 | 0.061788 | 0.125 | 0.08 | 261 | 0 | 0.364 | 1 | 1 | cs | TRUE
103 | LV_5317-5_1_8_line_103 |  | 97 | 99 | 0.22014 | 0.125 | 0.08 | 261 | 0 | 0.364 | 1 | 1 | cs | TRUE
104 | LV_5317-5_1_8_line_104 |  | 98 | 100 | 0.011029 | 0.125 | 0.08 | 261 | 0 | 0.364 | 1 | 1 | cs | TRUE
105 | LV_5317-5_1_8_line_105 |  | 99 | 101 | 0.024044 | 0.125 | 0.08 | 261 | 0 | 0.364 | 1 | 1 | cs | TRUE
106 | LV_5317-5_1_8_line_106 |  | 100 | 102 | 0.0092722 | 0.125 | 0.08 | 261 | 0 | 0.364 | 1 | 1 | cs | TRUE
107 | LV_5317-5_1_8_line_107 |  | 104 | 105 | 0.060091 | 0.125 | 0.08 | 261 | 0 | 0.364 | 1 | 4 | cs | TRUE
108 | LV_5317-5_1_8_line_108 |  | 104 | 106 | 0.014473 | 0.125 | 0.08 | 261 | 0 | 0.364 | 1 | 4 | cs | TRUE
109 | LV_5317-5_1_8_line_109 |  | 106 | 107 | 0.020228 | 0.125 | 0.08 | 261 | 0 | 0.364 | 1 | 4 | cs | TRUE
110 | LV_5317-5_1_8_line_110 |  | 107 | 108 | 0.047915 | 0.125 | 0.08 | 261 | 0 | 0.364 | 1 | 4 | cs | TRUE
111 | LV_5317-5_1_8_line_111 |  | 108 | 109 | 0.015281 | 0.125 | 0.08 | 261 | 0 | 0.364 | 1 | 4 | cs | TRUE
112 | LV_5317-5_1_8_line_112 |  | 110 | 111 | 0.0084332 | 0.125 | 0.08 | 261 | 0 | 0.364 | 1 | 1 | cs | TRUE
113 | LV_5317-5_1_8_line_113 |  | 110 | 112 | 0.02039 | 0.125 | 0.08 | 261 | 0 | 0.364 | 1 | 1 | cs | TRUE
114 | LV_5317-5_1_8_line_114 |  | 111 | 113 | 0.040207 | 0.125 | 0.08 | 261 | 0 | 0.364 | 1 | 1 | cs | TRUE
115 | LV_5317-5_1_8_line_115 |  | 114 | 115 | 0.0040967 | 0.125 | 0.08 | 261 | 0 | 0.364 | 1 | 1 | cs | TRUE
116 | LV_5317-5_1_8_line_116 |  | 115 | 119 | 0.023367 | 0.125 | 0.08 | 261 | 0 | 0.364 | 1 | 1 | cs | TRUE
117 | LV_5317-5_1_8_line_117 |  | 116 | 125 | 0.012117 | 0.125 | 0.08 | 261 | 0 | 0.364 | 1 | 1 | cs | TRUE
118 | LV_5317-5_1_8_line_118 |  | 117 | 126 | 0.023205 | 0.125 | 0.08 | 261 | 0 | 0.364 | 1 | 1 | cs | TRUE
119 | LV_5317-5_1_8_line_119 |  | 117 | 124 | 0.005133 | 0.125 | 0.08 | 261 | 0 | 0.364 | 1 | 1 | cs | TRUE
120 | LV_5317-5_1_8_line_120 |  | 118 | 119 | 0.007815 | 0.125 | 0.08 | 261 | 0 | 0.364 | 1 | 1 | cs | TRUE
121 | LV_5317-5_1_8_line_121 |  | 118 | 120 | 0.021096 | 0.125 | 0.08 | 261 | 0 | 0.364 | 1 | 1 | cs | TRUE
122 | LV_5317-5_1_8_line_122 |  | 119 | 121 | 0.012974 | 0.125 | 0.08 | 261 | 0 | 0.364 | 1 | 1 | cs | TRUE
123 | LV_5317-5_1_8_line_123 |  | 120 | 122 | 0.01104 | 0.125 | 0.08 | 261 | 0 | 0.364 | 1 | 1 | cs | TRUE
124 | LV_5317-5_1_8_line_124 |  | 121 | 123 | 0.0034383 | 0.125 | 0.08 | 261 | 0 | 0.364 | 1 | 1 | cs | TRUE
125 | LV_5317-5_1_8_line_125 |  | 122 | 124 | 0.0093623 | 0.125 | 0.08 | 261 | 0 | 0.364 | 1 | 1 | cs | TRUE
126 | LV_5317-5_1_8_line_126 |  | 125 | 127 | 0.0041485 | 0.125 | 0.08 | 261 | 0 | 0.364 | 1 | 1 | cs | TRUE
127 | LV_5317-5_1_8_line_127 |  | 126 | 128 | 0.013907 | 0.125 | 0.08 | 261 | 0 | 0.364 | 1 | 1 | cs | TRUE
128 | LV_5317-5_1_8_line_128 |  | 127 | 142 | 0.006834 | 0.125 | 0.08 | 261 | 0 | 0.364 | 1 | 1 | cs | TRUE
129 | LV_5317-5_1_8_line_129 |  | 128 | 136 | 0.02246 | 0.125 | 0.08 | 261 | 0 | 0.364 | 1 | 1 | cs | TRUE
130 | LV_5317-5_1_8_line_130 |  | 129 | 130 | 0.026971 | 0.125 | 0.08 | 261 | 0 | 0.364 | 1 | 1 | cs | TRUE
131 | LV_5317-5_1_8_line_131 |  | 130 | 131 | 0.037701 | 0.125 | 0.08 | 261 | 0 | 0.364 | 1 | 1 | cs | TRUE
132 | LV_5317-5_1_8_line_132 |  | 130 | 132 | 0.10302 | 0.125 | 0.08 | 261 | 0 | 0.364 | 1 | 1 | cs | TRUE
133 | LV_5317-5_1_8_line_133 |  | 131 | 133 | 0.030207 | 0.125 | 0.08 | 261 | 0 | 0.364 | 1 | 1 | cs | TRUE
134 | LV_5317-5_1_8_line_134 |  | 132 | 134 | 0.11142 | 0.125 | 0.08 | 261 | 0 | 0.364 | 1 | 1 | cs | TRUE
135 | LV_5317-5_1_8_line_135 |  | 132 | 135 | 0.06567 | 0.125 | 0.08 | 261 | 0 | 0.364 | 1 | 1 | cs | TRUE
136 | LV_5317-5_1_8_line_136 |  | 133 | 140 | 0.011092 | 0.125 | 0.08 | 261 | 0 | 0.364 | 1 | 1 | cs | TRUE
137 | LV_5317-5_1_8_line_137 |  | 134 | 156 | 0.010161 | 0.125 | 0.08 | 261 | 0 | 0.364 | 1 | 1 | cs | TRUE
138 | LV_5317-5_1_8_line_138 |  | 135 | 154 | 0.0036933 | 0.125 | 0.08 | 261 | 0 | 0.364 | 1 | 1 | cs | TRUE
139 | LV_5317-5_1_8_line_139 |  | 136 | 137 | 0.0089531 | 0.125 | 0.08 | 261 | 0 | 0.364 | 1 | 1 | cs | TRUE
140 | LV_5317-5_1_8_line_140 |  | 137 | 138 | 0.019222 | 0.125 | 0.08 | 261 | 0 | 0.364 | 1 | 1 | cs | TRUE
141 | LV_5317-5_1_8_line_141 |  | 137 | 139 | 0.0081902 | 0.125 | 0.08 | 261 | 0 | 0.364 | 1 | 1 | cs | TRUE
142 | LV_5317-5_1_8_line_142 |  | 138 | 140 | 0.009628 | 0.125 | 0.08 | 261 | 0 | 0.364 | 1 | 1 | cs | TRUE
143 | LV_5317-5_1_8_line_143 |  | 139 | 141 | 0.014396 | 0.125 | 0.08 | 261 | 0 | 0.364 | 1 | 1 | cs | TRUE
144 | LV_5317-5_1_8_line_144 |  | 140 | 145 | 0.016591 | 0.125 | 0.08 | 261 | 0 | 0.364 | 1 | 1 | cs | TRUE
145 | LV_5317-5_1_8_line_145 |  | 141 | 148 | 0.0071113 | 0.125 | 0.08 | 261 | 0 | 0.364 | 1 | 1 | cs | TRUE
146 | LV_5317-5_1_8_line_146 |  | 142 | 143 | 0.016872 | 0.125 | 0.08 | 261 | 0 | 0.364 | 1 | 1 | cs | TRUE
147 | LV_5317-5_1_8_line_147 |  | 144 | 145 | 0.032118 | 0.125 | 0.08 | 261 | 0 | 0.364 | 1 | 1 | cs | TRUE
148 | LV_5317-5_1_8_line_148 |  | 144 | 146 | 0.11585 | 0.125 | 0.08 | 261 | 0 | 0.364 | 1 | 1 | cs | TRUE
149 | LV_5317-5_1_8_line_149 |  | 146 | 149 | 0.22511 | 0.125 | 0.08 | 261 | 0 | 0.364 | 1 | 1 | cs | TRUE
150 | LV_5317-5_1_8_line_150 |  | 146 | 150 | 0.36159 | 0.125 | 0.08 | 261 | 0 | 0.364 | 1 | 1 | cs | TRUE
151 | LV_5317-5_1_8_line_151 |  | 147 | 148 | 0.013523 | 0.125 | 0.08 | 261 | 0 | 0.364 | 1 | 1 | cs | TRUE
152 | LV_5317-5_1_8_line_152 |  | 149 | 151 | 0.18211 | 0.125 | 0.08 | 261 | 0 | 0.364 | 1 | 1 | cs | TRUE
153 | LV_5317-5_1_8_line_153 |  | 150 | 153 | 0.074457 | 0.125 | 0.08 | 261 | 0 | 0.364 | 1 | 1 | cs | TRUE
154 | LV_5317-5_1_8_line_154 |  | 152 | 153 | 0.036724 | 0.125 | 0.08 | 261 | 0 | 0.364 | 1 | 1 | cs | TRUE
155 | LV_5317-5_1_8_line_155 |  | 154 | 155 | 0.036233 | 0.125 | 0.08 | 261 | 0 | 0.364 | 1 | 1 | cs | TRUE

## trafo
| name | std_type | hv_bus | lv_bus | sn_mva | vn_hv_kv | vn_lv_kv | vk_percent | vkr_percent | pfe_kw | i0_percent | shift_degree | tap_side | tap_neutral | tap_min | tap_max | tap_step_percent | tap_step_degree | tap_pos | tap_phase_shifter | parallel | df | in_service
0 | LV_5317-5_1_8_trafo_160 | 0.63 MVA 20/0.4 kV | 157 | 107 | 0.63 | 20 | 0.4 | 6 | 1.206 | 1.65 | 0.2619 | 150 | hv | 0 | -2 | 2 | 2.5 | 0 | 0 | FALSE | 1 | 1 | TRUE

## line_geodata
| x0 | y0 | x1 | y1 | x2 | y2 | x3 | y3 | x4 | y4 | x5 | y5 | x6 | y6 | x7 | y7 | x8 | y8 | x9 | y9 | x10 | y10 | x11 | y11 | x12 | y12 | x13 | y13 | x14 | y14 | x15 | y15 | x16 | y16 | x17 | y17
0 | 2696738.1572 | 1124123.909 | 2697269.2703 | 1123988.3009
1 | 2696514.5798 | 1124068.2179 | 2696738.1572 | 1124123.909
2 | 2696695.3937 | 1124298.5183 | 2696738.1572 | 1124123.909
3 | 2696514.5798 | 1124068.2179 | 2696520.6779 | 1124068.3152 | 2696521.545 | 1124067.6175 | 2696523.0348 | 1124064.6283 | 2696542.5378 | 1124009.4944 | 2696547.7115 | 1123996.4912 | 2696551.125 | 1123988.9299 | 2696554.9845 | 1123981.4535 | 2696564.1847 | 1123966.644
4 | 2696514.5798 | 1124068.2179 | 2696515.0687 | 1124070.4381 | 2696514.973 | 1124071.604 | 2696514.1612 | 1124073.6701 | 2696512.2755 | 1124077.3089 | 2696497.0804 | 1124101.3243
5 | 2696136.8444 | 1124128.5389 | 2696122.9495 | 1124123.5082 | 2696121.2579 | 1124123.2818
6 | 2696136.8444 | 1124128.5389 | 2696156.1706 | 1124135.5362
7 | 2696115.5826 | 1124122.5225 | 2696121.2579 | 1124123.2818
8 | 2696160.1737 | 1124136.9855 | 2696156.1706 | 1124135.5362
9 | 2696050.4587 | 1124112.1392 | 2696065.1242 | 1124118.0534 | 2696093.6805 | 1124120.397 | 2696109.1833 | 1124121.6662 | 2696115.5826 | 1124122.5225
10 | 2696160.1737 | 1124136.9855 | 2696168.079 | 1124138.8456 | 2696177.9436 | 1124140.1
11 | 2696160.1737 | 1124136.9855 | 2696159.7758 | 1124122.726 | 2696161.1524 | 1124106.0046
12 | 2696050.4587 | 1124112.1392 | 2696082.7633 | 1124064.1611
13 | 2696177.9436 | 1124140.1 | 2696193.6597 | 1124142.0985 | 2696196.8235 | 1124142.3852
14 | 2696161.1524 | 1124106.0046 | 2696161.7923 | 1124098.2319 | 2696163.3846 | 1124088.78
15 | 2696094.0472 | 1124047.4542 | 2696089.0624 | 1124054.8058 | 2696082.7633 | 1124064.1611
16 | 2696213.7495 | 1124143.919 | 2696196.8235 | 1124142.3852
17 | 2696163.3846 | 1124088.78 | 2696166.927 | 1124067.7531
18 | 2696108.2817 | 1124010.4838 | 2696107.2525 | 1124024.7873 | 2696101.4282 | 1124036.5687 | 2696094.0472 | 1124047.4542
19 | 2695926.3126 | 1124018.3907 | 2695937.2891 | 1124024.0237 | 2695951.9864 | 1124029.4156 | 2695965.6927 | 1124032.6237 | 2695970.6461 | 1124033.425 | 2695974.3698 | 1124033.4841 | 2695978.9279 | 1124033.4452
20 | 2695840.1317 | 1124112.1828 | 2695847.124 | 1124065.0981 | 2695847.4641 | 1124061.1566 | 2695851.4727 | 1124062.2096 | 2695894.2703 | 1124053.4934 | 2695919.5633 | 1124062.7554 | 2695950.5183 | 1124080.1567 | 2695977.4647 | 1124090.6681 | 2695978.9237 | 1124085.2213 | 2695978.9279 | 1124033.4452
21 | 2695978.9279 | 1124033.4452 | 2695978.9329 | 1124032.6448 | 2695978.6103 | 1124025.481
22 | 2695840.1317 | 1124112.1828 | 2695822.1706 | 1124096.2109 | 2695795.2015 | 1124073.4923 | 2695755.7075 | 1124057.1907 | 2695726.6286 | 1124041.0653 | 2695722.7405 | 1124038.2354 | 2695711.6768 | 1124037.6156 | 2695683.5814 | 1124048.5114 | 2695679.5307 | 1124043.2886 | 2695674.2095 | 1124048.6745
23 | 2695840.1317 | 1124112.1828 | 2695861.5071 | 1124122.4276 | 2695880.9817 | 1124147.4959 | 2695901.2365 | 1124175.8786 | 2695914.8218 | 1124206.6349 | 2695915.9776 | 1124219.5237
24 | 2695977.7954 | 1124007.388 | 2695978.6103 | 1124025.481
25 | 2696213.7495 | 1124143.919 | 2696223.5933 | 1124142.6858 | 2696237.1382 | 1124138.0762 | 2696254.683 | 1124133.6191 | 2696278.0586 | 1124132.001 | 2696296.4312 | 1124134.1502 | 2696321.7692 | 1124140.5351 | 2696329.3347 | 1124145.8143 | 2696335.1101 | 1124159.3923
26 | 2696213.7495 | 1124143.919 | 2696210.4271 | 1124154.9952 | 2696193.4973 | 1124200.7986 | 2696188.6718 | 1124214.2064
27 | 2696170.5129 | 1124050.4263 | 2696167.344 | 1124065.2777 | 2696166.927 | 1124067.7531
28 | 2696108.2817 | 1124010.4838 | 2696108.4611 | 1124007.9295 | 2696108.7575 | 1123998.5733
29 | 2695674.2095 | 1124048.6745 | 2695660.8957 | 1124046.9741 | 2695651.519 | 1124047.3436
30 | 2695674.2095 | 1124048.6745 | 2695674.04 | 1124059.3894 | 2695674.4672 | 1124084.5449 | 2695674.5779 | 1124088.0936
31 | 2695976.5208 | 1123979.0849 | 2695977.7954 | 1124007.388
32 | 2696108.7575 | 1123998.5733 | 2696109.5047 | 1123974.9874
33 | 2696035.5674 | 1123977.6428 | 2696035.2464 | 1123946.8779
34 | 2696035.5674 | 1123977.6428 | 2696022.4893 | 1123977.9622
35 | 2696035.2353 | 1123945.8229 | 2696035.2464 | 1123946.8779
36 | 2695992.2029 | 1123978.7019 | 2696022.4893 | 1123977.9622
37 | 2696109.5424 | 1123973.7973 | 2696109.5047 | 1123974.9874
38 | 2696035.2287 | 1123945.184 | 2696035.2353 | 1123945.8229
39 | 2695976.5208 | 1123979.0849 | 2695992.2029 | 1123978.7019
40 | 2696109.5424 | 1123973.7973 | 2696110.1164 | 1123955.6794 | 2696109.9408 | 1123948.0438
41 | 2696035.14 | 1123936.6891 | 2696035.2287 | 1123945.184
42 | 2695976.5208 | 1123979.0849 | 2695975.877 | 1123964.7756
43 | 2696109.3356 | 1123921.7276 | 2696109.9408 | 1123948.0438
44 | 2696170.5129 | 1124050.4263 | 2696172.16 | 1124042.7071 | 2696180.1371 | 1124007.0898 | 2696182.6446 | 1123996.467
45 | 2696189.1497 | 1123968.9096 | 2696182.6446 | 1123996.467
46 | 2696189.1497 | 1123968.9096 | 2696184.0294 | 1123954.3527
47 | 2696233.3541 | 1124009.9819 | 2696202.7011 | 1123983.3116 | 2696189.1497 | 1123968.9096
48 | 2696215.6769 | 1124035.3498 | 2696233.3541 | 1124009.9819
49 | 2696272.9408 | 1124044.6327 | 2696233.3541 | 1124009.9819
50 | 2696272.9408 | 1124044.6327 | 2696309.798 | 1124078.2619 | 2696331.2213 | 1124092.2337 | 2696349.4772 | 1124098.8172 | 2696438.8922 | 1124127.2365
51 | 2696272.9408 | 1124044.6327 | 2696263.2303 | 1124062.189 | 2696255.8689 | 1124082.0885
52 | 2696438.8922 | 1124127.2365 | 2696445.4433 | 1124128.9086 | 2696452.047 | 1124130.1812 | 2696459.1204 | 1124131.0167 | 2696464.7987 | 1124131.3296 | 2696469.2656 | 1124131.2007 | 2696471.4903 | 1124130.9583 | 2696473.7198 | 1124130.4157 | 2696476.1569 | 1124129.4317 | 2696478.198 | 1124128.1301 | 2696480.4262 | 1124126.22 | 2696482.1002 | 1124124.2455 | 2696484.9199 | 1124120.5437 | 2696497.0804 | 1124101.3243
53 | 2696249.8576 | 1124100.5443 | 2696254.9628 | 1124084.5379 | 2696255.8689 | 1124082.0885
54 | 2696335.1101 | 1124159.3923 | 2696337.2765 | 1124147.3194 | 2696358.6033 | 1124092.3029 | 2696386.213 | 1123973.6731
55 | 2696335.1101 | 1124159.3923 | 2696326.3666 | 1124208.2275 | 2696298.8397 | 1124272.9958 | 2696290.8858 | 1124282.8108
56 | 2696181.75 | 1124233.5427 | 2696186.5348 | 1124220.1442 | 2696188.6718 | 1124214.2064
57 | 2696249.8576 | 1124100.5443 | 2696221.6141 | 1124091.6231 | 2696218.2396 | 1124089.0012 | 2696215.9161 | 1124085.7622
58 | 2696215.9161 | 1124085.7622 | 2696212.1597 | 1124084.3663
59 | 2696109.2864 | 1123919.5885 | 2696109.3356 | 1123921.7276
60 | 2696109.2864 | 1123919.5885 | 2696131.1582 | 1123918.9911 | 2696132.0259 | 1123919.2764
61 | 2696109.2864 | 1123919.5885 | 2696108.8366 | 1123899.8471 | 2696108.1332 | 1123887.6362
62 | 2696181.75 | 1124233.5427 | 2696177.9558 | 1124244.1671 | 2696173.5173 | 1124256.2093
63 | 2696164.6911 | 1124280.1561 | 2696173.5173 | 1124256.2093
64 | 2696391.6063 | 1123950.4998 | 2696386.213 | 1123973.6731
65 | 2696210.887 | 1124083.8933 | 2696212.1597 | 1124084.3663
66 | 2695651.519 | 1124047.3436 | 2695498.8293 | 1124119.9927
67 | 2695674.5779 | 1124088.0936 | 2695674.9068 | 1124098.6338
68 | 2695498.8293 | 1124119.9927 | 2694718.4986 | 1124484.1076
69 | 2695675.0019 | 1124101.6842 | 2695674.9068 | 1124098.6338
70 | 2696090.5287 | 1123834.5414 | 2696099.0483 | 1123857.207
71 | 2696090.5287 | 1123834.5414 | 2696088.4466 | 1123829.0022 | 2696085.2406 | 1123815.7654 | 2696081.3864 | 1123797.7937
72 | 2696099.0483 | 1123857.207 | 2696105.2126 | 1123873.6068 | 2696108.1052 | 1123887.1499 | 2696108.1332 | 1123887.6362
73 | 2696072.0236 | 1123734.1389 | 2696073.5339 | 1123750.2394 | 2696078.1181 | 1123782.5542 | 2696081.3864 | 1123797.7937
74 | 2696072.0236 | 1123734.1389 | 2696065.9197 | 1123738.2668 | 2696061.2438 | 1123744.2518 | 2696056.7117 | 1123752.8407 | 2696054.9405 | 1123757.5377
75 | 2696072.0236 | 1123734.1389 | 2696072.0377 | 1123722.5654 | 2696073.8158 | 1123711.5779
76 | 2696054.9405 | 1123757.5377 | 2696047.5782 | 1123753.9853
77 | 2696054.9405 | 1123757.5377 | 2696050.5208 | 1123769.2525 | 2696046.8981 | 1123777.8407
78 | 2696078.0478 | 1123689.8741 | 2696075.7147 | 1123699.8432 | 2696073.8158 | 1123711.5779
79 | 2696132.0259 | 1123919.2764 | 2696134.1424 | 1123919.9724 | 2696135.874 | 1123921.6454 | 2696137.2678 | 1123925.1697 | 2696137.4268 | 1123928.263 | 2696137.2586 | 1123932.4363
80 | 2696035.4269 | 1123737.8048 | 2696039.1151 | 1123746.4242 | 2696043.4802 | 1123751.7523 | 2696047.5782 | 1123753.9853
81 | 2696033.2339 | 1123811.8154 | 2696039.0376 | 1123796.4758 | 2696046.8981 | 1123777.8407
82 | 2696078.0478 | 1123689.8741 | 2696090.9174 | 1123702.1081
83 | 2696078.0478 | 1123689.8741 | 2696074.4931 | 1123682.3401
84 | 2696136.052 | 1123962.362 | 2696137.2586 | 1123932.4363
85 | 2696035.4269 | 1123737.8048 | 2696025.931 | 1123743.3131 | 2696019.1687 | 1123744.7332
86 | 2696033.2339 | 1123811.8154 | 2696033.9341 | 1123821.1433 | 2696033.9434 | 1123822.0339
87 | 2696033.2339 | 1123811.8154 | 2696027.429 | 1123813.1463 | 2696019.4542 | 1123821.2585
88 | 2696090.9174 | 1123702.1081 | 2696108.5314 | 1123700.6424 | 2696117.9694 | 1123701.0218
89 | 2696090.9174 | 1123702.1081 | 2696098.3367 | 1123714.0595
90 | 2696069.486 | 1123670.0705 | 2696070.5796 | 1123674.0459 | 2696074.4931 | 1123682.3401
91 | 2696035.14 | 1123936.6891 | 2696034.9729 | 1123920.6727
92 | 2696034.9729 | 1123920.6727 | 2696034.7457 | 1123898.9097
93 | 2696034.7457 | 1123898.9097 | 2696034.5809 | 1123883.1188
94 | 2696106.6933 | 1123729.3757 | 2696111.8406 | 1123741.9866
95 | 2696098.3367 | 1123714.0595 | 2696104.4824 | 1123723.9591 | 2696106.6933 | 1123729.3757
96 | 2696160.6157 | 1123735.1797 | 2696159.7587 | 1123736.7004 | 2696156.7549 | 1123740.3438 | 2696153.7575 | 1123743.0978 | 2696149.8038 | 1123745.6911
97 | 2696160.6157 | 1123735.1797 | 2696161.498 | 1123732.5588 | 2696161.7463 | 1123728.5825 | 2696161.2246 | 1123722.1036 | 2696160.2334 | 1123716.9868
98 | 2696160.6157 | 1123735.1797 | 2696164.5777 | 1123741.5242
99 | 2696157.768 | 1123704.26 | 2696160.2334 | 1123716.9868
100 | 2696207.7901 | 1124082.7423 | 2696210.887 | 1124083.8933
101 | 2695691.1288 | 1124181.7122 | 2695702.4603 | 1124197.5566 | 2695720.3944 | 1124214.7507 | 2695738.721 | 1124231.4952 | 2695754.2237 | 1124244.9265 | 2695758.3272 | 1124248.7493 | 2695765.9937 | 1124260.8224 | 2695776.4466 | 1124279.5437 | 2695784.5226 | 1124292.0459 | 2695797.57 | 1124304.2042 | 2695810.9129 | 1124322.5267 | 2695816.0838 | 1124335.3831 | 2695818.1826 | 1124360.6095 | 2695817.7517 | 1124372.6254
102 | 2695691.1288 | 1124181.7122 | 2695682.8068 | 1124158.9 | 2695678.6887 | 1124131.6182 | 2695677.0803 | 1124121.835
103 | 2695691.1288 | 1124181.7122 | 2695697.4315 | 1124202.0131 | 2695706.2479 | 1124219.8857 | 2695712.5987 | 1124235.1955 | 2695716.1099 | 1124250.1379 | 2695715.7446 | 1124273.224 | 2695719.4918 | 1124297.6093 | 2695722.837 | 1124321.5769 | 2695722.6216 | 1124335.1818 | 2695718.5981 | 1124354.0852 | 2695712.3845 | 1124380.7922 | 2695711.2185 | 1124388.6897 | 2695706.9518 | 1124385.4425 | 2695706.5252 | 1124384.1349
104 | 2695677.0803 | 1124121.835 | 2695675.2911 | 1124110.9518
105 | 2695706.5252 | 1124384.1349 | 2695700.4881 | 1124385.5625 | 2695691.0583 | 1124386.981 | 2695685.2838 | 1124390.325 | 2695683.7952 | 1124390.9925
106 | 2695675.2911 | 1124110.9518 | 2695675.2911 | 1124110.9518 | 2695675.0019 | 1124101.6842
107 | 2695973.8332 | 1123905.0417 | 2695972.8192 | 1123909.5836 | 2695972.077 | 1123916.9986 | 2695972.3527 | 1123925.864 | 2695974.953 | 1123944.2387 | 2695975.877 | 1123964.7756
108 | 2695976.9867 | 1123890.9161 | 2695973.8332 | 1123905.0417
109 | 2695976.9867 | 1123890.9161 | 2695989.9575 | 1123875.3678
110 | 2695989.9575 | 1123875.3678 | 2695995.1585 | 1123864.4658 | 2695998.1493 | 1123849.9711 | 2696001.0892 | 1123841.6014 | 2696007.5198 | 1123833.3984 | 2696008.7412 | 1123832.156
111 | 2696008.7412 | 1123832.156 | 2696019.4542 | 1123821.2585
112 | 2695992.684 | 1123741.4624 | 2695993.5807 | 1123742.7885 | 2695995.0826 | 1123745.3361 | 2695998.9437 | 1123745.0083
113 | 2695998.9437 | 1123745.0083 | 2696005.6389 | 1123744.4363 | 2696015.4466 | 1123745.5148 | 2696019.1687 | 1123744.7332
114 | 2695992.684 | 1123741.4624 | 2695994.183 | 1123736.4164 | 2695993.8337 | 1123732.1861 | 2695992.0324 | 1123722.2625 | 2695992.3997 | 1123718.555 | 2696000.6998 | 1123703.8443
115 | 2696012.8736 | 1123715.8512 | 2696016.6669 | 1123714.3039
116 | 2696034.619 | 1123704.1714 | 2696031.4116 | 1123704.1205 | 2696020.7249 | 1123706.4302 | 2696018.9475 | 1123707.636 | 2696017.7344 | 1123712.1529 | 2696016.6669 | 1123714.3039
117 | 2696130.0768 | 1123701.5084 | 2696117.9694 | 1123701.0218
118 | 2696069.486 | 1123670.0705 | 2696068.5815 | 1123666.8097 | 2696069.9235 | 1123660.9719 | 2696079.1642 | 1123650.6815
119 | 2696064.7052 | 1123671.9736 | 2696069.486 | 1123670.0705
120 | 2696042.026 | 1123706.3681 | 2696036.7854 | 1123704.2058 | 2696034.619 | 1123704.1714
121 | 2696042.026 | 1123706.3681 | 2696048.4584 | 1123692.2393 | 2696051.9128 | 1123687.8675
122 | 2696034.619 | 1123704.1714 | 2696029.4519 | 1123692.2708
123 | 2696058.8148 | 1123679.2507 | 2696054.8961 | 1123684.092 | 2696051.9128 | 1123687.8675
124 | 2696029.4519 | 1123692.2708 | 2696028.0826 | 1123689.1169
125 | 2696064.7052 | 1123671.9736 | 2696058.8148 | 1123679.2507
126 | 2696134.222 | 1123701.675 | 2696130.0768 | 1123701.5084
127 | 2696079.1642 | 1123650.6815 | 2696088.4561 | 1123640.3339
128 | 2696134.222 | 1123701.675 | 2696140.0989 | 1123701.9112 | 2696141.043 | 1123702.0367
129 | 2696088.4561 | 1123640.3339 | 2696103.4626 | 1123623.6227
130 | 2696060.4595 | 1123608.6297 | 2696061.0792 | 1123607.4765 | 2696062.9699 | 1123604.4825 | 2696074.7631 | 1123585.7676
131 | 2696090.8113 | 1123554.8829 | 2696084.7389 | 1123557.0212 | 2696082.3171 | 1123559.462 | 2696079.9737 | 1123563.7608 | 2696078.8521 | 1123569.313 | 2696078.1142 | 1123576.9282 | 2696077.0996 | 1123582.0597 | 2696074.7631 | 1123585.7676
132 | 2696074.7631 | 1123585.7676 | 2695991.1509 | 1123525.5837
133 | 2696090.8113 | 1123554.8829 | 2696091.4074 | 1123557.1716 | 2696097.4642 | 1123561.3592 | 2696098.7556 | 1123563.5699 | 2696100.1338 | 1123571.4744 | 2696101.2425 | 1123574.0158 | 2696105.359 | 1123579.8276
134 | 2695991.1509 | 1123525.5837 | 2695955.1531 | 1123571.1519 | 2695943.623 | 1123580.9196 | 2695925.1576 | 1123597.6371 | 2695917.6412 | 1123608.647
135 | 2695991.1509 | 1123525.5837 | 2695990.1625 | 1123495.0493 | 2695996.5024 | 1123460.5065
136 | 2696110.7714 | 1123589.2653 | 2696110.5051 | 1123587.0931 | 2696105.359 | 1123579.8276
137 | 2695917.6412 | 1123608.647 | 2695917.6412 | 1123608.647 | 2695914.5878 | 1123618.3379
138 | 2695998.3898 | 1123457.3319 | 2695996.5024 | 1123460.5065
139 | 2696109.4445 | 1123616.9612 | 2696103.4626 | 1123623.6227
140 | 2696109.4445 | 1123616.9612 | 2696107.8887 | 1123597.8028
141 | 2696109.4445 | 1123616.9612 | 2696114.3436 | 1123623.5246
142 | 2696110.7714 | 1123589.2653 | 2696108.2591 | 1123592.0605 | 2696107.5804 | 1123594.0064 | 2696107.8887 | 1123597.8028
143 | 2696122.955 | 1123635.0611 | 2696114.3436 | 1123623.5246
144 | 2696110.7714 | 1123589.2653 | 2696119.8498 | 1123586.2632 | 2696126.0333 | 1123582.9211
145 | 2696122.955 | 1123635.0611 | 2696126.5102 | 1123639.824 | 2696127.0019 | 1123640.8833
146 | 2696157.768 | 1123704.26 | 2696141.043 | 1123702.0367
147 | 2696144.0068 | 1123556.9622 | 2696138.5715 | 1123566.5596 | 2696129.8612 | 1123580.8522 | 2696126.0333 | 1123582.9211
148 | 2696144.0068 | 1123556.9622 | 2696146.0595 | 1123544.2648 | 2696157.6413 | 1123523.0247 | 2696171.2996 | 1123506.0313 | 2696184.6234 | 1123488.7435 | 2696200.2401 | 1123457.239
149 | 2696200.2401 | 1123457.239 | 2696207.6357 | 1123232.252
150 | 2696200.2401 | 1123457.239 | 2696297.7415 | 1123109.046
151 | 2696132.6949 | 1123653.1492 | 2696127.0019 | 1123640.8833
152 | 2696207.6357 | 1123232.252 | 2696206.4631 | 1123222.5719 | 2696204.821 | 1123217.1981 | 2696200.2217 | 1123210.0873 | 2696197.516 | 1123203.6959 | 2696196.8223 | 1123197.848 | 2696197.4797 | 1123169.1186 | 2696195.6941 | 1123132.9903 | 2696201.7256 | 1123119.8781 | 2696205.5244 | 1123105.5519 | 2696205.4529 | 1123097.9239 | 2696203.8658 | 1123091.995 | 2696200.5495 | 1123086.6502 | 2696199.3301 | 1123081.8501 | 2696201.157 | 1123077.065 | 2696204.5418 | 1123073.739 | 2696213.2454 | 1123071.5649 | 2696219.3429 | 1123067.3232
153 | 2696320.8217 | 1123041.5239 | 2696307.8455 | 1123055.3037 | 2696304.028 | 1123062.0693 | 2696302.1931 | 1123069.289 | 2696301.5021 | 1123093.8042 | 2696299.838 | 1123103.8616 | 2696297.7415 | 1123109.046
154 | 2696320.8217 | 1123041.5239 | 2696338.8554 | 1123018.1855 | 2696342.2085 | 1123011.7803
155 | 2695998.3898 | 1123457.3319 | 2696016.9059 | 1123426.1869

## bus_geodata
| x | y | coords
0 | 2697269.2703 | 1123988.3009
1 | 2696738.1572 | 1124123.909
2 | 2696564.1847 | 1123966.644
3 | 2696514.5798 | 1124068.2179
4 | 2696136.8444 | 1124128.5389
5 | 2696121.2579 | 1124123.2818
6 | 2696156.1706 | 1124135.5362
7 | 2696115.5826 | 1124122.5225
8 | 2696160.1737 | 1124136.9855
9 | 2696050.4587 | 1124112.1392
10 | 2696177.9436 | 1124140.1
11 | 2696161.1524 | 1124106.0046
12 | 2696082.7633 | 1124064.1611
13 | 2696196.8235 | 1124142.3852
14 | 2696163.3846 | 1124088.78
15 | 2696094.0472 | 1124047.4542
16 | 2695978.9279 | 1124033.4452
17 | 2695926.3126 | 1124018.3907
18 | 2695840.1317 | 1124112.1828
19 | 2695978.6103 | 1124025.481
20 | 2696213.7495 | 1124143.919
21 | 2696166.927 | 1124067.7531
22 | 2696108.2817 | 1124010.4838
23 | 2695674.2095 | 1124048.6745
24 | 2695915.9776 | 1124219.5237
25 | 2695977.7954 | 1124007.388
26 | 2696108.7575 | 1123998.5733
27 | 2696035.5674 | 1123977.6428
28 | 2696035.2464 | 1123946.8779
29 | 2696022.4893 | 1123977.9622
30 | 2696109.5047 | 1123974.9874
31 | 2696035.2353 | 1123945.8229
32 | 2695992.2029 | 1123978.7019
33 | 2696109.5424 | 1123973.7973
34 | 2696035.2287 | 1123945.184
35 | 2695976.5208 | 1123979.0849
36 | 2696109.9408 | 1123948.0438
37 | 2696170.5129 | 1124050.4263
38 | 2696182.6446 | 1123996.467
39 | 2696189.1497 | 1123968.9096
40 | 2696184.0294 | 1123954.3527
41 | 2696233.3541 | 1124009.9819
42 | 2696215.6769 | 1124035.3498
43 | 2696272.9408 | 1124044.6327
44 | 2696438.8922 | 1124127.2365
45 | 2696255.8689 | 1124082.0885
46 | 2696335.1101 | 1124159.3923
47 | 2696188.6718 | 1124214.2064
48 | 2696249.8576 | 1124100.5443
49 | 2696215.9161 | 1124085.7622
50 | 2696497.0805 | 1124101.3243
51 | 2696109.3356 | 1123921.7276
52 | 2696109.2864 | 1123919.5885
53 | 2696181.75 | 1124233.5427
54 | 2696173.5173 | 1124256.2093
55 | 2696164.6911 | 1124280.1561
56 | 2696386.213 | 1123973.6731
57 | 2696290.8858 | 1124282.8108
58 | 2696212.1597 | 1124084.3663
59 | 2696391.6063 | 1123950.4998
60 | 2695651.519 | 1124047.3435
61 | 2695674.5779 | 1124088.0936
62 | 2695498.8293 | 1124119.9927
63 | 2695674.9068 | 1124098.6338
64 | 2696090.5287 | 1123834.5414
65 | 2696099.0483 | 1123857.207
66 | 2696081.3864 | 1123797.7937
67 | 2696108.1332 | 1123887.6362
68 | 2696072.0236 | 1123734.1389
69 | 2696054.9405 | 1123757.5377
70 | 2696073.8158 | 1123711.5779
71 | 2696132.0259 | 1123919.2764
72 | 2696047.5782 | 1123753.9853
73 | 2696046.8981 | 1123777.8407
74 | 2696078.0478 | 1123689.8741
75 | 2696137.2586 | 1123932.4363
76 | 2696035.4269 | 1123737.8048
77 | 2696033.2339 | 1123811.8154
78 | 2696090.9174 | 1123702.1081
79 | 2696074.4931 | 1123682.3401
80 | 2696035.14 | 1123936.6891
81 | 2696034.9729 | 1123920.6727
82 | 2696034.7457 | 1123898.9097
83 | 2696034.5809 | 1123883.1188
84 | 2696033.9434 | 1123822.0339
85 | 2696111.8406 | 1123741.9866
86 | 2696106.6933 | 1123729.3757
87 | 2696149.8038 | 1123745.6911
88 | 2696160.6157 | 1123735.1797
89 | 2696164.5777 | 1123741.5242
90 | 2696098.3367 | 1123714.0595
91 | 2696160.2334 | 1123716.9868
92 | 2696210.887 | 1124083.8933
93 | 2696207.7901 | 1124082.7423
94 | 2696695.3937 | 1124298.5183
95 | 2696136.052 | 1123962.362
96 | 2695817.7517 | 1124372.6254
97 | 2695691.1288 | 1124181.7122
98 | 2695677.0803 | 1124121.835
99 | 2695706.5252 | 1124384.1349
100 | 2695675.2911 | 1124110.9518
101 | 2695683.7952 | 1124390.9925
102 | 2695675.0019 | 1124101.6842
103 | 2694718.4986 | 1124484.1076
104 | 2695973.8332 | 1123905.0417
105 | 2695975.877 | 1123964.7756
106 | 2695976.9867 | 1123890.9161
107 | 2695989.9575 | 1123875.3678
108 | 2696008.7412 | 1123832.156
109 | 2696019.4542 | 1123821.2585
110 | 2695998.9437 | 1123745.0083
111 | 2695992.684 | 1123741.4624
112 | 2696019.1687 | 1123744.7332
113 | 2696000.6998 | 1123703.8443
114 | 2696012.8736 | 1123715.8512
115 | 2696016.6669 | 1123714.3039
116 | 2696117.9694 | 1123701.0218
117 | 2696069.486 | 1123670.0705
118 | 2696042.026 | 1123706.3681
119 | 2696034.619 | 1123704.1714
120 | 2696051.9128 | 1123687.8675
121 | 2696029.4519 | 1123692.2708
122 | 2696058.8148 | 1123679.2507
123 | 2696028.0826 | 1123689.117
124 | 2696064.7052 | 1123671.9736
125 | 2696130.0768 | 1123701.5084
126 | 2696079.1642 | 1123650.6815
127 | 2696134.222 | 1123701.675
128 | 2696088.4561 | 1123640.3339
129 | 2696060.4595 | 1123608.6297
130 | 2696074.7631 | 1123585.7676
131 | 2696090.8113 | 1123554.8829
132 | 2695991.1509 | 1123525.5837
133 | 2696105.359 | 1123579.8276
134 | 2695917.6412 | 1123608.647
135 | 2695996.5024 | 1123460.5065
136 | 2696103.4626 | 1123623.6227
137 | 2696109.4445 | 1123616.9612
138 | 2696107.8887 | 1123597.8028
139 | 2696114.3436 | 1123623.5246
140 | 2696110.7714 | 1123589.2653
141 | 2696122.955 | 1123635.0611
142 | 2696141.043 | 1123702.0367
143 | 2696157.768 | 1123704.26
144 | 2696144.0068 | 1123556.9622
145 | 2696126.0333 | 1123582.9211
146 | 2696200.2401 | 1123457.239
147 | 2696132.6949 | 1123653.1492
148 | 2696127.0019 | 1123640.8833
149 | 2696207.6357 | 1123232.252
150 | 2696297.7415 | 1123109.046
151 | 2696219.3429 | 1123067.3232
152 | 2696342.2085 | 1123011.7803
153 | 2696320.8217 | 1123041.5239
154 | 2695998.3898 | 1123457.3319
155 | 2696016.9059 | 1123426.1869
156 | 2695914.5878 | 1123618.3379
157 | 2695976.9867 | 1123890.9161

## line_std_types
| c_nf_per_km | r_ohm_per_km | x_ohm_per_km | max_i_ka | type | q_mm2 | alpha | voltage_rating
NAYY 4x50 SE | 210 | 0.642 | 0.083 | 0.142 | cs | 50 | 0.00403 | LV
NAYY 4x120 SE | 264 | 0.225 | 0.08 | 0.242 | cs | 120 | 0.00403 | LV
NAYY 4x150 SE | 261 | 0.208 | 0.08 | 0.27 | cs | 150 | 0.00403 | LV
NA2XS2Y 1x95 RM/25 12/20 kV | 216 | 0.313 | 0.132 | 0.252 | cs | 95 | 0.00403 | MV
NA2XS2Y 1x185 RM/25 12/20 kV | 273 | 0.161 | 0.117 | 0.362 | cs | 185 | 0.00403 | MV
NA2XS2Y 1x240 RM/25 12/20 kV | 304 | 0.122 | 0.112 | 0.421 | cs | 240 | 0.00403 | MV
NA2XS2Y 1x95 RM/25 6/10 kV | 315 | 0.313 | 0.123 | 0.249 | cs | 95 | 0.00403 | MV
NA2XS2Y 1x185 RM/25 6/10 kV | 406 | 0.161 | 0.11 | 0.358 | cs | 185 | 0.00403 | MV
NA2XS2Y 1x240 RM/25 6/10 kV | 456 | 0.122 | 0.105 | 0.416 | cs | 240 | 0.00403 | MV
NA2XS2Y 1x150 RM/25 12/20 kV | 250 | 0.206 | 0.116 | 0.319 | cs | 150 | 0.00403 | MV
NA2XS2Y 1x120 RM/25 12/20 kV | 230 | 0.253 | 0.119 | 0.283 | cs | 120 | 0.00403 | MV
NA2XS2Y 1x70 RM/25 12/20 kV | 190 | 0.443 | 0.132 | 0.22 | cs | 70 | 0.00403 | MV
NA2XS2Y 1x150 RM/25 6/10 kV | 360 | 0.206 | 0.11 | 0.315 | cs | 150 | 0.00403 | MV
NA2XS2Y 1x120 RM/25 6/10 kV | 340 | 0.253 | 0.113 | 0.28 | cs | 120 | 0.00403 | MV
NA2XS2Y 1x70 RM/25 6/10 kV | 280 | 0.443 | 0.123 | 0.217 | cs | 70 | 0.00403 | MV
N2XS(FL)2Y 1x120 RM/35 64/110 kV | 112 | 0.153 | 0.166 | 0.366 | cs | 120 | 0.00393 | HV
N2XS(FL)2Y 1x185 RM/35 64/110 kV | 125 | 0.099 | 0.156 | 0.457 | cs | 185 | 0.00393 | HV
N2XS(FL)2Y 1x240 RM/35 64/110 kV | 135 | 0.075 | 0.149 | 0.526 | cs | 240 | 0.00393 | HV
N2XS(FL)2Y 1x300 RM/35 64/110 kV | 144 | 0.06 | 0.144 | 0.588 | cs | 300 | 0.00393 | HV
15-AL1/3-ST1A 0.4 | 11 | 1.8769 | 0.35 | 0.105 | ol | 16 | 0.00403 | LV
24-AL1/4-ST1A 0.4 | 11.25 | 1.2012 | 0.335 | 0.14 | ol | 24 | 0.00403 | LV
48-AL1/8-ST1A 0.4 | 12.2 | 0.5939 | 0.3 | 0.21 | ol | 48 | 0.00403 | LV
94-AL1/15-ST1A 0.4 | 13.2 | 0.306 | 0.29 | 0.35 | ol | 94 | 0.00403 | LV
34-AL1/6-ST1A 10.0 | 9.7 | 0.8342 | 0.36 | 0.17 | ol | 34 | 0.00403 | MV
48-AL1/8-ST1A 10.0 | 10.1 | 0.5939 | 0.35 | 0.21 | ol | 48 | 0.00403 | MV
70-AL1/11-ST1A 10.0 | 10.4 | 0.4132 | 0.339 | 0.29 | ol | 70 | 0.00403 | MV
94-AL1/15-ST1A 10.0 | 10.75 | 0.306 | 0.33 | 0.35 | ol | 94 | 0.00403 | MV
122-AL1/20-ST1A 10.0 | 11.1 | 0.2376 | 0.323 | 0.41 | ol | 122 | 0.00403 | MV
149-AL1/24-ST1A 10.0 | 11.25 | 0.194 | 0.315 | 0.47 | ol | 149 | 0.00403 | MV
34-AL1/6-ST1A 20.0 | 9.15 | 0.8342 | 0.382 | 0.17 | ol | 34 | 0.00403 | MV
48-AL1/8-ST1A 20.0 | 9.5 | 0.5939 | 0.372 | 0.21 | ol | 48 | 0.00403 | MV
70-AL1/11-ST1A 20.0 | 9.7 | 0.4132 | 0.36 | 0.29 | ol | 70 | 0.00403 | MV
94-AL1/15-ST1A 20.0 | 10 | 0.306 | 0.35 | 0.35 | ol | 94 | 0.00403 | MV
122-AL1/20-ST1A 20.0 | 10.3 | 0.2376 | 0.344 | 0.41 | ol | 122 | 0.00403 | MV
149-AL1/24-ST1A 20.0 | 10.5 | 0.194 | 0.337 | 0.47 | ol | 149 | 0.00403 | MV
184-AL1/30-ST1A 20.0 | 10.75 | 0.1571 | 0.33 | 0.535 | ol | 184 | 0.00403 | MV
243-AL1/39-ST1A 20.0 | 11 | 0.1188 | 0.32 | 0.645 | ol | 243 | 0.00403 | MV
48-AL1/8-ST1A 110.0 | 8 | 0.5939 | 0.46 | 0.21 | ol | 48 | 0.00403 | HV
70-AL1/11-ST1A 110.0 | 8.4 | 0.4132 | 0.45 | 0.29 | ol | 70 | 0.00403 | HV
94-AL1/15-ST1A 110.0 | 8.65 | 0.306 | 0.44 | 0.35 | ol | 94 | 0.00403 | HV
122-AL1/20-ST1A 110.0 | 8.5 | 0.2376 | 0.43 | 0.41 | ol | 122 | 0.00403 | HV
149-AL1/24-ST1A 110.0 | 8.75 | 0.194 | 0.41 | 0.47 | ol | 149 | 0.00403 | HV
184-AL1/30-ST1A 110.0 | 8.8 | 0.1571 | 0.4 | 0.535 | ol | 184 | 0.00403 | HV
243-AL1/39-ST1A 110.0 | 9 | 0.1188 | 0.39 | 0.645 | ol | 243 | 0.00403 | HV
305-AL1/39-ST1A 110.0 | 9.2 | 0.0949 | 0.38 | 0.74 | ol | 305 | 0.00403 | HV
490-AL1/64-ST1A 110.0 | 9.75 | 0.059 | 0.37 | 0.96 | ol | 490 | 0.00403 | HV
679-AL1/86-ST1A 110.0 | 9.95 | 0.042 | 0.36 | 1.15 | ol | 679 | 0.00403 | HV
490-AL1/64-ST1A 220.0 | 10 | 0.059 | 0.285 | 0.96 | ol | 490 | 0.00403 | HV
679-AL1/86-ST1A 220.0 | 11.7 | 0.042 | 0.275 | 1.15 | ol | 679 | 0.00403 | HV
490-AL1/64-ST1A 380.0 | 11 | 0.059 | 0.253 | 0.96 | ol | 490 | 0.00403 | HV
679-AL1/86-ST1A 380.0 | 14.6 | 0.042 | 0.25 | 1.15 | ol | 679 | 0.00403 | HV

## trafo_std_types
| i0_percent | pfe_kw | vkr_percent | sn_mva | vn_lv_kv | vn_hv_kv | vk_percent | shift_degree | vector_group | tap_side | tap_neutral | tap_min | tap_max | tap_step_degree | tap_step_percent | tap_phase_shifter
160 MVA 380/110 kV | 0.06 | 60 | 0.25 | 160 | 110 | 380 | 12.2 | 0 | Yy0 | hv | 0 | -9 | 9 | 0 | 1.5 | FALSE
100 MVA 220/110 kV | 0.06 | 55 | 0.26 | 100 | 110 | 220 | 12 | 0 | Yy0 | hv | 0 | -9 | 9 | 0 | 1.5 | FALSE
63 MVA 110/20 kV | 0.04 | 22 | 0.32 | 63 | 20 | 110 | 18 | 150 | YNd5 | hv | 0 | -9 | 9 | 0 | 1.5 | FALSE
40 MVA 110/20 kV | 0.05 | 18 | 0.34 | 40 | 20 | 110 | 16.2 | 150 | YNd5 | hv | 0 | -9 | 9 | 0 | 1.5 | FALSE
25 MVA 110/20 kV | 0.07 | 14 | 0.41 | 25 | 20 | 110 | 12 | 150 | YNd5 | hv | 0 | -9 | 9 | 0 | 1.5 | FALSE
63 MVA 110/10 kV | 0.04 | 22 | 0.32 | 63 | 10 | 110 | 18 | 150 | YNd5 | hv | 0 | -9 | 9 | 0 | 1.5 | FALSE
40 MVA 110/10 kV | 0.05 | 18 | 0.34 | 40 | 10 | 110 | 16.2 | 150 | YNd5 | hv | 0 | -9 | 9 | 0 | 1.5 | FALSE
25 MVA 110/10 kV | 0.07 | 14 | 0.41 | 25 | 10 | 110 | 12 | 150 | YNd5 | hv | 0 | -9 | 9 | 0 | 1.5 | FALSE
0.25 MVA 20/0.4 kV | 0.32 | 0.8 | 1.44 | 0.25 | 0.4 | 20 | 6 | 150 | Yzn5 | hv | 0 | -2 | 2 | 0 | 2.5 | FALSE
0.4 MVA 20/0.4 kV | 0.3375 | 1.35 | 1.425 | 0.4 | 0.4 | 20 | 6 | 150 | Dyn5 | hv | 0 | -2 | 2 | 0 | 2.5 | FALSE
0.63 MVA 20/0.4 kV | 0.2619 | 1.65 | 1.206 | 0.63 | 0.4 | 20 | 6 | 150 | Dyn5 | hv | 0 | -2 | 2 | 0 | 2.5 | FALSE
0.25 MVA 10/0.4 kV | 0.24 | 0.6 | 1.2 | 0.25 | 0.4 | 10 | 4 | 150 | Dyn5 | hv | 0 | -2 | 2 | 0 | 2.5 | FALSE
0.4 MVA 10/0.4 kV | 0.2375 | 0.95 | 1.325 | 0.4 | 0.4 | 10 | 4 | 150 | Dyn5 | hv | 0 | -2 | 2 | 0 | 2.5 | FALSE
0.63 MVA 10/0.4 kV | 0.1873 | 1.18 | 1.0794 | 0.63 | 0.4 | 10 | 4 | 150 | Dyn5 | hv | 0 | -2 | 2 | 0 | 2.5 | FALSE

## trafo3w_std_types
| sn_hv_mva | sn_mv_mva | sn_lv_mva | vn_hv_kv | vn_mv_kv | vn_lv_kv | vk_hv_percent | vk_mv_percent | vk_lv_percent | vkr_hv_percent | vkr_mv_percent | vkr_lv_percent | pfe_kw | i0_percent | shift_mv_degree | shift_lv_degree | vector_group | tap_side | tap_neutral | tap_min | tap_max | tap_step_percent
63/25/38 MVA 110/20/10 kV | 63 | 25 | 38 | 110 | 20 | 10 | 10.4 | 10.4 | 10.4 | 0.28 | 0.32 | 0.35 | 35 | 0.89 | 0 | 0 | YN0yn0yn0 | hv | 0 | -10 | 10 | 1.2
63/25/38 MVA 110/10/10 kV | 63 | 25 | 38 | 110 | 10 | 10 | 10.4 | 10.4 | 10.4 | 0.28 | 0.32 | 0.35 | 35 | 0.89 | 0 | 0 | YN0yn0yn0 | hv | 0 | -10 | 10 | 1.2

## fuse_std_types
| fuse_type | i_rated_a | t_avg | t_min | t_total | x_avg | x_min | x_total
HV 100A | HV 100A | 100 | 0 | [10.0, 3.64, 0.854, 0.281, 0.1, 0.0531, 0.022, 0.01] | [10.0, 4.267, 1.21, 0.403, 0.1, 0.058, 0.022, 0.01] | 0 | [300.0, 350.0, 450.0, 550.0, 700.0, 850.0, 1200.0, 1752.0] | [600.0, 700.0, 900.0, 1150.0, 1665.0, 2000.0, 3000.0, 4313.0]
HV 10A | HV 10A | 10 | 0 | [10.0, 1675.0, 0.344, 0.156, 0.1, 0.0417, 0.0171, 0.01] | [10.0, 1.3, 0.3, 0.155, 0.1, 0.0555, 0.023, 0.01] | 0 | [30.0, 32.0, 35.0, 37.0, 39.0, 50.0, 70.0, 88.0] | [60.0, 70.0, 80.0, 87.0, 94.0, 110.0, 150.0, 216.0]
HV 125A | HV 125A | 125 | 0 | [10.0, 1.82, 0.344, 0.1, 0.0467, 0.0269, 0.01] | [10.0, 2.478, 0.426, 0.1, 0.0427, 0.0211, 0.01] | 0 | [375.0, 500.0, 700.0, 925.0, 1200.0, 1500.0, 2341.0] | [750.0, 1000.0, 1500.0, 2200.0, 3000.0, 4000.0, 5765.0]
HV 160A | HV 160A | 160 | 0 | [10.0, 4.15, 1.03, 0.198, 0.1, 0.051, 0.0172, 0.01] | [10.0, 2.3, 0.734, 0.274, 0.1, 0.046, 0.0177, 0.01] | 0 | [480.0, 550.0, 700.0, 1000.0, 1260.0, 1600.0, 2500.0, 3227.0] | [960.0, 1300.0, 1700.0, 2200.0, 2996.0, 4000.0, 6000.0, 7946.0]
HV 16A | HV 16A | 16 | 0 | [10.0, 0.352, 0.164, 0.1, 0.0649, 0.0342, 0.01] | [10.0, 2.34, 0.722, 0.181, 0.1, 0.055, 0.0296, 0.01] | 0 | [48.0, 60.0, 65.0, 71.0, 80.0, 100.0, 162.0] | [96.0, 110.0, 125.0, 150.0, 168.0, 200.0, 250.0, 398.0]
HV 200A | HV 200A | 200 | 0 | [10.0, 4.267, 1.21, 0.403, 0.1, 0.058, 0.022, 0.01] | [10.0, 3.73, 1.654, 0.328, 0.1, 0.0531, 0.019, 0.01] | 0 | [600.0, 700.0, 900.0, 1150.0, 1665.0, 2000.0, 3000.0, 4313.0] | [1200.0, 1500.0, 1800.0, 2700.0, 3960.0, 5000.0, 7500.0, 10620.0]
HV 20A | HV 20A | 20 | 0 | [10.0, 1.3, 0.3, 0.155, 0.1, 0.0555, 0.023, 0.01] | [10.0, 1.3, 0.161, 0.1, 0.0611, 0.0399, 0.0141, 0.01] | 0 | [60.0, 70.0, 80.0, 87.0, 94.0, 110.0, 150.0, 216.0] | [120.0, 150.0, 200.0, 223.0, 260.0, 300.0, 450.0, 532.0]
HV 25A | HV 25A | 25 | 0 | [10.0, 2.512, 0.833, 0.299, 0.1, 0.0372, 0.0223, 0.01] | [10.0, 3.125, 0.597, 0.198, 0.1, 0.0378, 0.022, 0.01] | 0 | [75.0, 82.0, 90.0, 100.0, 124.0, 170.0, 200.0, 289.0] | [150.0, 170.0, 210.0, 250.0, 294.0, 400.0, 500.0, 711.0]
HV 31.5A | HV 31.5A | 31.5 | 0 | [10.0, 2.34, 0.722, 0.181, 0.1, 0.055, 0.0296, 0.01] | [10.0, 2.84, 0.368, 0.164, 0.1, 0.0621, 0.0378, 0.0195, 0.01] | 0 | [95.0, 110.0, 125.0, 150.0, 165.0, 200.0, 250.0, 390.0] | [189.0, 220.0, 300.0, 350.0, 393.0, 450.0, 530.0, 700.0, 960.0]
HV 40A | HV 40A | 40 | 0 | [10.0, 1.3, 0.161, 0.1, 0.0611, 0.0399, 0.0141, 0.01] | [10.0, 2.05, 0.369, 0.198, 0.1, 0.051, 0.0298, 0.01] | 0 | [120.0, 150.0, 200.0, 223.0, 260.0, 300.0, 450.0, 532.0] | [240.0, 300.0, 400.0, 450.0, 530.0, 650.0, 800.0, 1311.0]
HV 50A | HV 50A | 50 | 0 | [10.0, 3.215, 0.597, 0.198, 0.1, 0.0378, 0.022, 0.01] | [10.0, 3.64, 0.854, 0.281, 0.1, 0.0531, 0.022, 0.01] | 0 | [150.0, 170.0, 210.0, 250.0, 294.0, 400.0, 500.0, 711.0] | [300.0, 350.0, 450.0, 550.0, 700.0, 850.0, 1200.0, 1752.0]
HV 6.3A | HV 6.3A | 6.3 | 0 | [10.0, 1.39, 0.344, 0.168, 0.1, 0.056, 0.0263, 0.01] | [10.0, 1.711, 0.516, 0.198, 0.1, 0.0634, 0.0303, 0.01] | 0 | [19.0, 19.5, 20.4, 20.8, 22.0, 25.0, 32.0, 48.0] | [38.0, 40.0, 43.0, 48.0, 53.0, 60.0, 75.0, 118.0]
HV 63A | HV 63A | 63 | 0 | [10.0, 2.84, 0.368, 0.164, 0.1, 0.0621, 0.0378, 0.0195, 0.01] | [10.0, 1.82, 0.344, 0.1, 0.0467, 0.0269, 0.01] | 0 | [189.0, 220.0, 300.0, 350.0, 393.0, 450.0, 530.0, 700.0, 961.0] | [378.0, 500.0, 700.0, 934.0, 1200.0, 1500.0, 2366.0]
HV 80A | HV 80A | 80 | 0 | [10.0, 2.05, 0.369, 0.198, 0.1, 0.051, 0.0298, 0.01] | [10.0, 4.15, 1.03, 0.198, 0.1, 0.051, 0.0172, 0.01] | 0 | [240.0, 300.0, 400.0, 450.0, 530.0, 650.0, 800.0, 1311.0] | [480.0, 550.0, 700.0, 1000.0, 1260.0, 1600.0, 2500.0, 3227.0]
Siemens NH-1-100 | Siemens NH-1-100 | 100 | [5400.0, 2000.0, 400.0, 20.0, 1.0, 0.2, 0.012, 0.004] | 0 | 0 | [150.0, 190.0, 250.0, 430.0, 900.0, 1250.0, 2700.0, 3600.0] | 0 | 0
Siemens NH-1-125 | Siemens NH-1-125 | 125 | [4800.0, 120.0, 7.0, 0.1, 0.004] | 0 | 0 | [180.0, 400.0, 740.0, 2000.0, 4250.0] | 0 | 0
Siemens NH-1-16 | Siemens NH-1-16 | 16 | [4000.0, 400.0, 2.0, 0.1, 0.04, 0.01] | 0 | 0 | [26.0, 35.0, 75.0, 150.0, 200.0, 300.0] | 0 | 0
Siemens NH-1-160 | Siemens NH-1-160 | 160 | [4800.0, 120.0, 7.0, 0.1, 0.004] | 0 | 0 | [210.0, 500.0, 900.0, 2300.0, 5000.0] | 0 | 0
Siemens NH-1-25 | Siemens NH-1-25 | 25 | [4000.0, 1000.0, 10.0, 0.2, 0.02, 0.01] | 0 | 0 | [40.0, 50.0, 100.0, 210.0, 400.0, 500.0] | 0 | 0
Siemens NH-1-50 | Siemens NH-1-50 | 50 | [4000.0, 40.0, 4.0, 1.0, 0.02, 0.01] | 0 | 0 | [86.0, 200.0, 300.0, 400.0, 1000.0, 1280.0] | 0 | 0
Siemens NH-1-63 | Siemens NH-1-63 | 63 | [4000.0, 100.0, 10.0, 2.0, 0.04, 0.01] | 0 | 0 | [100.0, 200.0, 300.0, 400.0, 1000.0, 1500.0] | 0 | 0
Siemens NH-1-80 | Siemens NH-1-80 | 80 | [4800.0, 120.0, 7.0, 0.1, 0.01] | 0 | 0 | [150.58, 250.0, 450.0, 1150.0, 2470.0] | 0 | 0
Siemens NH-2-1000 | Siemens NH-2-1000 | 1000 | [4800.0, 120.0, 7.0, 0.1, 0.004] | 0 | 0 | [1900.0, 3500.0, 8400.0, 24000.0, 52000.0] | 0 | 0
Siemens NH-2-200 | Siemens NH-2-200 | 200 | [4800.0, 120.0, 7.0, 0.1, 0.004] | 0 | 0 | [280.0, 650.0, 1200.0, 3000.0, 7000.0] | 0 | 0
Siemens NH-2-224 | Siemens NH-2-224 | 224 | [4800.0, 120.0, 7.0, 0.2, 0.04, 0.004] | 0 | 0 | [400.0, 750.0, 1453.0, 3025.0, 4315.0, 7600.0] | 0 | 0
Siemens NH-2-250 | Siemens NH-2-250 | 250 | [4800.0, 120.0, 7.0, 0.1, 0.004] | 0 | 0 | [450.0, 800.0, 1650.0, 4000.0, 8500.0] | 0 | 0
Siemens NH-2-315 | Siemens NH-2-315 | 315 | [4800.0, 120.0, 7.0, 0.1, 0.004] | 0 | 0 | [550.0, 920.0, 1900.0, 5000.0, 11000.0] | 0 | 0
Siemens NH-2-355 | Siemens NH-2-355 | 355 | [4800.0, 120.0, 6.0, 0.1, 0.004] | 0 | 0 | [650.0, 1116.27, 2350.0, 5840.0, 12790.0] | 0 | 0
Siemens NH-2-400 | Siemens NH-2-400 | 400 | [4800.0, 120.0, 7.0, 0.1, 0.004] | 0 | 0 | [720.0, 1350.0, 2800.0, 6500.0, 15000.0] | 0 | 0
Siemens NH-2-425 | Siemens NH-2-425 | 425 | [4800.0, 120.0, 7.0, 0.1, 0.004] | 0 | 0 | [850.0, 1500.0, 3050.0, 7500.0, 16500.0] | 0 | 0
Siemens NH-2-630 | Siemens NH-2-630 | 630 | [4800.0, 120.0, 7.0, 0.1, 0.004] | 0 | 0 | [1200.0, 2000.0, 4800.0, 12000.0, 26000.0] | 0 | 0

## dtypes
| element | column | dtype
0 | bus | name | object
1 | bus | vn_kv | float64
2 | bus | type | object
3 | bus | zone | object
4 | bus | in_service | bool
5 | load | name | object
6 | load | bus | uint32
7 | load | p_mw | float64
8 | load | q_mvar | float64
9 | load | const_z_percent | float64
10 | load | const_i_percent | float64
11 | load | sn_mva | float64
12 | load | scaling | float64
13 | load | in_service | bool
14 | load | type | object
15 | ext_grid | name | object
16 | ext_grid | bus | uint32
17 | ext_grid | vm_pu | float64
18 | ext_grid | va_degree | float64
19 | ext_grid | slack_weight | float64
20 | ext_grid | in_service | bool
21 | line | name | object
22 | line | std_type | object
23 | line | from_bus | uint32
24 | line | to_bus | uint32
25 | line | length_km | float64
26 | line | r_ohm_per_km | float64
27 | line | x_ohm_per_km | float64
28 | line | c_nf_per_km | float64
29 | line | g_us_per_km | float64
30 | line | max_i_ka | float64
31 | line | df | float64
32 | line | parallel | uint32
33 | line | type | object
34 | line | in_service | bool
35 | trafo | name | object
36 | trafo | std_type | object
37 | trafo | hv_bus | uint32
38 | trafo | lv_bus | uint32
39 | trafo | sn_mva | float64
40 | trafo | vn_hv_kv | float64
41 | trafo | vn_lv_kv | float64
42 | trafo | vk_percent | float64
43 | trafo | vkr_percent | float64
44 | trafo | pfe_kw | float64
45 | trafo | i0_percent | float64
46 | trafo | shift_degree | float64
47 | trafo | tap_side | object
48 | trafo | tap_neutral | int32
49 | trafo | tap_min | int32
50 | trafo | tap_max | int32
51 | trafo | tap_step_percent | float64
52 | trafo | tap_step_degree | float64
53 | trafo | tap_pos | int32
54 | trafo | tap_phase_shifter | bool
55 | trafo | parallel | uint32
56 | trafo | df | float64
57 | trafo | in_service | bool
58 | line_geodata | coords | object
59 | bus_geodata | x | float64
60 | bus_geodata | y | float64
61 | bus_geodata | coords | object

## parameters
| version | format_version | converged | OPF_converged | name | f_hz | sn_mva
0 | 2.14.6 | 2.14.0 | FALSE | FALSE |  | 50 | 1