## bus
| name | vn_kv | type | zone | in_service
0 | bus_LV_5317-6_1_3_node_61 | 0.4 | n |  | TRUE
1 | bus_LV_5317-6_1_3_node_141 | 0.4 | n |  | TRUE
2 | bus_LV_5317-6_1_3_node_148 | 0.4 | n |  | TRUE
3 | bus_LV_5317-6_1_3_node_64 | 0.4 | n |  | TRUE
4 | bus_LV_5317-6_1_3_node_149 | 0.4 | n |  | TRUE
5 | bus_LV_5317-6_1_3_node_220 | 0.4 | n |  | TRUE
6 | bus_LV_5317-6_1_3_node_71 | 0.4 | n |  | TRUE
7 | bus_LV_5317-6_1_3_node_72 | 0.4 | n |  | TRUE
8 | bus_LV_5317-6_1_3_node_201 | 0.4 | n |  | TRUE
9 | bus_LV_5317-6_1_3_node_174 | 0.4 | n |  | TRUE
10 | bus_LV_5317-6_1_3_node_134 | 0.4 | n |  | TRUE
11 | bus_LV_5317-6_1_3_node_136 | 0.4 | n |  | TRUE
12 | bus_LV_5317-6_1_3_node_142 | 0.4 | n |  | TRUE
13 | bus_LV_5317-6_1_3_node_140 | 0.4 | n |  | TRUE
14 | bus_LV_5317-6_1_3_node_137 | 0.4 | n |  | TRUE
15 | bus_LV_5317-6_1_3_node_143 | 0.4 | n |  | TRUE
16 | bus_LV_5317-6_1_3_node_144 | 0.4 | n |  | TRUE
17 | bus_LV_5317-6_1_3_node_139 | 0.4 | n |  | TRUE
18 | bus_LV_5317-6_1_3_node_179 | 0.4 | n |  | TRUE
19 | bus_LV_5317-6_1_3_node_180 | 0.4 | n |  | TRUE
20 | bus_LV_5317-6_1_3_node_160 | 0.4 | n |  | TRUE
21 | bus_LV_5317-6_1_3_node_152 | 0.4 | n |  | TRUE
22 | bus_LV_5317-6_1_3_node_150 | 0.4 | n |  | TRUE
23 | bus_LV_5317-6_1_3_node_146 | 0.4 | n |  | TRUE
24 | bus_LV_5317-6_1_3_node_147 | 0.4 | n |  | TRUE
25 | bus_LV_5317-6_1_3_node_191 | 0.4 | n |  | TRUE
26 | bus_LV_5317-6_1_3_node_207 | 0.4 | n |  | TRUE
27 | bus_LV_5317-6_1_3_node_145 | 0.4 | n |  | TRUE
28 | bus_LV_5317-6_1_3_node_206 | 0.4 | n |  | TRUE
29 | bus_LV_5317-6_1_3_node_214 | 0.4 | n |  | TRUE
30 | bus_LV_5317-6_1_3_node_154 | 0.4 | n |  | TRUE
31 | bus_LV_5317-6_1_3_node_172 | 0.4 | n |  | TRUE
32 | bus_LV_5317-6_1_3_node_151 | 0.4 | n |  | TRUE
33 | bus_LV_5317-6_1_3_node_205 | 0.4 | n |  | TRUE
34 | bus_LV_5317-6_1_3_node_153 | 0.4 | n |  | TRUE
35 | bus_LV_5317-6_1_3_node_155 | 0.4 | n |  | TRUE
36 | bus_LV_5317-6_1_3_node_156 | 0.4 | n |  | TRUE
37 | bus_LV_5317-6_1_3_node_157 | 0.4 | n |  | TRUE
38 | bus_LV_5317-6_1_3_node_158 | 0.4 | n |  | TRUE
39 | bus_LV_5317-6_1_3_node_159 | 0.4 | n |  | TRUE
40 | bus_LV_5317-6_1_3_node_161 | 0.4 | n |  | TRUE
41 | bus_LV_5317-6_1_3_node_162 | 0.4 | n |  | TRUE
42 | bus_LV_5317-6_1_3_node_163 | 0.4 | n |  | TRUE
43 | bus_LV_5317-6_1_3_node_164 | 0.4 | n |  | TRUE
44 | bus_LV_5317-6_1_3_node_165 | 0.4 | n |  | TRUE
45 | bus_LV_5317-6_1_3_node_166 | 0.4 | n |  | TRUE
46 | bus_LV_5317-6_1_3_node_167 | 0.4 | n |  | TRUE
47 | bus_LV_5317-6_1_3_node_177 | 0.4 | n |  | TRUE
48 | bus_LV_5317-6_1_3_node_175 | 0.4 | n |  | TRUE
49 | bus_LV_5317-6_1_3_node_182 | 0.4 | n |  | TRUE
50 | bus_LV_5317-6_1_3_node_218 | 0.4 | n |  | TRUE
51 | bus_LV_5317-6_1_3_node_168 | 0.4 | n |  | TRUE
52 | bus_LV_5317-6_1_3_node_169 | 0.4 | n |  | TRUE
53 | bus_LV_5317-6_1_3_node_171 | 0.4 | n |  | TRUE
54 | bus_LV_5317-6_1_3_node_173 | 0.4 | n |  | TRUE
55 | bus_LV_5317-6_1_3_node_176 | 0.4 | n |  | TRUE
56 | bus_LV_5317-6_1_3_node_178 | 0.4 | n |  | TRUE
57 | bus_LV_5317-6_1_3_node_181 | 0.4 | n |  | TRUE
58 | bus_LV_5317-6_1_3_node_183 | 0.4 | n |  | TRUE
59 | bus_LV_5317-6_1_3_node_184 | 0.4 | n |  | TRUE
60 | bus_LV_5317-6_1_3_node_185 | 0.4 | n |  | TRUE
61 | bus_LV_5317-6_1_3_node_186 | 0.4 | n |  | TRUE
62 | bus_LV_5317-6_1_3_node_190 | 0.4 | n |  | TRUE
63 | bus_LV_5317-6_1_3_node_187 | 0.4 | n |  | TRUE
64 | bus_LV_5317-6_1_3_node_188 | 0.4 | n |  | TRUE
65 | bus_LV_5317-6_1_3_node_189 | 0.4 | n |  | TRUE
66 | bus_LV_5317-6_1_3_node_192 | 0.4 | n |  | TRUE
67 | bus_LV_5317-6_1_3_node_202 | 0.4 | n |  | TRUE
68 | bus_LV_5317-6_1_3_node_203 | 0.4 | n |  | TRUE
69 | bus_LV_5317-6_1_3_node_204 | 0.4 | n |  | TRUE
70 | bus_LV_5317-6_1_3_node_208 | 0.4 | n |  | TRUE
71 | bus_LV_5317-6_1_3_node_209 | 0.4 | n |  | TRUE
72 | bus_LV_5317-6_1_3_node_210 | 0.4 | n |  | TRUE
73 | bus_LV_5317-6_1_3_node_211 | 0.4 | n |  | TRUE
74 | bus_LV_5317-6_1_3_node_216 | 0.4 | n |  | TRUE
75 | bus_LV_5317-6_1_3_node_212 | 0.4 | n |  | TRUE
76 | bus_LV_5317-6_1_3_node_213 | 0.4 | n |  | TRUE
77 | bus_LV_5317-6_1_3_node_215 | 0.4 | n |  | TRUE
78 | bus_LV_5317-6_1_3_node_217 | 0.4 | n |  | TRUE
79 | bus_LV_5317-6_1_3_node_219 | 0.4 | n |  | TRUE
80 | bus_MV_77_0_node_16 | 20 | n |  | TRUE

## load
| name | bus | p_mw | q_mvar | const_z_percent | const_i_percent | sn_mva | scaling | in_service | type
0 | LV_5317-6_1_3_load_148 | 2 | 0.00078774 | 0.00019743 | 0 | 0 |  | 1 | TRUE | wye
1 | LV_5317-6_1_3_load_220 | 5 | 0.0004013 | 0.00010058 | 0 | 0 |  | 1 | TRUE | wye
2 | LV_5317-6_1_3_load_201 | 8 | 0.0059859 | 0.0015002 | 0 | 0 |  | 1 | TRUE | wye
3 | LV_5317-6_1_3_load_174 | 9 | 0.0014271 | 0.00035766 | 0 | 0 |  | 1 | TRUE | wye
4 | LV_5317-6_1_3_load_134 | 10 | 0.003484 | 0.00087317 | 0 | 0 |  | 1 | TRUE | wye
5 | LV_5317-6_1_3_load_143 | 15 | 0.0031669 | 0.0007937 | 0 | 0 |  | 1 | TRUE | wye
6 | LV_5317-6_1_3_load_180 | 19 | 0.0086315 | 0.0021633 | 0 | 0 |  | 1 | TRUE | wye
7 | LV_5317-6_1_3_load_160 | 20 | 0.0092008 | 0.0023059 | 0 | 0 |  | 1 | TRUE | wye
8 | LV_5317-6_1_3_load_152 | 21 | 0.0035499 | 0.00088968 | 0 | 0 |  | 1 | TRUE | wye
9 | LV_5317-6_1_3_load_150 | 22 | 0.0043891 | 0.0011 | 0 | 0 |  | 1 | TRUE | wye
10 | LV_5317-6_1_3_load_146 | 23 | 0.0038675 | 0.00096928 | 0 | 0 |  | 1 | TRUE | wye
11 | LV_5317-6_1_3_load_147 | 24 | 0.0034192 | 0.00085694 | 0 | 0 |  | 1 | TRUE | wye
12 | LV_5317-6_1_3_load_207 | 26 | 0.0018175 | 0.0004555 | 0 | 0 |  | 1 | TRUE | wye
13 | LV_5317-6_1_3_load_206 | 28 | 0.0023645 | 0.00059261 | 0 | 0 |  | 1 | TRUE | wye
14 | LV_5317-6_1_3_load_154 | 30 | 0.0083364 | 0.0020893 | 0 | 0 |  | 1 | TRUE | wye
15 | LV_5317-6_1_3_load_172 | 31 | 0.00044371 | 0.0001112 | 0 | 0 |  | 1 | TRUE | wye
16 | LV_5317-6_1_3_load_205 | 33 | 0.0033126 | 0.00083022 | 0 | 0 |  | 1 | TRUE | wye
17 | LV_5317-6_1_3_load_153 | 34 | 0.00033935 | 8.5048e-05 | 0 | 0 |  | 1 | TRUE | wye
18 | LV_5317-6_1_3_load_155 | 35 | 0.011052 | 0.0027698 | 0 | 0 |  | 1 | TRUE | wye
19 | LV_5317-6_1_3_load_156 | 36 | 0.0071567 | 0.0017936 | 0 | 0 |  | 1 | TRUE | wye
20 | LV_5317-6_1_3_load_157 | 37 | 0.0025673 | 0.00064343 | 0 | 0 |  | 1 | TRUE | wye
21 | LV_5317-6_1_3_load_161 | 40 | 0.0050683 | 0.0012702 | 0 | 0 |  | 1 | TRUE | wye
22 | LV_5317-6_1_3_load_163 | 42 | 0.0015589 | 0.0003907 | 0 | 0 |  | 1 | TRUE | wye
23 | LV_5317-6_1_3_load_165 | 44 | 0.0036289 | 0.00090948 | 0 | 0 |  | 1 | TRUE | wye
24 | LV_5317-6_1_3_load_166 | 45 | 0.0093322 | 0.0023389 | 0 | 0 |  | 1 | TRUE | wye
25 | LV_5317-6_1_3_load_167 | 46 | 0.001488 | 0.00037293 | 0 | 0 |  | 1 | TRUE | wye
26 | LV_5317-6_1_3_load_177 | 47 | 0.0018017 | 0.00045154 | 0 | 0 |  | 1 | TRUE | wye
27 | LV_5317-6_1_3_load_182 | 49 | 0.0051642 | 0.0012943 | 0 | 0 |  | 1 | TRUE | wye
28 | LV_5317-6_1_3_load_218 | 50 | 0.001488 | 0.00037292 | 0 | 0 |  | 1 | TRUE | wye
29 | LV_5317-6_1_3_load_168 | 51 | 0.0013293 | 0.00033314 | 0 | 0 |  | 1 | TRUE | wye
30 | LV_5317-6_1_3_load_169 | 52 | 0.00033795 | 8.4697e-05 | 0 | 0 |  | 1 | TRUE | wye
31 | LV_5317-6_1_3_load_171 | 53 | 0.00031674 | 7.9382e-05 | 0 | 0 |  | 1 | TRUE | wye
32 | LV_5317-6_1_3_load_173 | 54 | 0.0044998 | 0.0011278 | 0 | 0 |  | 1 | TRUE | wye
33 | LV_5317-6_1_3_load_176 | 55 | 0.0070159 | 0.0017583 | 0 | 0 |  | 1 | TRUE | wye
34 | LV_5317-6_1_3_load_178 | 56 | 0.00135 | 0.00033833 | 0 | 0 |  | 1 | TRUE | wye
35 | LV_5317-6_1_3_load_181 | 57 | 0.0029576 | 0.00074123 | 0 | 0 |  | 1 | TRUE | wye
36 | LV_5317-6_1_3_load_183 | 58 | 0.0025031 | 0.00062734 | 0 | 0 |  | 1 | TRUE | wye
37 | LV_5317-6_1_3_load_185 | 60 | 0.0039055 | 0.00097882 | 0 | 0 |  | 1 | TRUE | wye
38 | LV_5317-6_1_3_load_186 | 61 | 0.0058468 | 0.0014653 | 0 | 0 |  | 1 | TRUE | wye
39 | LV_5317-6_1_3_load_187 | 63 | 0.0061199 | 0.0015338 | 0 | 0 |  | 1 | TRUE | wye
40 | LV_5317-6_1_3_load_188 | 64 | 0.0050047 | 0.0012543 | 0 | 0 |  | 1 | TRUE | wye
41 | LV_5317-6_1_3_load_189 | 65 | 0.0019348 | 0.0004849 | 0 | 0 |  | 1 | TRUE | wye
42 | LV_5317-6_1_3_load_192 | 66 | 0.0041979 | 0.0010521 | 0 | 0 |  | 1 | TRUE | wye
43 | LV_5317-6_1_3_load_202 | 67 | 0.0013245 | 0.00033195 | 0 | 0 |  | 1 | TRUE | wye
44 | LV_5317-6_1_3_load_203 | 68 | 0.0017773 | 0.00044544 | 0 | 0 |  | 1 | TRUE | wye
45 | LV_5317-6_1_3_load_208 | 70 | 0.0041069 | 0.0010293 | 0 | 0 |  | 1 | TRUE | wye
46 | LV_5317-6_1_3_load_210 | 72 | 0.001002 | 0.00025113 | 0 | 0 |  | 1 | TRUE | wye
47 | LV_5317-6_1_3_load_211 | 73 | 0.0012603 | 0.00031586 | 0 | 0 |  | 1 | TRUE | wye
48 | LV_5317-6_1_3_load_216 | 74 | 0.001295 | 0.00032455 | 0 | 0 |  | 1 | TRUE | wye
49 | LV_5317-6_1_3_load_212 | 75 | 0.0012385 | 0.00031039 | 0 | 0 |  | 1 | TRUE | wye
50 | LV_5317-6_1_3_load_213 | 76 | 0.0011555 | 0.00028958 | 0 | 0 |  | 1 | TRUE | wye
51 | LV_5317-6_1_3_load_215 | 77 | 0.00098727 | 0.00024743 | 0 | 0 |  | 1 | TRUE | wye
52 | LV_5317-6_1_3_load_217 | 78 | 0.001488 | 0.00037293 | 0 | 0 |  | 1 | TRUE | wye
53 | LV_5317-6_1_3_load_219 | 79 | 0.0029735 | 0.00074524 | 0 | 0 |  | 1 | TRUE | wye

## ext_grid
| name | bus | vm_pu | va_degree | slack_weight | in_service
0 |  | 45 | 1 | 0 | 1 | TRUE

## line
| name | std_type | from_bus | to_bus | length_km | r_ohm_per_km | x_ohm_per_km | c_nf_per_km | g_us_per_km | max_i_ka | df | parallel | type | in_service
0 | LV_5317-6_1_3_line_0 |  | 0 | 1 | 0.29904 | 0.125 | 0.08 | 261 | 0 | 0.364 | 1 | 1 | cs | TRUE
1 | LV_5317-6_1_3_line_1 |  | 0 | 2 | 0.026824 | 0.125 | 0.08 | 261 | 0 | 0.364 | 1 | 1 | cs | TRUE
2 | LV_5317-6_1_3_line_2 |  | 1 | 22 | 0.095146 | 0.125 | 0.08 | 261 | 0 | 0.364 | 1 | 1 | cs | TRUE
3 | LV_5317-6_1_3_line_3 |  | 2 | 3 | 0.042016 | 0.125 | 0.08 | 261 | 0 | 0.364 | 1 | 1 | cs | TRUE
4 | LV_5317-6_1_3_line_4 |  | 3 | 4 | 0.21953 | 0.125 | 0.08 | 261 | 0 | 0.364 | 1 | 1 | cs | TRUE
5 | LV_5317-6_1_3_line_5 |  | 3 | 5 | 0.12339 | 0.125 | 0.08 | 261 | 0 | 0.364 | 1 | 1 | cs | TRUE
6 | LV_5317-6_1_3_line_6 |  | 4 | 31 | 0.055341 | 0.125 | 0.08 | 261 | 0 | 0.364 | 1 | 1 | cs | TRUE
7 | LV_5317-6_1_3_line_7 |  | 6 | 7 | 0.067687 | 0.125 | 0.08 | 261 | 0 | 0.364 | 1 | 1 | cs | TRUE
8 | LV_5317-6_1_3_line_8 |  | 6 | 8 | 0.18571 | 0.125 | 0.08 | 261 | 0 | 0.364 | 1 | 1 | cs | TRUE
9 | LV_5317-6_1_3_line_9 |  | 7 | 9 | 0.17416 | 0.125 | 0.08 | 261 | 0 | 0.364 | 1 | 1 | cs | TRUE
10 | LV_5317-6_1_3_line_10 |  | 8 | 67 | 0.029021 | 0.125 | 0.08 | 261 | 0 | 0.364 | 1 | 1 | cs | TRUE
11 | LV_5317-6_1_3_line_11 |  | 9 | 54 | 0.024111 | 0.125 | 0.08 | 261 | 0 | 0.364 | 1 | 1 | cs | TRUE
12 | LV_5317-6_1_3_line_12 |  | 10 | 11 | 0.0028152 | 0.125 | 0.08 | 261 | 0 | 0.364 | 1 | 1 | cs | TRUE
13 | LV_5317-6_1_3_line_13 |  | 11 | 12 | 0.054227 | 0.125 | 0.08 | 261 | 0 | 0.364 | 1 | 1 | cs | TRUE
14 | LV_5317-6_1_3_line_14 |  | 11 | 13 | 0.22761 | 0.125 | 0.08 | 261 | 0 | 0.364 | 1 | 1 | cs | TRUE
15 | LV_5317-6_1_3_line_15 |  | 12 | 23 | 0.050355 | 0.125 | 0.08 | 261 | 0 | 0.364 | 1 | 1 | cs | TRUE
16 | LV_5317-6_1_3_line_16 |  | 12 | 24 | 0.0030739 | 0.125 | 0.08 | 261 | 0 | 0.364 | 1 | 1 | cs | TRUE
17 | LV_5317-6_1_3_line_17 |  | 13 | 21 | 0.049827 | 0.125 | 0.08 | 261 | 0 | 0.364 | 1 | 1 | cs | TRUE
18 | LV_5317-6_1_3_line_18 |  | 13 | 22 | 0.1068 | 0.125 | 0.08 | 261 | 0 | 0.364 | 1 | 1 | cs | TRUE
19 | LV_5317-6_1_3_line_19 |  | 14 | 15 | 0.051642 | 0.125 | 0.08 | 261 | 0 | 0.364 | 1 | 1 | cs | TRUE
20 | LV_5317-6_1_3_line_20 |  | 14 | 16 | 0.13421 | 0.125 | 0.08 | 261 | 0 | 0.364 | 1 | 1 | cs | TRUE
21 | LV_5317-6_1_3_line_21 |  | 15 | 25 | 0.015773 | 0.125 | 0.08 | 261 | 0 | 0.364 | 1 | 1 | cs | TRUE
22 | LV_5317-6_1_3_line_22 |  | 16 | 26 | 0.10426 | 0.125 | 0.08 | 261 | 0 | 0.364 | 1 | 1 | cs | TRUE
23 | LV_5317-6_1_3_line_23 |  | 17 | 18 | 0.094352 | 0.125 | 0.08 | 261 | 0 | 0.364 | 1 | 1 | cs | TRUE
24 | LV_5317-6_1_3_line_24 |  | 17 | 19 | 0.08539 | 0.125 | 0.08 | 261 | 0 | 0.364 | 1 | 1 | cs | TRUE
25 | LV_5317-6_1_3_line_25 |  | 17 | 20 | 0.017046 | 0.125 | 0.08 | 261 | 0 | 0.364 | 1 | 1 | cs | TRUE
26 | LV_5317-6_1_3_line_26 |  | 18 | 57 | 0.02782 | 0.125 | 0.08 | 261 | 0 | 0.364 | 1 | 1 | cs | TRUE
27 | LV_5317-6_1_3_line_27 |  | 18 | 32 | 0.045452 | 0.125 | 0.08 | 261 | 0 | 0.364 | 1 | 1 | cs | TRUE
28 | LV_5317-6_1_3_line_28 |  | 19 | 36 | 0.01449 | 0.125 | 0.08 | 261 | 0 | 0.364 | 1 | 1 | cs | TRUE
29 | LV_5317-6_1_3_line_29 |  | 20 | 38 | 0.054585 | 0.125 | 0.08 | 261 | 0 | 0.364 | 1 | 1 | cs | TRUE
30 | LV_5317-6_1_3_line_30 |  | 21 | 34 | 0.024107 | 0.125 | 0.08 | 261 | 0 | 0.364 | 1 | 1 | cs | TRUE
31 | LV_5317-6_1_3_line_31 |  | 24 | 30 | 0.033076 | 0.125 | 0.08 | 261 | 0 | 0.364 | 1 | 1 | cs | TRUE
32 | LV_5317-6_1_3_line_32 |  | 25 | 66 | 0.045212 | 0.125 | 0.08 | 261 | 0 | 0.364 | 1 | 1 | cs | TRUE
33 | LV_5317-6_1_3_line_33 |  | 25 | 62 | 0.021829 | 0.125 | 0.08 | 261 | 0 | 0.364 | 1 | 1 | cs | TRUE
34 | LV_5317-6_1_3_line_34 |  | 26 | 69 | 0.018207 | 0.125 | 0.08 | 261 | 0 | 0.364 | 1 | 1 | cs | TRUE
35 | LV_5317-6_1_3_line_35 |  | 27 | 28 | 0.054551 | 0.125 | 0.08 | 261 | 0 | 0.364 | 1 | 1 | cs | TRUE
36 | LV_5317-6_1_3_line_36 |  | 27 | 29 | 0.48383 | 0.125 | 0.08 | 261 | 0 | 0.364 | 1 | 1 | cs | TRUE
37 | LV_5317-6_1_3_line_37 |  | 28 | 69 | 0.0101 | 0.125 | 0.08 | 261 | 0 | 0.364 | 1 | 1 | cs | TRUE
38 | LV_5317-6_1_3_line_38 |  | 29 | 75 | 0.08946 | 0.125 | 0.08 | 261 | 0 | 0.364 | 1 | 1 | cs | TRUE
39 | LV_5317-6_1_3_line_39 |  | 30 | 35 | 0.021992 | 0.125 | 0.08 | 261 | 0 | 0.364 | 1 | 1 | cs | TRUE
40 | LV_5317-6_1_3_line_40 |  | 31 | 53 | 0.015856 | 0.125 | 0.08 | 261 | 0 | 0.364 | 1 | 1 | cs | TRUE
41 | LV_5317-6_1_3_line_41 |  | 32 | 33 | 0.025637 | 0.125 | 0.08 | 261 | 0 | 0.364 | 1 | 1 | cs | TRUE
42 | LV_5317-6_1_3_line_42 |  | 35 | 36 | 0.058351 | 0.125 | 0.08 | 261 | 0 | 0.364 | 1 | 1 | cs | TRUE
43 | LV_5317-6_1_3_line_43 |  | 37 | 38 | 0.016422 | 0.125 | 0.08 | 261 | 0 | 0.364 | 1 | 1 | cs | TRUE
44 | LV_5317-6_1_3_line_44 |  | 37 | 39 | 0.0014134 | 0.125 | 0.08 | 261 | 0 | 0.364 | 1 | 1 | cs | TRUE
45 | LV_5317-6_1_3_line_45 |  | 38 | 40 | 0.017294 | 0.125 | 0.08 | 261 | 0 | 0.364 | 1 | 1 | cs | TRUE
46 | LV_5317-6_1_3_line_46 |  | 39 | 41 | 0.055273 | 0.125 | 0.08 | 261 | 0 | 0.364 | 1 | 1 | cs | TRUE
47 | LV_5317-6_1_3_line_47 |  | 39 | 42 | 0.013464 | 0.125 | 0.08 | 261 | 0 | 0.364 | 1 | 1 | cs | TRUE
48 | LV_5317-6_1_3_line_48 |  | 40 | 43 | 0.0041778 | 0.125 | 0.08 | 261 | 0 | 0.364 | 1 | 1 | cs | TRUE
49 | LV_5317-6_1_3_line_49 |  | 41 | 44 | 0.031435 | 0.125 | 0.08 | 261 | 0 | 0.364 | 1 | 1 | cs | TRUE
50 | LV_5317-6_1_3_line_50 |  | 41 | 45 | 0.022255 | 0.125 | 0.08 | 261 | 0 | 0.364 | 1 | 2 | cs | TRUE
51 | LV_5317-6_1_3_line_51 |  | 42 | 46 | 0.00015118 | 0.125 | 0.08 | 261 | 0 | 0.364 | 1 | 1 | cs | TRUE
52 | LV_5317-6_1_3_line_52 |  | 43 | 47 | 0.030096 | 0.125 | 0.08 | 261 | 0 | 0.364 | 1 | 1 | cs | TRUE
53 | LV_5317-6_1_3_line_53 |  | 43 | 48 | 0.043592 | 0.125 | 0.08 | 261 | 0 | 0.364 | 1 | 1 | cs | TRUE
54 | LV_5317-6_1_3_line_54 |  | 45 | 49 | 0.1021 | 0.125 | 0.08 | 261 | 0 | 0.364 | 1 | 1 | cs | TRUE
55 | LV_5317-6_1_3_line_55 |  | 46 | 50 | 0.017809 | 0.125 | 0.08 | 261 | 0 | 0.364 | 1 | 1 | cs | TRUE
56 | LV_5317-6_1_3_line_56 |  | 47 | 56 | 0.013599 | 0.125 | 0.08 | 261 | 0 | 0.364 | 1 | 1 | cs | TRUE
57 | LV_5317-6_1_3_line_57 |  | 48 | 55 | 0.03941 | 0.125 | 0.08 | 261 | 0 | 0.364 | 1 | 1 | cs | TRUE
58 | LV_5317-6_1_3_line_58 |  | 48 | 54 | 0.014167 | 0.125 | 0.08 | 261 | 0 | 0.364 | 1 | 1 | cs | TRUE
59 | LV_5317-6_1_3_line_59 |  | 49 | 58 | 0.0030483 | 0.125 | 0.08 | 261 | 0 | 0.364 | 1 | 1 | cs | TRUE
60 | LV_5317-6_1_3_line_60 |  | 50 | 78 | 0.00015129 | 0.125 | 0.08 | 261 | 0 | 0.364 | 1 | 1 | cs | TRUE
61 | LV_5317-6_1_3_line_61 |  | 51 | 52 | 0.0028038 | 0.125 | 0.08 | 261 | 0 | 0.364 | 1 | 1 | cs | TRUE
62 | LV_5317-6_1_3_line_62 |  | 52 | 53 | 0.044708 | 0.125 | 0.08 | 261 | 0 | 0.364 | 1 | 1 | cs | TRUE
63 | LV_5317-6_1_3_line_63 |  | 58 | 59 | 0.01323 | 0.125 | 0.08 | 261 | 0 | 0.364 | 1 | 1 | cs | TRUE
64 | LV_5317-6_1_3_line_64 |  | 59 | 60 | 0.010531 | 0.125 | 0.08 | 261 | 0 | 0.364 | 1 | 1 | cs | TRUE
65 | LV_5317-6_1_3_line_65 |  | 59 | 61 | 0.037211 | 0.125 | 0.08 | 261 | 0 | 0.364 | 1 | 1 | cs | TRUE
66 | LV_5317-6_1_3_line_66 |  | 60 | 62 | 0.010976 | 0.125 | 0.08 | 261 | 0 | 0.364 | 1 | 1 | cs | TRUE
67 | LV_5317-6_1_3_line_67 |  | 61 | 63 | 0.0078084 | 0.125 | 0.08 | 261 | 0 | 0.364 | 1 | 1 | cs | TRUE
68 | LV_5317-6_1_3_line_68 |  | 63 | 64 | 0.016999 | 0.125 | 0.08 | 261 | 0 | 0.364 | 1 | 1 | cs | TRUE
69 | LV_5317-6_1_3_line_69 |  | 64 | 65 | 0.0094164 | 0.125 | 0.08 | 261 | 0 | 0.364 | 1 | 1 | cs | TRUE
70 | LV_5317-6_1_3_line_70 |  | 67 | 68 | 0.0060115 | 0.125 | 0.08 | 261 | 0 | 0.364 | 1 | 1 | cs | TRUE
71 | LV_5317-6_1_3_line_71 |  | 70 | 71 | 0.18153 | 0.125 | 0.08 | 261 | 0 | 0.364 | 1 | 1 | cs | TRUE
72 | LV_5317-6_1_3_line_72 |  | 71 | 72 | 0.051853 | 0.125 | 0.08 | 261 | 0 | 0.364 | 1 | 1 | cs | TRUE
73 | LV_5317-6_1_3_line_73 |  | 72 | 73 | 0.0025281 | 0.125 | 0.08 | 261 | 0 | 0.364 | 1 | 1 | cs | TRUE
74 | LV_5317-6_1_3_line_74 |  | 73 | 74 | 0.0047292 | 0.125 | 0.08 | 261 | 0 | 0.364 | 1 | 1 | cs | TRUE
75 | LV_5317-6_1_3_line_75 |  | 74 | 77 | 0.0025187 | 0.125 | 0.08 | 261 | 0 | 0.364 | 1 | 1 | cs | TRUE
76 | LV_5317-6_1_3_line_76 |  | 75 | 76 | 3.7819e-05 | 0.125 | 0.08 | 261 | 0 | 0.364 | 1 | 1 | cs | TRUE
77 | LV_5317-6_1_3_line_77 |  | 76 | 77 | 0.0019603 | 0.125 | 0.08 | 261 | 0 | 0.364 | 1 | 1 | cs | TRUE
78 | LV_5317-6_1_3_line_78 |  | 78 | 79 | 0.0080005 | 0.125 | 0.08 | 261 | 0 | 0.364 | 1 | 1 | cs | TRUE

## trafo
| name | std_type | hv_bus | lv_bus | sn_mva | vn_hv_kv | vn_lv_kv | vk_percent | vkr_percent | pfe_kw | i0_percent | shift_degree | tap_side | tap_neutral | tap_min | tap_max | tap_step_percent | tap_step_degree | tap_pos | tap_phase_shifter | parallel | df | in_service
0 | LV_5317-6_1_3_trafo_166 | 0.63 MVA 20/0.4 kV | 80 | 45 | 0.63 | 20 | 0.4 | 6 | 1.206 | 1.65 | 0.2619 | 150 | hv | 0 | -2 | 2 | 2.5 | 0 | 0 | FALSE | 1 | 1 | TRUE

## line_geodata
| x0 | y0 | x1 | y1 | x2 | y2 | x3 | y3 | x4 | y4 | x5 | y5 | x6 | y6 | x7 | y7 | x8 | y8 | x9 | y9 | x10 | y10 | x11 | y11 | x12 | y12 | x13 | y13 | x14 | y14 | x15 | y15 | x16 | y16 | x17 | y17 | x18 | y18 | x19 | y19 | x20 | y20 | x21 | y21 | x22 | y22 | x23 | y23 | x24 | y24 | x25 | y25
0 | 2698194.9228 | 1121588.2024 | 2698286.4829 | 1121638.8415 | 2698288.6579 | 1121638.8768 | 2698291.2667 | 1121637.3738 | 2698297.8442 | 1121627.5856 | 2698303.3782 | 1121631.2222 | 2698284.6971 | 1121659.97 | 2698288.3419 | 1121661.6525 | 2698393.5092 | 1121711.3024 | 2698407.8431 | 1121718.8734
1 | 2698407.8431 | 1121718.8734 | 2698413.4989 | 1121706.4688 | 2698419.5526 | 1121694.7488
2 | 2698194.9228 | 1121588.2024 | 2698210.5168 | 1121557.6141 | 2698237.9985 | 1121503.3658
3 | 2698442.3368 | 1121659.4529 | 2698433.1719 | 1121673.2124 | 2698424.7359 | 1121686.2611 | 2698419.5526 | 1121694.7488
4 | 2698442.3368 | 1121659.4529 | 2698455.5759 | 1121644.7035 | 2698467.8476 | 1121631.5616 | 2698475.6684 | 1121624.0841 | 2698487.9536 | 1121612.9659 | 2698523.097 | 1121578.1717 | 2698554.8493 | 1121553.6177 | 2698610.7049 | 1121520.8735
5 | 2698442.3368 | 1121659.4529 | 2698557.0287 | 1121704.9469
6 | 2698610.7049 | 1121520.8735 | 2698638.3734 | 1121550.9539 | 2698642.8396 | 1121556.1966 | 2698649.0355 | 1121560.5699
7 | 2697713.8557 | 1121676.9856 | 2697711.31 | 1121686.0613 | 2697719.2401 | 1121694.2054 | 2697723.3251 | 1121685.3547 | 2697741.6674 | 1121653.0531
8 | 2697713.8557 | 1121676.9856 | 2697715.9106 | 1121669.6476 | 2697717.7542 | 1121659.6267 | 2697720.0265 | 1121656.9729 | 2697720.1308 | 1121654.8177 | 2697718.4726 | 1121649.5321 | 2697721.3047 | 1121627.0306 | 2697722.357 | 1121624.924 | 2697728.7556 | 1121618.9903 | 2697732.589 | 1121613.3042 | 2697737.817 | 1121596.745 | 2697739.688 | 1121593.1508 | 2697744.4584 | 1121587.2464 | 2697750.1926 | 1121578.5113 | 2697754.2207 | 1121568.4146 | 2697755.6335 | 1121561.6666 | 2697756.4814 | 1121550.7291 | 2697758.9492 | 1121543.6201 | 2697778.5653 | 1121514.1631 | 2697779.9659 | 1121509.3781
9 | 2697741.6674 | 1121653.0531 | 2697768.204 | 1121606.3416 | 2697783.1496 | 1121580.4113 | 2697824.3921 | 1121515.9822 | 2697832.3102 | 1121504.4233
10 | 2697779.9659 | 1121509.3781 | 2697788.1182 | 1121481.5261
11 | 2697832.3102 | 1121504.4233 | 2697845.9365 | 1121484.5316
12 | 2698129.5618 | 1121249.6333 | 2698131.2005 | 1121247.3441
13 | 2698129.5618 | 1121249.6333 | 2698092.496 | 1121289.3017
14 | 2698129.5618 | 1121249.6333 | 2698209.1881 | 1121331.4526 | 2698289.0329 | 1121412.0314
15 | 2698092.496 | 1121289.3017 | 2698054.5205 | 1121256.1105
16 | 2698092.496 | 1121289.3017 | 2698090.3935 | 1121291.5441
17 | 2698289.0329 | 1121412.0314 | 2698291.9018 | 1121413.5233 | 2698324.6491 | 1121446.6684
18 | 2698289.0329 | 1121412.0314 | 2698285.3042 | 1121412.1821 | 2698282.1601 | 1121414.8105 | 2698278.5193 | 1121422.3783 | 2698275.2904 | 1121429.7526 | 2698237.9985 | 1121503.3658
19 | 2698041.6066 | 1121137.4725 | 2698040.612 | 1121139.3354 | 2698037.2665 | 1121181.5406 | 2698036.8136 | 1121186.6364 | 2698036.2235 | 1121188.6272
20 | 2697952.6864 | 1121120.4674 | 2697955.5791 | 1121117.1677 | 2697961.3605 | 1121114.1371 | 2697967.3345 | 1121113.9892 | 2697977.9454 | 1121116.2179 | 2697994.5374 | 1121117.3871 | 2698003.8406 | 1121116.993 | 2698012.5448 | 1121115.4773 | 2698030.135 | 1121100.7419 | 2698033.2841 | 1121098.7583 | 2698037.4004 | 1121098.9806 | 2698039.6935 | 1121100.3075 | 2698042.1761 | 1121103.2717 | 2698043.0129 | 1121105.431 | 2698042.7286 | 1121111.0744 | 2698041.6066 | 1121137.4725
21 | 2698030.0893 | 1121203.1044 | 2698034.7244 | 1121193.6847 | 2698036.2235 | 1121188.6272
22 | 2697952.6864 | 1121120.4674 | 2697931.2128 | 1121163.5133 | 2697928.3845 | 1121173.8073 | 2697924.8725 | 1121178.1977 | 2697914.9928 | 1121182.7518 | 2697904.5171 | 1121191.7213 | 2697895.1835 | 1121203.698
23 | 2697952.0118 | 1121453.3622 | 2697910.3463 | 1121515.6935 | 2697899.3481 | 1121531.7256
24 | 2697952.0118 | 1121453.3622 | 2697965.9819 | 1121434.3876 | 2697998.5558 | 1121389.487 | 2698002.9031 | 1121384.8507
25 | 2697952.0118 | 1121453.3622 | 2697937.1417 | 1121445.0281
26 | 2697899.3481 | 1121531.7256 | 2697876.2716 | 1121516.188
27 | 2697899.3481 | 1121531.7256 | 2697886.3034 | 1121550.7487 | 2697875.4404 | 1121570.3518
28 | 2698002.9031 | 1121384.8507 | 2698012.814 | 1121374.2809
29 | 2697889.5254 | 1121418.3412 | 2697937.1417 | 1121445.0281
30 | 2698341.5918 | 1121463.8168 | 2698324.6491 | 1121446.6684
31 | 2698090.3935 | 1121291.5441 | 2698067.769 | 1121315.6726
32 | 2698030.0893 | 1121203.1044 | 2697991.3036 | 1121179.8707
33 | 2698030.0893 | 1121203.1044 | 2698027.7998 | 1121207.748 | 2698018.3273 | 1121221.4587
34 | 2697890.8464 | 1121220.7849 | 2697890.4702 | 1121214.4749 | 2697891.6099 | 1121209.8349 | 2697894.7712 | 1121204.227 | 2697895.1835 | 1121203.698
35 | 2697842.9198 | 1121177.3946 | 2697843.3304 | 1121177.7681 | 2697848.729 | 1121182.6584 | 2697850.6833 | 1121184.4244 | 2697855.2913 | 1121188.5903 | 2697883.3597 | 1121214.0058
36 | 2697842.9198 | 1121177.3946 | 2697359.3405 | 1121192.9096
37 | 2697890.8464 | 1121220.7849 | 2697883.3597 | 1121214.0058
38 | 2697359.3405 | 1121192.9096 | 2697336.6359 | 1121177.9798 | 2697320.1311 | 1121158.925 | 2697311.3684 | 1121158.3394 | 2697312.379 | 1121151.6293 | 2697319.1205 | 1121138.7741 | 2697317.4379 | 1121131.9857
39 | 2698052.7261 | 1121331.7155 | 2698067.769 | 1121315.6726
40 | 2698649.0355 | 1121560.5699 | 2698650.6114 | 1121561.6822 | 2698662.3839 | 1121563.1082 | 2698664.449 | 1121563.2205
41 | 2697875.4404 | 1121570.3518 | 2697852.8941 | 1121558.1488
42 | 2698012.814 | 1121374.2809 | 2698052.7261 | 1121331.7155
43 | 2697889.5254 | 1121418.3412 | 2697898.5907 | 1121404.6475
44 | 2697899.3709 | 1121403.4689 | 2697898.5907 | 1121404.6475
45 | 2697889.5254 | 1121418.3412 | 2697879.9285 | 1121432.7285
46 | 2697929.912 | 1121357.3565 | 2697899.3709 | 1121403.4689
47 | 2697899.3709 | 1121403.4689 | 2697887.9942 | 1121396.2686
48 | 2697877.6102 | 1121436.204 | 2697879.9285 | 1121432.7285
49 | 2697929.912 | 1121357.3565 | 2697903.2981 | 1121340.5046
50 | 2697929.912 | 1121357.3565 | 2697942.1955 | 1121338.7983
51 | 2697887.9942 | 1121396.2686 | 2697887.8665 | 1121396.1878
52 | 2697877.6102 | 1121436.204 | 2697853.9499 | 1121419.4446 | 2697852.9926 | 1121418.8999
53 | 2697877.6102 | 1121436.204 | 2697853.9427 | 1121472.8441
54 | 2697997.3447 | 1121252.8738 | 2697951.7547 | 1121324.3561 | 2697942.1955 | 1121338.7983
55 | 2697887.8665 | 1121396.1878 | 2697872.818 | 1121386.6637
56 | 2697852.9926 | 1121418.8999 | 2697848.721 | 1121416.4694 | 2697845.4112 | 1121416.0045 | 2697843.7473 | 1121416.8003 | 2697841.6133 | 1121419.572
57 | 2697853.9427 | 1121472.8441 | 2697821.0531 | 1121450.9881
58 | 2697853.9427 | 1121472.8441 | 2697845.9365 | 1121484.5316
59 | 2697997.3447 | 1121252.8738 | 2697998.9839 | 1121250.3038
60 | 2697872.818 | 1121386.6637 | 2697872.6902 | 1121386.5827
61 | 2698702.3493 | 1121581.3583 | 2698705.1265 | 1121580.9733
62 | 2698702.3493 | 1121581.3583 | 2698702.1249 | 1121581.3894 | 2698693.5593 | 1121580.1157 | 2698683.6691 | 1121577.275 | 2698678.073 | 1121568.4672 | 2698670.5542 | 1121563.5527 | 2698664.449 | 1121563.2205
63 | 2698006.0979 | 1121239.1495 | 2697998.9839 | 1121250.3038
64 | 2698006.0979 | 1121239.1495 | 2698012.086 | 1121230.4872
65 | 2698006.0979 | 1121239.1495 | 2697975.6766 | 1121217.7209
66 | 2698018.3273 | 1121221.4587 | 2698012.086 | 1121230.4872
67 | 2697975.6766 | 1121217.7209 | 2697969.2929 | 1121213.2243
68 | 2697955.3955 | 1121203.435 | 2697969.2929 | 1121213.2243
69 | 2697947.6972 | 1121198.0124 | 2697955.3955 | 1121203.435
70 | 2697788.1182 | 1121481.5261 | 2697789.8069 | 1121475.7566
71 | 2697307.8578 | 1121070.5511 | 2697307.266 | 1121067.0505 | 2697307.5836 | 1121060.2514 | 2697306.0929 | 1121056.5141 | 2697299.0865 | 1121047.9407 | 2697292.9695 | 1121042.5835 | 2697282.5644 | 1121039.5256 | 2697276.7145 | 1121036.7521 | 2697270.9501 | 1121034.9028 | 2697263.8904 | 1121029.6306 | 2697255.5883 | 1121024.861 | 2697253.6694 | 1121021.8394 | 2697250.683 | 1121014.6759 | 2697245.6483 | 1121005.8229 | 2697244.2412 | 1121003.1209 | 2697243.4838 | 1120998.8839 | 2697240.299 | 1120991.0946 | 2697232.3766 | 1120981.8951 | 2697229.7643 | 1120976.8945 | 2697228.3815 | 1120973.1589 | 2697228.6415 | 1120969.4608 | 2697230.3064 | 1120962.3609 | 2697230.3127 | 1120955.7236 | 2697233.5104 | 1120943.5007 | 2697235.5383 | 1120933.0157 | 2697234.6025 | 1120926.908
72 | 2697307.8578 | 1121070.5511 | 2697310.9958 | 1121076.4385 | 2697312.3129 | 1121090.0125 | 2697314.7202 | 1121094.3205 | 2697312.5854 | 1121112.4084 | 2697314.6052 | 1121120.5575
73 | 2697314.6052 | 1121120.5575 | 2697315.2134 | 1121123.0113
74 | 2697315.2134 | 1121123.0113 | 2697316.3512 | 1121127.6015
75 | 2697316.9572 | 1121130.0463 | 2697316.3512 | 1121127.6015
76 | 2697317.4379 | 1121131.9857 | 2697317.4288 | 1121131.949
77 | 2697316.9572 | 1121130.0463 | 2697317.4288 | 1121131.949
78 | 2697865.9299 | 1121382.3042 | 2697872.6902 | 1121386.5827

## bus_geodata
| x | y | coords
0 | 2698407.8431 | 1121718.8734
1 | 2698194.9228 | 1121588.2024
2 | 2698419.5526 | 1121694.7488
3 | 2698442.3368 | 1121659.4529
4 | 2698610.7049 | 1121520.8735
5 | 2698557.0287 | 1121704.9469
6 | 2697713.8557 | 1121676.9856
7 | 2697741.6674 | 1121653.0531
8 | 2697779.9659 | 1121509.3781
9 | 2697832.3102 | 1121504.4233
10 | 2698131.2005 | 1121247.3441
11 | 2698129.5618 | 1121249.6333
12 | 2698092.496 | 1121289.3017
13 | 2698289.0329 | 1121412.0314
14 | 2698041.6066 | 1121137.4725
15 | 2698036.2235 | 1121188.6272
16 | 2697952.6865 | 1121120.4674
17 | 2697952.0118 | 1121453.3622
18 | 2697899.3481 | 1121531.7256
19 | 2698002.9031 | 1121384.8507
20 | 2697937.1417 | 1121445.0281
21 | 2698324.6491 | 1121446.6684
22 | 2698237.9985 | 1121503.3658
23 | 2698054.5205 | 1121256.1105
24 | 2698090.3935 | 1121291.5441
25 | 2698030.0893 | 1121203.1044
26 | 2697895.1835 | 1121203.698
27 | 2697842.9198 | 1121177.3946
28 | 2697883.3597 | 1121214.0058
29 | 2697359.3405 | 1121192.9096
30 | 2698067.769 | 1121315.6726
31 | 2698649.0355 | 1121560.5699
32 | 2697875.4404 | 1121570.3518
33 | 2697852.8941 | 1121558.1488
34 | 2698341.5918 | 1121463.8168
35 | 2698052.7261 | 1121331.7155
36 | 2698012.814 | 1121374.2809
37 | 2697898.5907 | 1121404.6475
38 | 2697889.5254 | 1121418.3412
39 | 2697899.3709 | 1121403.4689
40 | 2697879.9285 | 1121432.7285
41 | 2697929.912 | 1121357.3565
42 | 2697887.9942 | 1121396.2686
43 | 2697877.6102 | 1121436.204
44 | 2697903.2981 | 1121340.5046
45 | 2697942.1955 | 1121338.7983
46 | 2697887.8665 | 1121396.1878
47 | 2697852.9926 | 1121418.8999
48 | 2697853.9427 | 1121472.8441
49 | 2697997.3447 | 1121252.8738
50 | 2697872.818 | 1121386.6637
51 | 2698705.1265 | 1121580.9733
52 | 2698702.3493 | 1121581.3583
53 | 2698664.449 | 1121563.2205
54 | 2697845.9365 | 1121484.5316
55 | 2697821.0531 | 1121450.9881
56 | 2697841.6133 | 1121419.572
57 | 2697876.2716 | 1121516.188
58 | 2697998.9839 | 1121250.3038
59 | 2698006.0979 | 1121239.1495
60 | 2698012.086 | 1121230.4872
61 | 2697975.6766 | 1121217.7209
62 | 2698018.3273 | 1121221.4587
63 | 2697969.2929 | 1121213.2243
64 | 2697955.3955 | 1121203.435
65 | 2697947.6972 | 1121198.0124
66 | 2697991.3036 | 1121179.8707
67 | 2697788.1182 | 1121481.5261
68 | 2697789.8069 | 1121475.7566
69 | 2697890.8464 | 1121220.7849
70 | 2697234.6025 | 1120926.908
71 | 2697307.8578 | 1121070.5511
72 | 2697314.6052 | 1121120.5575
73 | 2697315.2134 | 1121123.0113
74 | 2697316.3512 | 1121127.6015
75 | 2697317.4379 | 1121131.9857
76 | 2697317.4288 | 1121131.949
77 | 2697316.9572 | 1121130.0463
78 | 2697872.6902 | 1121386.5827
79 | 2697865.9299 | 1121382.3042
80 | 2697929.912 | 1121357.3565

## line_std_types
| c_nf_per_km | r_ohm_per_km | x_ohm_per_km | max_i_ka | type | q_mm2 | alpha | voltage_rating
NAYY 4x50 SE | 210 | 0.642 | 0.083 | 0.142 | cs | 50 | 0.00403 | LV
NAYY 4x120 SE | 264 | 0.225 | 0.08 | 0.242 | cs | 120 | 0.00403 | LV
NAYY 4x150 SE | 261 | 0.208 | 0.08 | 0.27 | cs | 150 | 0.00403 | LV
NA2XS2Y 1x95 RM/25 12/20 kV | 216 | 0.313 | 0.132 | 0.252 | cs | 95 | 0.00403 | MV
NA2XS2Y 1x185 RM/25 12/20 kV | 273 | 0.161 | 0.117 | 0.362 | cs | 185 | 0.00403 | MV
NA2XS2Y 1x240 RM/25 12/20 kV | 304 | 0.122 | 0.112 | 0.421 | cs | 240 | 0.00403 | MV
NA2XS2Y 1x95 RM/25 6/10 kV | 315 | 0.313 | 0.123 | 0.249 | cs | 95 | 0.00403 | MV
NA2XS2Y 1x185 RM/25 6/10 kV | 406 | 0.161 | 0.11 | 0.358 | cs | 185 | 0.00403 | MV
NA2XS2Y 1x240 RM/25 6/10 kV | 456 | 0.122 | 0.105 | 0.416 | cs | 240 | 0.00403 | MV
NA2XS2Y 1x150 RM/25 12/20 kV | 250 | 0.206 | 0.116 | 0.319 | cs | 150 | 0.00403 | MV
NA2XS2Y 1x120 RM/25 12/20 kV | 230 | 0.253 | 0.119 | 0.283 | cs | 120 | 0.00403 | MV
NA2XS2Y 1x70 RM/25 12/20 kV | 190 | 0.443 | 0.132 | 0.22 | cs | 70 | 0.00403 | MV
NA2XS2Y 1x150 RM/25 6/10 kV | 360 | 0.206 | 0.11 | 0.315 | cs | 150 | 0.00403 | MV
NA2XS2Y 1x120 RM/25 6/10 kV | 340 | 0.253 | 0.113 | 0.28 | cs | 120 | 0.00403 | MV
NA2XS2Y 1x70 RM/25 6/10 kV | 280 | 0.443 | 0.123 | 0.217 | cs | 70 | 0.00403 | MV
N2XS(FL)2Y 1x120 RM/35 64/110 kV | 112 | 0.153 | 0.166 | 0.366 | cs | 120 | 0.00393 | HV
N2XS(FL)2Y 1x185 RM/35 64/110 kV | 125 | 0.099 | 0.156 | 0.457 | cs | 185 | 0.00393 | HV
N2XS(FL)2Y 1x240 RM/35 64/110 kV | 135 | 0.075 | 0.149 | 0.526 | cs | 240 | 0.00393 | HV
N2XS(FL)2Y 1x300 RM/35 64/110 kV | 144 | 0.06 | 0.144 | 0.588 | cs | 300 | 0.00393 | HV
15-AL1/3-ST1A 0.4 | 11 | 1.8769 | 0.35 | 0.105 | ol | 16 | 0.00403 | LV
24-AL1/4-ST1A 0.4 | 11.25 | 1.2012 | 0.335 | 0.14 | ol | 24 | 0.00403 | LV
48-AL1/8-ST1A 0.4 | 12.2 | 0.5939 | 0.3 | 0.21 | ol | 48 | 0.00403 | LV
94-AL1/15-ST1A 0.4 | 13.2 | 0.306 | 0.29 | 0.35 | ol | 94 | 0.00403 | LV
34-AL1/6-ST1A 10.0 | 9.7 | 0.8342 | 0.36 | 0.17 | ol | 34 | 0.00403 | MV
48-AL1/8-ST1A 10.0 | 10.1 | 0.5939 | 0.35 | 0.21 | ol | 48 | 0.00403 | MV
70-AL1/11-ST1A 10.0 | 10.4 | 0.4132 | 0.339 | 0.29 | ol | 70 | 0.00403 | MV
94-AL1/15-ST1A 10.0 | 10.75 | 0.306 | 0.33 | 0.35 | ol | 94 | 0.00403 | MV
122-AL1/20-ST1A 10.0 | 11.1 | 0.2376 | 0.323 | 0.41 | ol | 122 | 0.00403 | MV
149-AL1/24-ST1A 10.0 | 11.25 | 0.194 | 0.315 | 0.47 | ol | 149 | 0.00403 | MV
34-AL1/6-ST1A 20.0 | 9.15 | 0.8342 | 0.382 | 0.17 | ol | 34 | 0.00403 | MV
48-AL1/8-ST1A 20.0 | 9.5 | 0.5939 | 0.372 | 0.21 | ol | 48 | 0.00403 | MV
70-AL1/11-ST1A 20.0 | 9.7 | 0.4132 | 0.36 | 0.29 | ol | 70 | 0.00403 | MV
94-AL1/15-ST1A 20.0 | 10 | 0.306 | 0.35 | 0.35 | ol | 94 | 0.00403 | MV
122-AL1/20-ST1A 20.0 | 10.3 | 0.2376 | 0.344 | 0.41 | ol | 122 | 0.00403 | MV
149-AL1/24-ST1A 20.0 | 10.5 | 0.194 | 0.337 | 0.47 | ol | 149 | 0.00403 | MV
184-AL1/30-ST1A 20.0 | 10.75 | 0.1571 | 0.33 | 0.535 | ol | 184 | 0.00403 | MV
243-AL1/39-ST1A 20.0 | 11 | 0.1188 | 0.32 | 0.645 | ol | 243 | 0.00403 | MV
48-AL1/8-ST1A 110.0 | 8 | 0.5939 | 0.46 | 0.21 | ol | 48 | 0.00403 | HV
70-AL1/11-ST1A 110.0 | 8.4 | 0.4132 | 0.45 | 0.29 | ol | 70 | 0.00403 | HV
94-AL1/15-ST1A 110.0 | 8.65 | 0.306 | 0.44 | 0.35 | ol | 94 | 0.00403 | HV
122-AL1/20-ST1A 110.0 | 8.5 | 0.2376 | 0.43 | 0.41 | ol | 122 | 0.00403 | HV
149-AL1/24-ST1A 110.0 | 8.75 | 0.194 | 0.41 | 0.47 | ol | 149 | 0.00403 | HV
184-AL1/30-ST1A 110.0 | 8.8 | 0.1571 | 0.4 | 0.535 | ol | 184 | 0.00403 | HV
243-AL1/39-ST1A 110.0 | 9 | 0.1188 | 0.39 | 0.645 | ol | 243 | 0.00403 | HV
305-AL1/39-ST1A 110.0 | 9.2 | 0.0949 | 0.38 | 0.74 | ol | 305 | 0.00403 | HV
490-AL1/64-ST1A 110.0 | 9.75 | 0.059 | 0.37 | 0.96 | ol | 490 | 0.00403 | HV
679-AL1/86-ST1A 110.0 | 9.95 | 0.042 | 0.36 | 1.15 | ol | 679 | 0.00403 | HV
490-AL1/64-ST1A 220.0 | 10 | 0.059 | 0.285 | 0.96 | ol | 490 | 0.00403 | HV
679-AL1/86-ST1A 220.0 | 11.7 | 0.042 | 0.275 | 1.15 | ol | 679 | 0.00403 | HV
490-AL1/64-ST1A 380.0 | 11 | 0.059 | 0.253 | 0.96 | ol | 490 | 0.00403 | HV
679-AL1/86-ST1A 380.0 | 14.6 | 0.042 | 0.25 | 1.15 | ol | 679 | 0.00403 | HV

## trafo_std_types
| i0_percent | pfe_kw | vkr_percent | sn_mva | vn_lv_kv | vn_hv_kv | vk_percent | shift_degree | vector_group | tap_side | tap_neutral | tap_min | tap_max | tap_step_degree | tap_step_percent | tap_phase_shifter
160 MVA 380/110 kV | 0.06 | 60 | 0.25 | 160 | 110 | 380 | 12.2 | 0 | Yy0 | hv | 0 | -9 | 9 | 0 | 1.5 | FALSE
100 MVA 220/110 kV | 0.06 | 55 | 0.26 | 100 | 110 | 220 | 12 | 0 | Yy0 | hv | 0 | -9 | 9 | 0 | 1.5 | FALSE
63 MVA 110/20 kV | 0.04 | 22 | 0.32 | 63 | 20 | 110 | 18 | 150 | YNd5 | hv | 0 | -9 | 9 | 0 | 1.5 | FALSE
40 MVA 110/20 kV | 0.05 | 18 | 0.34 | 40 | 20 | 110 | 16.2 | 150 | YNd5 | hv | 0 | -9 | 9 | 0 | 1.5 | FALSE
25 MVA 110/20 kV | 0.07 | 14 | 0.41 | 25 | 20 | 110 | 12 | 150 | YNd5 | hv | 0 | -9 | 9 | 0 | 1.5 | FALSE
63 MVA 110/10 kV | 0.04 | 22 | 0.32 | 63 | 10 | 110 | 18 | 150 | YNd5 | hv | 0 | -9 | 9 | 0 | 1.5 | FALSE
40 MVA 110/10 kV | 0.05 | 18 | 0.34 | 40 | 10 | 110 | 16.2 | 150 | YNd5 | hv | 0 | -9 | 9 | 0 | 1.5 | FALSE
25 MVA 110/10 kV | 0.07 | 14 | 0.41 | 25 | 10 | 110 | 12 | 150 | YNd5 | hv | 0 | -9 | 9 | 0 | 1.5 | FALSE
0.25 MVA 20/0.4 kV | 0.32 | 0.8 | 1.44 | 0.25 | 0.4 | 20 | 6 | 150 | Yzn5 | hv | 0 | -2 | 2 | 0 | 2.5 | FALSE
0.4 MVA 20/0.4 kV | 0.3375 | 1.35 | 1.425 | 0.4 | 0.4 | 20 | 6 | 150 | Dyn5 | hv | 0 | -2 | 2 | 0 | 2.5 | FALSE
0.63 MVA 20/0.4 kV | 0.2619 | 1.65 | 1.206 | 0.63 | 0.4 | 20 | 6 | 150 | Dyn5 | hv | 0 | -2 | 2 | 0 | 2.5 | FALSE
0.25 MVA 10/0.4 kV | 0.24 | 0.6 | 1.2 | 0.25 | 0.4 | 10 | 4 | 150 | Dyn5 | hv | 0 | -2 | 2 | 0 | 2.5 | FALSE
0.4 MVA 10/0.4 kV | 0.2375 | 0.95 | 1.325 | 0.4 | 0.4 | 10 | 4 | 150 | Dyn5 | hv | 0 | -2 | 2 | 0 | 2.5 | FALSE
0.63 MVA 10/0.4 kV | 0.1873 | 1.18 | 1.0794 | 0.63 | 0.4 | 10 | 4 | 150 | Dyn5 | hv | 0 | -2 | 2 | 0 | 2.5 | FALSE

## trafo3w_std_types
| sn_hv_mva | sn_mv_mva | sn_lv_mva | vn_hv_kv | vn_mv_kv | vn_lv_kv | vk_hv_percent | vk_mv_percent | vk_lv_percent | vkr_hv_percent | vkr_mv_percent | vkr_lv_percent | pfe_kw | i0_percent | shift_mv_degree | shift_lv_degree | vector_group | tap_side | tap_neutral | tap_min | tap_max | tap_step_percent
63/25/38 MVA 110/20/10 kV | 63 | 25 | 38 | 110 | 20 | 10 | 10.4 | 10.4 | 10.4 | 0.28 | 0.32 | 0.35 | 35 | 0.89 | 0 | 0 | YN0yn0yn0 | hv | 0 | -10 | 10 | 1.2
63/25/38 MVA 110/10/10 kV | 63 | 25 | 38 | 110 | 10 | 10 | 10.4 | 10.4 | 10.4 | 0.28 | 0.32 | 0.35 | 35 | 0.89 | 0 | 0 | YN0yn0yn0 | hv | 0 | -10 | 10 | 1.2

## fuse_std_types
| fuse_type | i_rated_a | t_avg | t_min | t_total | x_avg | x_min | x_total
HV 100A | HV 100A | 100 | 0 | [10.0, 3.64, 0.854, 0.281, 0.1, 0.0531, 0.022, 0.01] | [10.0, 4.267, 1.21, 0.403, 0.1, 0.058, 0.022, 0.01] | 0 | [300.0, 350.0, 450.0, 550.0, 700.0, 850.0, 1200.0, 1752.0] | [600.0, 700.0, 900.0, 1150.0, 1665.0, 2000.0, 3000.0, 4313.0]
HV 10A | HV 10A | 10 | 0 | [10.0, 1675.0, 0.344, 0.156, 0.1, 0.0417, 0.0171, 0.01] | [10.0, 1.3, 0.3, 0.155, 0.1, 0.0555, 0.023, 0.01] | 0 | [30.0, 32.0, 35.0, 37.0, 39.0, 50.0, 70.0, 88.0] | [60.0, 70.0, 80.0, 87.0, 94.0, 110.0, 150.0, 216.0]
HV 125A | HV 125A | 125 | 0 | [10.0, 1.82, 0.344, 0.1, 0.0467, 0.0269, 0.01] | [10.0, 2.478, 0.426, 0.1, 0.0427, 0.0211, 0.01] | 0 | [375.0, 500.0, 700.0, 925.0, 1200.0, 1500.0, 2341.0] | [750.0, 1000.0, 1500.0, 2200.0, 3000.0, 4000.0, 5765.0]
HV 160A | HV 160A | 160 | 0 | [10.0, 4.15, 1.03, 0.198, 0.1, 0.051, 0.0172, 0.01] | [10.0, 2.3, 0.734, 0.274, 0.1, 0.046, 0.0177, 0.01] | 0 | [480.0, 550.0, 700.0, 1000.0, 1260.0, 1600.0, 2500.0, 3227.0] | [960.0, 1300.0, 1700.0, 2200.0, 2996.0, 4000.0, 6000.0, 7946.0]
HV 16A | HV 16A | 16 | 0 | [10.0, 0.352, 0.164, 0.1, 0.0649, 0.0342, 0.01] | [10.0, 2.34, 0.722, 0.181, 0.1, 0.055, 0.0296, 0.01] | 0 | [48.0, 60.0, 65.0, 71.0, 80.0, 100.0, 162.0] | [96.0, 110.0, 125.0, 150.0, 168.0, 200.0, 250.0, 398.0]
HV 200A | HV 200A | 200 | 0 | [10.0, 4.267, 1.21, 0.403, 0.1, 0.058, 0.022, 0.01] | [10.0, 3.73, 1.654, 0.328, 0.1, 0.0531, 0.019, 0.01] | 0 | [600.0, 700.0, 900.0, 1150.0, 1665.0, 2000.0, 3000.0, 4313.0] | [1200.0, 1500.0, 1800.0, 2700.0, 3960.0, 5000.0, 7500.0, 10620.0]
HV 20A | HV 20A | 20 | 0 | [10.0, 1.3, 0.3, 0.155, 0.1, 0.0555, 0.023, 0.01] | [10.0, 1.3, 0.161, 0.1, 0.0611, 0.0399, 0.0141, 0.01] | 0 | [60.0, 70.0, 80.0, 87.0, 94.0, 110.0, 150.0, 216.0] | [120.0, 150.0, 200.0, 223.0, 260.0, 300.0, 450.0, 532.0]
HV 25A | HV 25A | 25 | 0 | [10.0, 2.512, 0.833, 0.299, 0.1, 0.0372, 0.0223, 0.01] | [10.0, 3.125, 0.597, 0.198, 0.1, 0.0378, 0.022, 0.01] | 0 | [75.0, 82.0, 90.0, 100.0, 124.0, 170.0, 200.0, 289.0] | [150.0, 170.0, 210.0, 250.0, 294.0, 400.0, 500.0, 711.0]
HV 31.5A | HV 31.5A | 31.5 | 0 | [10.0, 2.34, 0.722, 0.181, 0.1, 0.055, 0.0296, 0.01] | [10.0, 2.84, 0.368, 0.164, 0.1, 0.0621, 0.0378, 0.0195, 0.01] | 0 | [95.0, 110.0, 125.0, 150.0, 165.0, 200.0, 250.0, 390.0] | [189.0, 220.0, 300.0, 350.0, 393.0, 450.0, 530.0, 700.0, 960.0]
HV 40A | HV 40A | 40 | 0 | [10.0, 1.3, 0.161, 0.1, 0.0611, 0.0399, 0.0141, 0.01] | [10.0, 2.05, 0.369, 0.198, 0.1, 0.051, 0.0298, 0.01] | 0 | [120.0, 150.0, 200.0, 223.0, 260.0, 300.0, 450.0, 532.0] | [240.0, 300.0, 400.0, 450.0, 530.0, 650.0, 800.0, 1311.0]
HV 50A | HV 50A | 50 | 0 | [10.0, 3.215, 0.597, 0.198, 0.1, 0.0378, 0.022, 0.01] | [10.0, 3.64, 0.854, 0.281, 0.1, 0.0531, 0.022, 0.01] | 0 | [150.0, 170.0, 210.0, 250.0, 294.0, 400.0, 500.0, 711.0] | [300.0, 350.0, 450.0, 550.0, 700.0, 850.0, 1200.0, 1752.0]
HV 6.3A | HV 6.3A | 6.3 | 0 | [10.0, 1.39, 0.344, 0.168, 0.1, 0.056, 0.0263, 0.01] | [10.0, 1.711, 0.516, 0.198, 0.1, 0.0634, 0.0303, 0.01] | 0 | [19.0, 19.5, 20.4, 20.8, 22.0, 25.0, 32.0, 48.0] | [38.0, 40.0, 43.0, 48.0, 53.0, 60.0, 75.0, 118.0]
HV 63A | HV 63A | 63 | 0 | [10.0, 2.84, 0.368, 0.164, 0.1, 0.0621, 0.0378, 0.0195, 0.01] | [10.0, 1.82, 0.344, 0.1, 0.0467, 0.0269, 0.01] | 0 | [189.0, 220.0, 300.0, 350.0, 393.0, 450.0, 530.0, 700.0, 961.0] | [378.0, 500.0, 700.0, 934.0, 1200.0, 1500.0, 2366.0]
HV 80A | HV 80A | 80 | 0 | [10.0, 2.05, 0.369, 0.198, 0.1, 0.051, 0.0298, 0.01] | [10.0, 4.15, 1.03, 0.198, 0.1, 0.051, 0.0172, 0.01] | 0 | [240.0, 300.0, 400.0, 450.0, 530.0, 650.0, 800.0, 1311.0] | [480.0, 550.0, 700.0, 1000.0, 1260.0, 1600.0, 2500.0, 3227.0]
Siemens NH-1-100 | Siemens NH-1-100 | 100 | [5400.0, 2000.0, 400.0, 20.0, 1.0, 0.2, 0.012, 0.004] | 0 | 0 | [150.0, 190.0, 250.0, 430.0, 900.0, 1250.0, 2700.0, 3600.0] | 0 | 0
Siemens NH-1-125 | Siemens NH-1-125 | 125 | [4800.0, 120.0, 7.0, 0.1, 0.004] | 0 | 0 | [180.0, 400.0, 740.0, 2000.0, 4250.0] | 0 | 0
Siemens NH-1-16 | Siemens NH-1-16 | 16 | [4000.0, 400.0, 2.0, 0.1, 0.04, 0.01] | 0 | 0 | [26.0, 35.0, 75.0, 150.0, 200.0, 300.0] | 0 | 0
Siemens NH-1-160 | Siemens NH-1-160 | 160 | [4800.0, 120.0, 7.0, 0.1, 0.004] | 0 | 0 | [210.0, 500.0, 900.0, 2300.0, 5000.0] | 0 | 0
Siemens NH-1-25 | Siemens NH-1-25 | 25 | [4000.0, 1000.0, 10.0, 0.2, 0.02, 0.01] | 0 | 0 | [40.0, 50.0, 100.0, 210.0, 400.0, 500.0] | 0 | 0
Siemens NH-1-50 | Siemens NH-1-50 | 50 | [4000.0, 40.0, 4.0, 1.0, 0.02, 0.01] | 0 | 0 | [86.0, 200.0, 300.0, 400.0, 1000.0, 1280.0] | 0 | 0
Siemens NH-1-63 | Siemens NH-1-63 | 63 | [4000.0, 100.0, 10.0, 2.0, 0.04, 0.01] | 0 | 0 | [100.0, 200.0, 300.0, 400.0, 1000.0, 1500.0] | 0 | 0
Siemens NH-1-80 | Siemens NH-1-80 | 80 | [4800.0, 120.0, 7.0, 0.1, 0.01] | 0 | 0 | [150.58, 250.0, 450.0, 1150.0, 2470.0] | 0 | 0
Siemens NH-2-1000 | Siemens NH-2-1000 | 1000 | [4800.0, 120.0, 7.0, 0.1, 0.004] | 0 | 0 | [1900.0, 3500.0, 8400.0, 24000.0, 52000.0] | 0 | 0
Siemens NH-2-200 | Siemens NH-2-200 | 200 | [4800.0, 120.0, 7.0, 0.1, 0.004] | 0 | 0 | [280.0, 650.0, 1200.0, 3000.0, 7000.0] | 0 | 0
Siemens NH-2-224 | Siemens NH-2-224 | 224 | [4800.0, 120.0, 7.0, 0.2, 0.04, 0.004] | 0 | 0 | [400.0, 750.0, 1453.0, 3025.0, 4315.0, 7600.0] | 0 | 0
Siemens NH-2-250 | Siemens NH-2-250 | 250 | [4800.0, 120.0, 7.0, 0.1, 0.004] | 0 | 0 | [450.0, 800.0, 1650.0, 4000.0, 8500.0] | 0 | 0
Siemens NH-2-315 | Siemens NH-2-315 | 315 | [4800.0, 120.0, 7.0, 0.1, 0.004] | 0 | 0 | [550.0, 920.0, 1900.0, 5000.0, 11000.0] | 0 | 0
Siemens NH-2-355 | Siemens NH-2-355 | 355 | [4800.0, 120.0, 6.0, 0.1, 0.004] | 0 | 0 | [650.0, 1116.27, 2350.0, 5840.0, 12790.0] | 0 | 0
Siemens NH-2-400 | Siemens NH-2-400 | 400 | [4800.0, 120.0, 7.0, 0.1, 0.004] | 0 | 0 | [720.0, 1350.0, 2800.0, 6500.0, 15000.0] | 0 | 0
Siemens NH-2-425 | Siemens NH-2-425 | 425 | [4800.0, 120.0, 7.0, 0.1, 0.004] | 0 | 0 | [850.0, 1500.0, 3050.0, 7500.0, 16500.0] | 0 | 0
Siemens NH-2-630 | Siemens NH-2-630 | 630 | [4800.0, 120.0, 7.0, 0.1, 0.004] | 0 | 0 | [1200.0, 2000.0, 4800.0, 12000.0, 26000.0] | 0 | 0

## dtypes
| element | column | dtype
0 | bus | name | object
1 | bus | vn_kv | float64
2 | bus | type | object
3 | bus | zone | object
4 | bus | in_service | bool
5 | load | name | object
6 | load | bus | uint32
7 | load | p_mw | float64
8 | load | q_mvar | float64
9 | load | const_z_percent | float64
10 | load | const_i_percent | float64
11 | load | sn_mva | float64
12 | load | scaling | float64
13 | load | in_service | bool
14 | load | type | object
15 | ext_grid | name | object
16 | ext_grid | bus | uint32
17 | ext_grid | vm_pu | float64
18 | ext_grid | va_degree | float64
19 | ext_grid | slack_weight | float64
20 | ext_grid | in_service | bool
21 | line | name | object
22 | line | std_type | object
23 | line | from_bus | uint32
24 | line | to_bus | uint32
25 | line | length_km | float64
26 | line | r_ohm_per_km | float64
27 | line | x_ohm_per_km | float64
28 | line | c_nf_per_km | float64
29 | line | g_us_per_km | float64
30 | line | max_i_ka | float64
31 | line | df | float64
32 | line | parallel | uint32
33 | line | type | object
34 | line | in_service | bool
35 | trafo | name | object
36 | trafo | std_type | object
37 | trafo | hv_bus | uint32
38 | trafo | lv_bus | uint32
39 | trafo | sn_mva | float64
40 | trafo | vn_hv_kv | float64
41 | trafo | vn_lv_kv | float64
42 | trafo | vk_percent | float64
43 | trafo | vkr_percent | float64
44 | trafo | pfe_kw | float64
45 | trafo | i0_percent | float64
46 | trafo | shift_degree | float64
47 | trafo | tap_side | object
48 | trafo | tap_neutral | int32
49 | trafo | tap_min | int32
50 | trafo | tap_max | int32
51 | trafo | tap_step_percent | float64
52 | trafo | tap_step_degree | float64
53 | trafo | tap_pos | int32
54 | trafo | tap_phase_shifter | bool
55 | trafo | parallel | uint32
56 | trafo | df | float64
57 | trafo | in_service | bool
58 | line_geodata | coords | object
59 | bus_geodata | x | float64
60 | bus_geodata | y | float64
61 | bus_geodata | coords | object

## parameters
| version | format_version | converged | OPF_converged | name | f_hz | sn_mva
0 | 2.14.6 | 2.14.0 | FALSE | FALSE |  | 50 | 1