## bus
| name | vn_kv | type | zone | in_service
0 | bus_LV_5317-8_0_3_node_0 | 0.4 | n |  | TRUE
1 | bus_LV_5317-8_0_3_node_1 | 0.4 | n |  | TRUE
2 | bus_LV_5317-8_0_3_node_2 | 0.4 | n |  | TRUE
3 | bus_LV_5317-8_0_3_node_159 | 0.4 | n |  | TRUE
4 | bus_LV_5317-8_0_3_node_53 | 0.4 | n |  | TRUE
5 | bus_LV_5317-8_0_3_node_3 | 0.4 | n |  | TRUE
6 | bus_LV_5317-8_0_3_node_4 | 0.4 | n |  | TRUE
7 | bus_LV_5317-8_0_3_node_52 | 0.4 | n |  | TRUE
8 | bus_LV_5317-8_0_3_node_106 | 0.4 | n |  | TRUE
9 | bus_LV_5317-8_0_3_node_16 | 0.4 | n |  | TRUE
10 | bus_LV_5317-8_0_3_node_17 | 0.4 | n |  | TRUE
11 | bus_LV_5317-8_0_3_node_18 | 0.4 | n |  | TRUE
12 | bus_LV_5317-8_0_3_node_19 | 0.4 | n |  | TRUE
13 | bus_LV_5317-8_0_3_node_20 | 0.4 | n |  | TRUE
14 | bus_LV_5317-8_0_3_node_21 | 0.4 | n |  | TRUE
15 | bus_LV_5317-8_0_3_node_70 | 0.4 | n |  | TRUE
16 | bus_LV_5317-8_0_3_node_60 | 0.4 | n |  | TRUE
17 | bus_LV_5317-8_0_3_node_22 | 0.4 | n |  | TRUE
18 | bus_LV_5317-8_0_3_node_23 | 0.4 | n |  | TRUE
19 | bus_LV_5317-8_0_3_node_24 | 0.4 | n |  | TRUE
20 | bus_LV_5317-8_0_3_node_112 | 0.4 | n |  | TRUE
21 | bus_LV_5317-8_0_3_node_25 | 0.4 | n |  | TRUE
22 | bus_LV_5317-8_0_3_node_89 | 0.4 | n |  | TRUE
23 | bus_LV_5317-8_0_3_node_38 | 0.4 | n |  | TRUE
24 | bus_LV_5317-8_0_3_node_27 | 0.4 | n |  | TRUE
25 | bus_LV_5317-8_0_3_node_28 | 0.4 | n |  | TRUE
26 | bus_LV_5317-8_0_3_node_29 | 0.4 | n |  | TRUE
27 | bus_LV_5317-8_0_3_node_30 | 0.4 | n |  | TRUE
28 | bus_LV_5317-8_0_3_node_31 | 0.4 | n |  | TRUE
29 | bus_LV_5317-8_0_3_node_51 | 0.4 | n |  | TRUE
30 | bus_LV_5317-8_0_3_node_72 | 0.4 | n |  | TRUE
31 | bus_LV_5317-8_0_3_node_48 | 0.4 | n |  | TRUE
32 | bus_LV_5317-8_0_3_node_39 | 0.4 | n |  | TRUE
33 | bus_LV_5317-8_0_3_node_41 | 0.4 | n |  | TRUE
34 | bus_LV_5317-8_0_3_node_42 | 0.4 | n |  | TRUE
35 | bus_LV_5317-8_0_3_node_43 | 0.4 | n |  | TRUE
36 | bus_LV_5317-8_0_3_node_44 | 0.4 | n |  | TRUE
37 | bus_LV_5317-8_0_3_node_45 | 0.4 | n |  | TRUE
38 | bus_LV_5317-8_0_3_node_115 | 0.4 | n |  | TRUE
39 | bus_LV_5317-8_0_3_node_116 | 0.4 | n |  | TRUE
40 | bus_LV_5317-8_0_3_node_46 | 0.4 | n |  | TRUE
41 | bus_LV_5317-8_0_3_node_47 | 0.4 | n |  | TRUE
42 | bus_LV_5317-8_0_3_node_49 | 0.4 | n |  | TRUE
43 | bus_LV_5317-8_0_3_node_50 | 0.4 | n |  | TRUE
44 | bus_LV_5317-8_0_3_node_86 | 0.4 | n |  | TRUE
45 | bus_LV_5317-8_0_3_node_78 | 0.4 | n |  | TRUE
46 | bus_LV_5317-8_0_3_node_54 | 0.4 | n |  | TRUE
47 | bus_LV_5317-8_0_3_node_110 | 0.4 | n |  | TRUE
48 | bus_LV_5317-8_0_3_node_61 | 0.4 | n |  | TRUE
49 | bus_LV_5317-8_0_3_node_62 | 0.4 | n |  | TRUE
50 | bus_LV_5317-8_0_3_node_63 | 0.4 | n |  | TRUE
51 | bus_LV_5317-8_0_3_node_64 | 0.4 | n |  | TRUE
52 | bus_LV_5317-8_0_3_node_65 | 0.4 | n |  | TRUE
53 | bus_LV_5317-8_0_3_node_66 | 0.4 | n |  | TRUE
54 | bus_LV_5317-8_0_3_node_67 | 0.4 | n |  | TRUE
55 | bus_LV_5317-8_0_3_node_68 | 0.4 | n |  | TRUE
56 | bus_LV_5317-8_0_3_node_98 | 0.4 | n |  | TRUE
57 | bus_LV_5317-8_0_3_node_113 | 0.4 | n |  | TRUE
58 | bus_LV_5317-8_0_3_node_118 | 0.4 | n |  | TRUE
59 | bus_LV_5317-8_0_3_node_103 | 0.4 | n |  | TRUE
60 | bus_LV_5317-8_0_3_node_121 | 0.4 | n |  | TRUE
61 | bus_LV_5317-8_0_3_node_101 | 0.4 | n |  | TRUE
62 | bus_LV_5317-8_0_3_node_122 | 0.4 | n |  | TRUE
63 | bus_LV_5317-8_0_3_node_102 | 0.4 | n |  | TRUE
64 | bus_LV_5317-8_0_3_node_104 | 0.4 | n |  | TRUE
65 | bus_LV_5317-8_0_3_node_105 | 0.4 | n |  | TRUE
66 | bus_LV_5317-8_0_3_node_111 | 0.4 | n |  | TRUE
67 | bus_LV_5317-8_0_3_node_107 | 0.4 | n |  | TRUE
68 | bus_LV_5317-8_0_3_node_114 | 0.4 | n |  | TRUE
69 | bus_LV_5317-8_0_3_node_117 | 0.4 | n |  | TRUE
70 | bus_LV_5317-8_0_3_node_119 | 0.4 | n |  | TRUE
71 | bus_LV_5317-8_0_3_node_120 | 0.4 | n |  | TRUE
72 | bus_LV_5317-8_0_3_node_123 | 0.4 | n |  | TRUE
73 | bus_LV_5317-8_0_3_node_124 | 0.4 | n |  | TRUE
74 | bus_LV_5317-8_0_3_node_125 | 0.4 | n |  | TRUE
75 | bus_MV_77_0_node_19 | 20 | n |  | TRUE

## load
| name | bus | p_mw | q_mvar | const_z_percent | const_i_percent | sn_mva | scaling | in_service | type
0 | LV_5317-8_0_3_load_0 | 0 | 0.0024738 | 0.00061999 | 0 | 0 |  | 1 | TRUE | wye
1 | LV_5317-8_0_3_load_159 | 3 | 0.00055615 | 0.00013938 | 0 | 0 |  | 1 | TRUE | wye
2 | LV_5317-8_0_3_load_53 | 4 | 0.00042184 | 0.00010572 | 0 | 0 |  | 1 | TRUE | wye
3 | LV_5317-8_0_3_load_3 | 5 | 0.0007145 | 0.00017907 | 0 | 0 |  | 1 | TRUE | wye
4 | LV_5317-8_0_3_load_4 | 6 | 0.0013855 | 0.00034723 | 0 | 0 |  | 1 | TRUE | wye
5 | LV_5317-8_0_3_load_52 | 7 | 0.00074966 | 0.00018788 | 0 | 0 |  | 1 | TRUE | wye
6 | LV_5317-8_0_3_load_16 | 9 | 0.0051487 | 0.0012904 | 0 | 0 |  | 1 | TRUE | wye
7 | LV_5317-8_0_3_load_17 | 10 | 0.0073841 | 0.0018506 | 0 | 0 |  | 1 | TRUE | wye
8 | LV_5317-8_0_3_load_18 | 11 | 0.0081751 | 0.0020489 | 0 | 0 |  | 1 | TRUE | wye
9 | LV_5317-8_0_3_load_19 | 12 | 0.0041209 | 0.0010328 | 0 | 0 |  | 1 | TRUE | wye
10 | LV_5317-8_0_3_load_21 | 14 | 0.010511 | 0.0026344 | 0 | 0 |  | 1 | TRUE | wye
11 | LV_5317-8_0_3_load_70 | 15 | 0.007467 | 0.0018714 | 0 | 0 |  | 1 | TRUE | wye
12 | LV_5317-8_0_3_load_60 | 16 | 0.0088154 | 0.0022093 | 0 | 0 |  | 1 | TRUE | wye
13 | LV_5317-8_0_3_load_22 | 17 | 0.0010275 | 0.00025752 | 0 | 0 |  | 1 | TRUE | wye
14 | LV_5317-8_0_3_load_23 | 18 | 0.0014505 | 0.00036352 | 0 | 0 |  | 1 | TRUE | wye
15 | LV_5317-8_0_3_load_24 | 19 | 0.0033137 | 0.00083048 | 0 | 0 |  | 1 | TRUE | wye
16 | LV_5317-8_0_3_load_112 | 20 | 0.0055823 | 0.0013991 | 0 | 0 |  | 1 | TRUE | wye
17 | LV_5317-8_0_3_load_38 | 23 | 0.0015867 | 0.00039768 | 0 | 0 |  | 1 | TRUE | wye
18 | LV_5317-8_0_3_load_27 | 24 | 0.0037916 | 0.00095026 | 0 | 0 |  | 1 | TRUE | wye
19 | LV_5317-8_0_3_load_28 | 25 | 0.0031503 | 0.00078955 | 0 | 0 |  | 1 | TRUE | wye
20 | LV_5317-8_0_3_load_29 | 26 | 0.0066634 | 0.00167 | 0 | 0 |  | 1 | TRUE | wye
21 | LV_5317-8_0_3_load_30 | 27 | 0.0032195 | 0.00080688 | 0 | 0 |  | 1 | TRUE | wye
22 | LV_5317-8_0_3_load_72 | 30 | 0.0048018 | 0.0012034 | 0 | 0 |  | 1 | TRUE | wye
23 | LV_5317-8_0_3_load_39 | 32 | 0.001185 | 0.00029699 | 0 | 0 |  | 1 | TRUE | wye
24 | LV_5317-8_0_3_load_41 | 33 | 0.0057955 | 0.0014525 | 0 | 0 |  | 1 | TRUE | wye
25 | LV_5317-8_0_3_load_42 | 34 | 0.0031592 | 0.00079177 | 0 | 0 |  | 1 | TRUE | wye
26 | LV_5317-8_0_3_load_43 | 35 | 0.0041976 | 0.001052 | 0 | 0 |  | 1 | TRUE | wye
27 | LV_5317-8_0_3_load_44 | 36 | 0.00573 | 0.0014361 | 0 | 0 |  | 1 | TRUE | wye
28 | LV_5317-8_0_3_load_45 | 37 | 0.0047927 | 0.0012012 | 0 | 0 |  | 1 | TRUE | wye
29 | LV_5317-8_0_3_load_116 | 39 | 0.0029186 | 0.00073148 | 0 | 0 |  | 1 | TRUE | wye
30 | LV_5317-8_0_3_load_46 | 40 | 0.0020871 | 0.00052308 | 0 | 0 |  | 1 | TRUE | wye
31 | LV_5317-8_0_3_load_47 | 41 | 0.0033026 | 0.00082771 | 0 | 0 |  | 1 | TRUE | wye
32 | LV_5317-8_0_3_load_49 | 42 | 0.00071479 | 0.00017914 | 0 | 0 |  | 1 | TRUE | wye
33 | LV_5317-8_0_3_load_50 | 43 | 0.0062977 | 0.0015784 | 0 | 0 |  | 1 | TRUE | wye
34 | LV_5317-8_0_3_load_86 | 44 | 0.00183 | 0.00045865 | 0 | 0 |  | 1 | TRUE | wye
35 | LV_5317-8_0_3_load_78 | 45 | 0.0022615 | 0.00056677 | 0 | 0 |  | 1 | TRUE | wye
36 | LV_5317-8_0_3_load_54 | 46 | 0.00033867 | 8.4879e-05 | 0 | 0 |  | 1 | TRUE | wye
37 | LV_5317-8_0_3_load_110 | 47 | 0.0039062 | 0.00097899 | 0 | 0 |  | 1 | TRUE | wye
38 | LV_5317-8_0_3_load_61 | 48 | 0.0043042 | 0.0010787 | 0 | 0 |  | 1 | TRUE | wye
39 | LV_5317-8_0_3_load_62 | 49 | 0.0022357 | 0.00056032 | 0 | 0 |  | 1 | TRUE | wye
40 | LV_5317-8_0_3_load_63 | 50 | 0.002278 | 0.00057092 | 0 | 0 |  | 1 | TRUE | wye
41 | LV_5317-8_0_3_load_64 | 51 | 0.0054126 | 0.0013565 | 0 | 0 |  | 1 | TRUE | wye
42 | LV_5317-8_0_3_load_66 | 53 | 0.0051552 | 0.001292 | 0 | 0 |  | 1 | TRUE | wye
43 | LV_5317-8_0_3_load_68 | 55 | 0.0049906 | 0.0012508 | 0 | 0 |  | 1 | TRUE | wye
44 | LV_5317-8_0_3_load_98 | 56 | 0.0065558 | 0.001643 | 0 | 0 |  | 1 | TRUE | wye
45 | LV_5317-8_0_3_load_113 | 57 | 0.01161 | 0.0029098 | 0 | 0 |  | 1 | TRUE | wye
46 | LV_5317-8_0_3_load_118 | 58 | 0.0068781 | 0.0017238 | 0 | 0 |  | 1 | TRUE | wye
47 | LV_5317-8_0_3_load_121 | 60 | 0.0032706 | 0.00081968 | 0 | 0 |  | 1 | TRUE | wye
48 | LV_5317-8_0_3_load_101 | 61 | 0.0030097 | 0.0007543 | 0 | 0 |  | 1 | TRUE | wye
49 | LV_5317-8_0_3_load_122 | 62 | 0.005297 | 0.0013275 | 0 | 0 |  | 1 | TRUE | wye
50 | LV_5317-8_0_3_load_102 | 63 | 0.0039435 | 0.00098833 | 0 | 0 |  | 1 | TRUE | wye
51 | LV_5317-8_0_3_load_104 | 64 | 0.0029271 | 0.00073359 | 0 | 0 |  | 1 | TRUE | wye
52 | LV_5317-8_0_3_load_105 | 65 | 0.002095 | 0.00052505 | 0 | 0 |  | 1 | TRUE | wye
53 | LV_5317-8_0_3_load_111 | 66 | 0.0023376 | 0.00058586 | 0 | 0 |  | 1 | TRUE | wye
54 | LV_5317-8_0_3_load_107 | 67 | 0.00093456 | 0.00023422 | 0 | 0 |  | 1 | TRUE | wye
55 | LV_5317-8_0_3_load_114 | 68 | 0.0034783 | 0.00087174 | 0 | 0 |  | 1 | TRUE | wye
56 | LV_5317-8_0_3_load_117 | 69 | 0.0027712 | 0.00069454 | 0 | 0 |  | 1 | TRUE | wye
57 | LV_5317-8_0_3_load_120 | 71 | 0.005756 | 0.0014426 | 0 | 0 |  | 1 | TRUE | wye
58 | LV_5317-8_0_3_load_123 | 72 | 0.003545 | 0.00088847 | 0 | 0 |  | 1 | TRUE | wye
59 | LV_5317-8_0_3_load_124 | 73 | 0.0064624 | 0.0016196 | 0 | 0 |  | 1 | TRUE | wye
60 | LV_5317-8_0_3_load_125 | 74 | 0.0067641 | 0.0016953 | 0 | 0 |  | 1 | TRUE | wye

## ext_grid
| name | bus | vm_pu | va_degree | slack_weight | in_service
0 |  | 24 | 1 | 0 | 1 | TRUE

## line
| name | std_type | from_bus | to_bus | length_km | r_ohm_per_km | x_ohm_per_km | c_nf_per_km | g_us_per_km | max_i_ka | df | parallel | type | in_service
0 | LV_5317-8_0_3_line_0 |  | 0 | 1 | 0.029477 | 0.125 | 0.08 | 261 | 0 | 0.364 | 1 | 1 | cs | TRUE
1 | LV_5317-8_0_3_line_1 |  | 0 | 2 | 0.060865 | 0.125 | 0.08 | 261 | 0 | 0.364 | 1 | 1 | cs | TRUE
2 | LV_5317-8_0_3_line_2 |  | 1 | 3 | 0.070403 | 0.125 | 0.08 | 261 | 0 | 0.364 | 1 | 1 | cs | TRUE
3 | LV_5317-8_0_3_line_3 |  | 1 | 4 | 0.23676 | 0.125 | 0.08 | 261 | 0 | 0.364 | 1 | 1 | cs | TRUE
4 | LV_5317-8_0_3_line_4 |  | 2 | 5 | 0.010668 | 0.125 | 0.08 | 261 | 0 | 0.364 | 1 | 1 | cs | TRUE
5 | LV_5317-8_0_3_line_5 |  | 2 | 6 | 0.012987 | 0.125 | 0.08 | 261 | 0 | 0.364 | 1 | 1 | cs | TRUE
6 | LV_5317-8_0_3_line_6 |  | 4 | 46 | 0.027259 | 0.125 | 0.08 | 261 | 0 | 0.364 | 1 | 1 | cs | TRUE
7 | LV_5317-8_0_3_line_7 |  | 5 | 7 | 0.047698 | 0.125 | 0.08 | 261 | 0 | 0.364 | 1 | 1 | cs | TRUE
8 | LV_5317-8_0_3_line_8 |  | 6 | 8 | 0.0017723 | 0.125 | 0.08 | 261 | 0 | 0.364 | 1 | 1 | cs | TRUE
9 | LV_5317-8_0_3_line_9 |  | 8 | 67 | 0.0086756 | 0.125 | 0.08 | 261 | 0 | 0.364 | 1 | 1 | cs | TRUE
10 | LV_5317-8_0_3_line_10 |  | 8 | 42 | 0.037355 | 0.125 | 0.08 | 261 | 0 | 0.364 | 1 | 1 | cs | TRUE
11 | LV_5317-8_0_3_line_11 |  | 9 | 10 | 0.012031 | 0.125 | 0.08 | 261 | 0 | 0.364 | 1 | 1 | cs | TRUE
12 | LV_5317-8_0_3_line_12 |  | 9 | 11 | 0.014957 | 0.125 | 0.08 | 261 | 0 | 0.364 | 1 | 1 | cs | TRUE
13 | LV_5317-8_0_3_line_13 |  | 10 | 12 | 0.00098741 | 0.125 | 0.08 | 261 | 0 | 0.364 | 1 | 1 | cs | TRUE
14 | LV_5317-8_0_3_line_14 |  | 11 | 13 | 0.0036751 | 0.125 | 0.08 | 261 | 0 | 0.364 | 1 | 1 | cs | TRUE
15 | LV_5317-8_0_3_line_15 |  | 12 | 14 | 0.0237 | 0.125 | 0.08 | 261 | 0 | 0.364 | 1 | 1 | cs | TRUE
16 | LV_5317-8_0_3_line_16 |  | 13 | 15 | 0.024497 | 0.125 | 0.08 | 261 | 0 | 0.364 | 1 | 1 | cs | TRUE
17 | LV_5317-8_0_3_line_17 |  | 14 | 16 | 0.01145 | 0.125 | 0.08 | 261 | 0 | 0.364 | 1 | 1 | cs | TRUE
18 | LV_5317-8_0_3_line_18 |  | 15 | 59 | 0.037323 | 0.125 | 0.08 | 261 | 0 | 0.364 | 1 | 1 | cs | TRUE
19 | LV_5317-8_0_3_line_19 |  | 16 | 48 | 0.027541 | 0.125 | 0.08 | 261 | 0 | 0.364 | 1 | 1 | cs | TRUE
20 | LV_5317-8_0_3_line_20 |  | 17 | 18 | 0.0054389 | 0.125 | 0.08 | 261 | 0 | 0.364 | 1 | 1 | cs | TRUE
21 | LV_5317-8_0_3_line_21 |  | 17 | 19 | 0.0047142 | 0.125 | 0.08 | 261 | 0 | 0.364 | 1 | 1 | cs | TRUE
22 | LV_5317-8_0_3_line_22 |  | 18 | 20 | 0.043053 | 0.125 | 0.08 | 261 | 0 | 0.364 | 1 | 1 | cs | TRUE
23 | LV_5317-8_0_3_line_23 |  | 19 | 21 | 0.018623 | 0.125 | 0.08 | 261 | 0 | 0.364 | 1 | 1 | cs | TRUE
24 | LV_5317-8_0_3_line_24 |  | 20 | 66 | 0.018846 | 0.125 | 0.08 | 261 | 0 | 0.364 | 1 | 1 | cs | TRUE
25 | LV_5317-8_0_3_line_25 |  | 21 | 22 | 0.038232 | 0.125 | 0.08 | 261 | 0 | 0.364 | 1 | 1 | cs | TRUE
26 | LV_5317-8_0_3_line_26 |  | 21 | 23 | 0.094742 | 0.125 | 0.08 | 261 | 0 | 0.364 | 1 | 1 | cs | TRUE
27 | LV_5317-8_0_3_line_27 |  | 22 | 61 | 0.037132 | 0.125 | 0.08 | 261 | 0 | 0.364 | 1 | 1 | cs | TRUE
28 | LV_5317-8_0_3_line_28 |  | 23 | 32 | 0.021778 | 0.125 | 0.08 | 261 | 0 | 0.364 | 1 | 1 | cs | TRUE
29 | LV_5317-8_0_3_line_29 |  | 24 | 25 | 0.035946 | 0.125 | 0.08 | 261 | 0 | 0.364 | 1 | 1 | cs | TRUE
30 | LV_5317-8_0_3_line_30 |  | 24 | 26 | 0.026231 | 0.125 | 0.08 | 261 | 0 | 0.364 | 1 | 2 | cs | TRUE
31 | LV_5317-8_0_3_line_31 |  | 25 | 27 | 0.023923 | 0.125 | 0.08 | 261 | 0 | 0.364 | 1 | 1 | cs | TRUE
32 | LV_5317-8_0_3_line_32 |  | 26 | 28 | 0.0099738 | 0.125 | 0.08 | 261 | 0 | 0.364 | 1 | 2 | cs | TRUE
33 | LV_5317-8_0_3_line_33 |  | 27 | 29 | 0.011075 | 0.125 | 0.08 | 261 | 0 | 0.364 | 1 | 1 | cs | TRUE
34 | LV_5317-8_0_3_line_34 |  | 28 | 30 | 0.0044248 | 0.125 | 0.08 | 261 | 0 | 0.364 | 1 | 1 | cs | TRUE
35 | LV_5317-8_0_3_line_35 |  | 28 | 31 | 0.020318 | 0.125 | 0.08 | 261 | 0 | 0.364 | 1 | 1 | cs | TRUE
36 | LV_5317-8_0_3_line_36 |  | 29 | 45 | 0.019415 | 0.125 | 0.08 | 261 | 0 | 0.364 | 1 | 1 | cs | TRUE
37 | LV_5317-8_0_3_line_37 |  | 30 | 38 | 0.0046272 | 0.125 | 0.08 | 261 | 0 | 0.364 | 1 | 1 | cs | TRUE
38 | LV_5317-8_0_3_line_38 |  | 31 | 43 | 0.00085429 | 0.125 | 0.08 | 261 | 0 | 0.364 | 1 | 1 | cs | TRUE
39 | LV_5317-8_0_3_line_39 |  | 31 | 40 | 0.021447 | 0.125 | 0.08 | 261 | 0 | 0.364 | 1 | 1 | cs | TRUE
40 | LV_5317-8_0_3_line_40 |  | 33 | 34 | 0.010297 | 0.125 | 0.08 | 261 | 0 | 0.364 | 1 | 1 | cs | TRUE
41 | LV_5317-8_0_3_line_41 |  | 33 | 35 | 0.0038285 | 0.125 | 0.08 | 261 | 0 | 0.364 | 1 | 1 | cs | TRUE
42 | LV_5317-8_0_3_line_42 |  | 34 | 36 | 0.0031851 | 0.125 | 0.08 | 261 | 0 | 0.364 | 1 | 1 | cs | TRUE
43 | LV_5317-8_0_3_line_43 |  | 35 | 37 | 0.0093137 | 0.125 | 0.08 | 261 | 0 | 0.364 | 1 | 1 | cs | TRUE
44 | LV_5317-8_0_3_line_44 |  | 36 | 38 | 0.012523 | 0.125 | 0.08 | 261 | 0 | 0.364 | 1 | 1 | cs | TRUE
45 | LV_5317-8_0_3_line_45 |  | 37 | 39 | 0.0060683 | 0.125 | 0.08 | 261 | 0 | 0.364 | 1 | 1 | cs | TRUE
46 | LV_5317-8_0_3_line_46 |  | 38 | 68 | 0.022399 | 0.125 | 0.08 | 261 | 0 | 0.364 | 1 | 1 | cs | TRUE
47 | LV_5317-8_0_3_line_47 |  | 39 | 69 | 0.0029961 | 0.125 | 0.08 | 261 | 0 | 0.364 | 1 | 1 | cs | TRUE
48 | LV_5317-8_0_3_line_48 |  | 40 | 41 | 0.025329 | 0.125 | 0.08 | 261 | 0 | 0.364 | 1 | 1 | cs | TRUE
49 | LV_5317-8_0_3_line_49 |  | 41 | 42 | 0.029881 | 0.125 | 0.08 | 261 | 0 | 0.364 | 1 | 1 | cs | TRUE
50 | LV_5317-8_0_3_line_50 |  | 43 | 44 | 0.010944 | 0.125 | 0.08 | 261 | 0 | 0.364 | 1 | 1 | cs | TRUE
51 | LV_5317-8_0_3_line_51 |  | 44 | 49 | 0.029652 | 0.125 | 0.08 | 261 | 0 | 0.364 | 1 | 1 | cs | TRUE
52 | LV_5317-8_0_3_line_52 |  | 45 | 60 | 0.0070789 | 0.125 | 0.08 | 261 | 0 | 0.364 | 1 | 1 | cs | TRUE
53 | LV_5317-8_0_3_line_53 |  | 46 | 47 | 0.22504 | 0.125 | 0.08 | 261 | 0 | 0.364 | 1 | 1 | cs | TRUE
54 | LV_5317-8_0_3_line_54 |  | 48 | 49 | 0.027273 | 0.125 | 0.08 | 261 | 0 | 0.364 | 1 | 1 | cs | TRUE
55 | LV_5317-8_0_3_line_55 |  | 50 | 51 | 0.024213 | 0.125 | 0.08 | 261 | 0 | 0.364 | 1 | 1 | cs | TRUE
56 | LV_5317-8_0_3_line_56 |  | 50 | 52 | 0.011398 | 0.125 | 0.08 | 261 | 0 | 0.364 | 1 | 1 | cs | TRUE
57 | LV_5317-8_0_3_line_57 |  | 51 | 53 | 0.0034892 | 0.125 | 0.08 | 261 | 0 | 0.364 | 1 | 1 | cs | TRUE
58 | LV_5317-8_0_3_line_58 |  | 52 | 54 | 0.019311 | 0.125 | 0.08 | 261 | 0 | 0.364 | 1 | 1 | cs | TRUE
59 | LV_5317-8_0_3_line_59 |  | 52 | 55 | 0.023491 | 0.125 | 0.08 | 261 | 0 | 0.364 | 1 | 1 | cs | TRUE
60 | LV_5317-8_0_3_line_60 |  | 53 | 56 | 0.0059692 | 0.125 | 0.08 | 261 | 0 | 0.364 | 1 | 1 | cs | TRUE
61 | LV_5317-8_0_3_line_61 |  | 54 | 57 | 0.0072512 | 0.125 | 0.08 | 261 | 0 | 0.364 | 1 | 1 | cs | TRUE
62 | LV_5317-8_0_3_line_62 |  | 55 | 58 | 0.014181 | 0.125 | 0.08 | 261 | 0 | 0.364 | 1 | 1 | cs | TRUE
63 | LV_5317-8_0_3_line_63 |  | 56 | 62 | 0.0081808 | 0.125 | 0.08 | 261 | 0 | 0.364 | 1 | 1 | cs | TRUE
64 | LV_5317-8_0_3_line_64 |  | 58 | 70 | 0.0067351 | 0.125 | 0.08 | 261 | 0 | 0.364 | 1 | 1 | cs | TRUE
65 | LV_5317-8_0_3_line_65 |  | 59 | 64 | 0.01776 | 0.125 | 0.08 | 261 | 0 | 0.364 | 1 | 1 | cs | TRUE
66 | LV_5317-8_0_3_line_66 |  | 59 | 65 | 0.030264 | 0.125 | 0.08 | 261 | 0 | 0.364 | 1 | 1 | cs | TRUE
67 | LV_5317-8_0_3_line_67 |  | 60 | 71 | 0.0088142 | 0.125 | 0.08 | 261 | 0 | 0.364 | 1 | 1 | cs | TRUE
68 | LV_5317-8_0_3_line_68 |  | 61 | 63 | 0.027655 | 0.125 | 0.08 | 261 | 0 | 0.364 | 1 | 1 | cs | TRUE
69 | LV_5317-8_0_3_line_69 |  | 62 | 72 | 0.020055 | 0.125 | 0.08 | 261 | 0 | 0.364 | 1 | 1 | cs | TRUE
70 | LV_5317-8_0_3_line_70 |  | 64 | 66 | 0.022065 | 0.125 | 0.08 | 261 | 0 | 0.364 | 1 | 1 | cs | TRUE
71 | LV_5317-8_0_3_line_71 |  | 70 | 71 | 0.0081145 | 0.125 | 0.08 | 261 | 0 | 0.364 | 1 | 1 | cs | TRUE
72 | LV_5317-8_0_3_line_72 |  | 72 | 73 | 0.011371 | 0.125 | 0.08 | 261 | 0 | 0.364 | 1 | 1 | cs | TRUE
73 | LV_5317-8_0_3_line_73 |  | 73 | 74 | 0.0012077 | 0.125 | 0.08 | 261 | 0 | 0.364 | 1 | 1 | cs | TRUE

## trafo
| name | std_type | hv_bus | lv_bus | sn_mva | vn_hv_kv | vn_lv_kv | vk_percent | vkr_percent | pfe_kw | i0_percent | shift_degree | tap_side | tap_neutral | tap_min | tap_max | tap_step_percent | tap_step_degree | tap_pos | tap_phase_shifter | parallel | df | in_service
0 | LV_5317-8_0_3_trafo_27 | 0.63 MVA 20/0.4 kV | 75 | 24 | 0.63 | 20 | 0.4 | 6 | 1.206 | 1.65 | 0.2619 | 150 | hv | 0 | -2 | 2 | 2.5 | 0 | 0 | FALSE | 1 | 1 | TRUE

## line_geodata
| x0 | y0 | x1 | y1 | x2 | y2 | x3 | y3 | x4 | y4 | x5 | y5 | x6 | y6 | x7 | y7
0 | 2694587.6766 | 1126768.1507 | 2694589.7692 | 1126773.331 | 2694590.384 | 1126780.3449 | 2694586.6557 | 1126796.7767
1 | 2694574.7591 | 1126856.2912 | 2694574.6132 | 1126849.8517 | 2694586.6557 | 1126796.7767
2 | 2694587.6766 | 1126768.1507 | 2694532.8231 | 1126724.0179
3 | 2694587.6766 | 1126768.1507 | 2694790.821 | 1126646.5532
4 | 2694574.7591 | 1126856.2912 | 2694584.8435 | 1126852.8122
5 | 2694574.7591 | 1126856.2912 | 2694562.2845 | 1126859.9016
6 | 2694808.3112 | 1126625.6665 | 2694797.1394 | 1126638.2947 | 2694790.821 | 1126646.5532
7 | 2694626.0786 | 1126830.8283 | 2694612.771 | 1126843.1776 | 2694584.8435 | 1126852.8122
8 | 2694560.5821 | 1126860.3943 | 2694562.2845 | 1126859.9016
9 | 2694560.5821 | 1126860.3943 | 2694561.6758 | 1126865.37 | 2694561.5327 | 1126868.9482
10 | 2694560.5821 | 1126860.3943 | 2694524.7018 | 1126870.7868
11 | 2694315.2555 | 1126941.4619 | 2694317.8386 | 1126940.1423 | 2694326.4882 | 1126937.2191
12 | 2694301.9361 | 1126948.2663 | 2694315.2555 | 1126941.4619
13 | 2694326.4882 | 1126937.2191 | 2694327.4236 | 1126936.903
14 | 2694298.6633 | 1126949.9382 | 2694301.9361 | 1126948.2663
15 | 2694349.8759 | 1126929.3151 | 2694327.4236 | 1126936.903
16 | 2694298.6633 | 1126949.9382 | 2694295.8668 | 1126943.9243 | 2694295.384 | 1126934.8446 | 2694298.3442 | 1126926.5874
17 | 2694360.7231 | 1126925.6492 | 2694349.8759 | 1126929.3151
18 | 2694314.6414 | 1126893.1083 | 2694311.2007 | 1126901.7043 | 2694305.6465 | 1126913.3693 | 2694299.2762 | 1126923.9875 | 2694298.3442 | 1126926.5874
19 | 2694360.7231 | 1126925.6492 | 2694386.8145 | 1126916.8315
20 | 2694383.6931 | 1126864.583 | 2694388.5493 | 1126863.0761 | 2694388.7826 | 1126862.8095
21 | 2694390.0704 | 1126858.4637 | 2694389.7108 | 1126861.7489 | 2694388.7826 | 1126862.8095
22 | 2694366.4287 | 1126904.0225 | 2694383.6931 | 1126864.583
23 | 2694384.2187 | 1126840.7839 | 2694390.0704 | 1126858.4637 | 2694390.0704 | 1126858.4637
24 | 2694366.4287 | 1126904.0225 | 2694349.3723 | 1126896.008
25 | 2694422.2136 | 1126835.6403 | 2694384.2187 | 1126840.7839
26 | 2694384.2187 | 1126840.7839 | 2694361.5853 | 1126748.7846
27 | 2694422.2136 | 1126835.6403 | 2694457.8972 | 1126830.9278 | 2694459.0087 | 1126830.6805
28 | 2694382.2328 | 1126741.8595 | 2694382.2328 | 1126741.8595 | 2694361.5853 | 1126748.7846
29 | 2694403.5462 | 1126950.1123 | 2694405.9962 | 1126948.2 | 2694407.7998 | 1126945.2375 | 2694409.3061 | 1126938.1122 | 2694410.7389 | 1126935.6998 | 2694417.6646 | 1126929.0149 | 2694421.7478 | 1126925.6766 | 2694425.9366 | 1126924.3907
30 | 2694450.9488 | 1126916.492 | 2694445.2796 | 1126918.2617 | 2694438.8406 | 1126920.4291 | 2694425.9366 | 1126924.3907
31 | 2694403.5462 | 1126950.1123 | 2694401.0805 | 1126952.0368 | 2694389.886 | 1126960.6228 | 2694383.8249 | 1126963.4489
32 | 2694460.387 | 1126913.3056 | 2694458.7799 | 1126914.0477 | 2694450.9488 | 1126916.492
33 | 2694373.1666 | 1126966.1543 | 2694376.783 | 1126965.0656 | 2694381.7647 | 1126964.4096 | 2694383.8249 | 1126963.4489
34 | 2694460.387 | 1126913.3056 | 2694463.4262 | 1126916.5215
35 | 2694451.9197 | 1126894.8289 | 2694460.387 | 1126913.3056
36 | 2694373.1666 | 1126966.1543 | 2694375.1746 | 1126969.3542 | 2694382.2557 | 1126972.4554 | 2694389.5739 | 1126975.45
37 | 2694466.6045 | 1126919.8845 | 2694463.4262 | 1126916.5215
38 | 2694451.1104 | 1126895.1024 | 2694451.9197 | 1126894.8289
39 | 2694451.9197 | 1126894.8289 | 2694472.2513 | 1126888.0021
40 | 2694491.4435 | 1126926.2342 | 2694489.8222 | 1126925.6617 | 2694483.84 | 1126924.7455 | 2694481.5798 | 1126923.6184
41 | 2694491.4435 | 1126926.2342 | 2694495.0534 | 1126927.5091
42 | 2694481.5798 | 1126923.6184 | 2694478.9146 | 1126922.2893 | 2694478.7164 | 1126922.23
43 | 2694495.0534 | 1126927.5091 | 2694498.3538 | 1126928.6746 | 2694500.9548 | 1126933.8739 | 2694500.9548 | 1126933.8739
44 | 2694466.6045 | 1126919.8845 | 2694467.5887 | 1126919.5441 | 2694471.3041 | 1126920.0135 | 2694478.7164 | 1126922.23
45 | 2694506.7958 | 1126932.2291 | 2694500.9548 | 1126933.8739
46 | 2694466.6045 | 1126919.8845 | 2694467.6053 | 1126920.9452 | 2694468.549 | 1126927.1415 | 2694466.7377 | 1126937.0081 | 2694465.3068 | 1126941.4231
47 | 2694509.6798 | 1126931.417 | 2694506.7958 | 1126932.2291
48 | 2694472.2513 | 1126888.0021 | 2694496.2629 | 1126879.9397
49 | 2694524.7018 | 1126870.7868 | 2694516.115 | 1126873.2739 | 2694496.2629 | 1126879.9397
50 | 2694440.7427 | 1126898.6062 | 2694451.1104 | 1126895.1024
51 | 2694440.7427 | 1126898.6062 | 2694412.6515 | 1126908.0997
52 | 2694389.5739 | 1126975.45 | 2694396.1256 | 1126978.1308
53 | 2694808.3112 | 1126625.6665 | 2694891.6013 | 1126416.6027
54 | 2694386.8145 | 1126916.8315 | 2694412.6515 | 1126908.0997
55 | 2694429.6038 | 1127010.9288 | 2694422.2428 | 1127007.9899 | 2694405.9716 | 1127007.2821
56 | 2694440.5006 | 1127007.5858 | 2694429.6038 | 1127010.9288
57 | 2694405.9716 | 1127007.2821 | 2694402.4857 | 1127007.1304
58 | 2694459.482 | 1127004.2801 | 2694447.0216 | 1127005.5863 | 2694443.4088 | 1127006.4416 | 2694440.5006 | 1127007.5858
59 | 2694440.5006 | 1127007.5858 | 2694438.2293 | 1127002.4917 | 2694435.4383 | 1126995.6439 | 2694433.6294 | 1126992.5249 | 2694428.8853 | 1126987.4967
60 | 2694396.8003 | 1127008.4709 | 2694396.8003 | 1127008.4709 | 2694400.3142 | 1127007.036 | 2694402.4857 | 1127007.1304
61 | 2694459.482 | 1127004.2801 | 2694464.2891 | 1126998.8513
62 | 2694428.8853 | 1126987.4967 | 2694427.0179 | 1126985.5174 | 2694421.6904 | 1126982.6548 | 2694417.0952 | 1126979.795
63 | 2694396.8003 | 1127008.4709 | 2694393.6697 | 1127001.6401 | 2694393.0726 | 1127001.9369
64 | 2694411.7715 | 1126975.6957 | 2694415.2402 | 1126978.6406 | 2694417.0952 | 1126979.795
65 | 2694314.6414 | 1126893.1083 | 2694318.612 | 1126894.5155 | 2694321.9548 | 1126892.1996 | 2694329.4902 | 1126886.4469
66 | 2694314.6414 | 1126893.1083 | 2694313.4876 | 1126887.5203 | 2694311.0846 | 1126882.9578 | 2694307.8193 | 1126879.8161 | 2694304.1212 | 1126878.7245 | 2694298.126 | 1126878.631 | 2694293.2616 | 1126879.8662
67 | 2694404.7781 | 1126979.8113 | 2694396.1256 | 1126978.1308 | 2694396.1256 | 1126978.1308
68 | 2694459.0087 | 1126830.6805 | 2694480.4051 | 1126825.9207 | 2694485.829 | 1126824.0547
69 | 2694376.1098 | 1127011.9375 | 2694377.4428 | 1127009.703 | 2694393.0726 | 1127001.9369
70 | 2694329.4902 | 1126886.4469 | 2694329.4902 | 1126886.4469 | 2694334.0012 | 1126888.7853 | 2694349.3723 | 1126896.008
71 | 2694411.7715 | 1126975.6957 | 2694404.7781 | 1126979.8113
72 | 2694376.1098 | 1127011.9375 | 2694372.9156 | 1127017.2925 | 2694368.4296 | 1127019.7922
73 | 2694367.3746 | 1127020.3801 | 2694368.4296 | 1127019.7922

## bus_geodata
| x | y | coords
0 | 2694586.6557 | 1126796.7767
1 | 2694587.6766 | 1126768.1507
2 | 2694574.7591 | 1126856.2912
3 | 2694532.8231 | 1126724.0179
4 | 2694790.821 | 1126646.5532
5 | 2694584.8435 | 1126852.8122
6 | 2694562.2845 | 1126859.9016
7 | 2694626.0786 | 1126830.8283
8 | 2694560.5821 | 1126860.3943
9 | 2694315.2555 | 1126941.4619
10 | 2694326.4882 | 1126937.2191
11 | 2694301.9361 | 1126948.2663
12 | 2694327.4236 | 1126936.903
13 | 2694298.6633 | 1126949.9382
14 | 2694349.8759 | 1126929.3151
15 | 2694298.3442 | 1126926.5874
16 | 2694360.7231 | 1126925.6492
17 | 2694388.7826 | 1126862.8095
18 | 2694383.6931 | 1126864.583
19 | 2694390.0704 | 1126858.4637
20 | 2694366.4287 | 1126904.0225
21 | 2694384.2187 | 1126840.7839
22 | 2694422.2136 | 1126835.6403
23 | 2694361.5853 | 1126748.7846
24 | 2694425.9366 | 1126924.3907
25 | 2694403.5462 | 1126950.1123
26 | 2694450.9488 | 1126916.492
27 | 2694383.8249 | 1126963.4489
28 | 2694460.387 | 1126913.3056
29 | 2694373.1666 | 1126966.1543
30 | 2694463.4262 | 1126916.5215
31 | 2694451.9197 | 1126894.8289
32 | 2694382.2328 | 1126741.8595
33 | 2694491.4435 | 1126926.2342
34 | 2694481.5798 | 1126923.6184
35 | 2694495.0534 | 1126927.5091
36 | 2694478.7164 | 1126922.23
37 | 2694500.9548 | 1126933.8739
38 | 2694466.6045 | 1126919.8845
39 | 2694506.7958 | 1126932.2291
40 | 2694472.2513 | 1126888.0021
41 | 2694496.2629 | 1126879.9397
42 | 2694524.7018 | 1126870.7868
43 | 2694451.1104 | 1126895.1024
44 | 2694440.7427 | 1126898.6062
45 | 2694389.5739 | 1126975.45
46 | 2694808.3112 | 1126625.6665
47 | 2694891.6013 | 1126416.6027
48 | 2694386.8145 | 1126916.8315
49 | 2694412.6515 | 1126908.0997
50 | 2694429.6038 | 1127010.9288
51 | 2694405.9716 | 1127007.2821
52 | 2694440.5006 | 1127007.5858
53 | 2694402.4857 | 1127007.1304
54 | 2694459.482 | 1127004.2801
55 | 2694428.8853 | 1126987.4967
56 | 2694396.8003 | 1127008.4709
57 | 2694464.2891 | 1126998.8513
58 | 2694417.0952 | 1126979.795
59 | 2694314.6414 | 1126893.1083
60 | 2694396.1256 | 1126978.1308
61 | 2694459.0087 | 1126830.6805
62 | 2694393.0726 | 1127001.9369
63 | 2694485.829 | 1126824.0547
64 | 2694329.4902 | 1126886.4469
65 | 2694293.2616 | 1126879.8662
66 | 2694349.3723 | 1126896.008
67 | 2694561.5327 | 1126868.9482
68 | 2694465.3068 | 1126941.4231
69 | 2694509.6798 | 1126931.417
70 | 2694411.7715 | 1126975.6957
71 | 2694404.7781 | 1126979.8113
72 | 2694376.1098 | 1127011.9375
73 | 2694368.4296 | 1127019.7922
74 | 2694367.3746 | 1127020.3801
75 | 2694460.387 | 1126913.3056

## line_std_types
| c_nf_per_km | r_ohm_per_km | x_ohm_per_km | max_i_ka | type | q_mm2 | alpha | voltage_rating
NAYY 4x50 SE | 210 | 0.642 | 0.083 | 0.142 | cs | 50 | 0.00403 | LV
NAYY 4x120 SE | 264 | 0.225 | 0.08 | 0.242 | cs | 120 | 0.00403 | LV
NAYY 4x150 SE | 261 | 0.208 | 0.08 | 0.27 | cs | 150 | 0.00403 | LV
NA2XS2Y 1x95 RM/25 12/20 kV | 216 | 0.313 | 0.132 | 0.252 | cs | 95 | 0.00403 | MV
NA2XS2Y 1x185 RM/25 12/20 kV | 273 | 0.161 | 0.117 | 0.362 | cs | 185 | 0.00403 | MV
NA2XS2Y 1x240 RM/25 12/20 kV | 304 | 0.122 | 0.112 | 0.421 | cs | 240 | 0.00403 | MV
NA2XS2Y 1x95 RM/25 6/10 kV | 315 | 0.313 | 0.123 | 0.249 | cs | 95 | 0.00403 | MV
NA2XS2Y 1x185 RM/25 6/10 kV | 406 | 0.161 | 0.11 | 0.358 | cs | 185 | 0.00403 | MV
NA2XS2Y 1x240 RM/25 6/10 kV | 456 | 0.122 | 0.105 | 0.416 | cs | 240 | 0.00403 | MV
NA2XS2Y 1x150 RM/25 12/20 kV | 250 | 0.206 | 0.116 | 0.319 | cs | 150 | 0.00403 | MV
NA2XS2Y 1x120 RM/25 12/20 kV | 230 | 0.253 | 0.119 | 0.283 | cs | 120 | 0.00403 | MV
NA2XS2Y 1x70 RM/25 12/20 kV | 190 | 0.443 | 0.132 | 0.22 | cs | 70 | 0.00403 | MV
NA2XS2Y 1x150 RM/25 6/10 kV | 360 | 0.206 | 0.11 | 0.315 | cs | 150 | 0.00403 | MV
NA2XS2Y 1x120 RM/25 6/10 kV | 340 | 0.253 | 0.113 | 0.28 | cs | 120 | 0.00403 | MV
NA2XS2Y 1x70 RM/25 6/10 kV | 280 | 0.443 | 0.123 | 0.217 | cs | 70 | 0.00403 | MV
N2XS(FL)2Y 1x120 RM/35 64/110 kV | 112 | 0.153 | 0.166 | 0.366 | cs | 120 | 0.00393 | HV
N2XS(FL)2Y 1x185 RM/35 64/110 kV | 125 | 0.099 | 0.156 | 0.457 | cs | 185 | 0.00393 | HV
N2XS(FL)2Y 1x240 RM/35 64/110 kV | 135 | 0.075 | 0.149 | 0.526 | cs | 240 | 0.00393 | HV
N2XS(FL)2Y 1x300 RM/35 64/110 kV | 144 | 0.06 | 0.144 | 0.588 | cs | 300 | 0.00393 | HV
15-AL1/3-ST1A 0.4 | 11 | 1.8769 | 0.35 | 0.105 | ol | 16 | 0.00403 | LV
24-AL1/4-ST1A 0.4 | 11.25 | 1.2012 | 0.335 | 0.14 | ol | 24 | 0.00403 | LV
48-AL1/8-ST1A 0.4 | 12.2 | 0.5939 | 0.3 | 0.21 | ol | 48 | 0.00403 | LV
94-AL1/15-ST1A 0.4 | 13.2 | 0.306 | 0.29 | 0.35 | ol | 94 | 0.00403 | LV
34-AL1/6-ST1A 10.0 | 9.7 | 0.8342 | 0.36 | 0.17 | ol | 34 | 0.00403 | MV
48-AL1/8-ST1A 10.0 | 10.1 | 0.5939 | 0.35 | 0.21 | ol | 48 | 0.00403 | MV
70-AL1/11-ST1A 10.0 | 10.4 | 0.4132 | 0.339 | 0.29 | ol | 70 | 0.00403 | MV
94-AL1/15-ST1A 10.0 | 10.75 | 0.306 | 0.33 | 0.35 | ol | 94 | 0.00403 | MV
122-AL1/20-ST1A 10.0 | 11.1 | 0.2376 | 0.323 | 0.41 | ol | 122 | 0.00403 | MV
149-AL1/24-ST1A 10.0 | 11.25 | 0.194 | 0.315 | 0.47 | ol | 149 | 0.00403 | MV
34-AL1/6-ST1A 20.0 | 9.15 | 0.8342 | 0.382 | 0.17 | ol | 34 | 0.00403 | MV
48-AL1/8-ST1A 20.0 | 9.5 | 0.5939 | 0.372 | 0.21 | ol | 48 | 0.00403 | MV
70-AL1/11-ST1A 20.0 | 9.7 | 0.4132 | 0.36 | 0.29 | ol | 70 | 0.00403 | MV
94-AL1/15-ST1A 20.0 | 10 | 0.306 | 0.35 | 0.35 | ol | 94 | 0.00403 | MV
122-AL1/20-ST1A 20.0 | 10.3 | 0.2376 | 0.344 | 0.41 | ol | 122 | 0.00403 | MV
149-AL1/24-ST1A 20.0 | 10.5 | 0.194 | 0.337 | 0.47 | ol | 149 | 0.00403 | MV
184-AL1/30-ST1A 20.0 | 10.75 | 0.1571 | 0.33 | 0.535 | ol | 184 | 0.00403 | MV
243-AL1/39-ST1A 20.0 | 11 | 0.1188 | 0.32 | 0.645 | ol | 243 | 0.00403 | MV
48-AL1/8-ST1A 110.0 | 8 | 0.5939 | 0.46 | 0.21 | ol | 48 | 0.00403 | HV
70-AL1/11-ST1A 110.0 | 8.4 | 0.4132 | 0.45 | 0.29 | ol | 70 | 0.00403 | HV
94-AL1/15-ST1A 110.0 | 8.65 | 0.306 | 0.44 | 0.35 | ol | 94 | 0.00403 | HV
122-AL1/20-ST1A 110.0 | 8.5 | 0.2376 | 0.43 | 0.41 | ol | 122 | 0.00403 | HV
149-AL1/24-ST1A 110.0 | 8.75 | 0.194 | 0.41 | 0.47 | ol | 149 | 0.00403 | HV
184-AL1/30-ST1A 110.0 | 8.8 | 0.1571 | 0.4 | 0.535 | ol | 184 | 0.00403 | HV
243-AL1/39-ST1A 110.0 | 9 | 0.1188 | 0.39 | 0.645 | ol | 243 | 0.00403 | HV
305-AL1/39-ST1A 110.0 | 9.2 | 0.0949 | 0.38 | 0.74 | ol | 305 | 0.00403 | HV
490-AL1/64-ST1A 110.0 | 9.75 | 0.059 | 0.37 | 0.96 | ol | 490 | 0.00403 | HV
679-AL1/86-ST1A 110.0 | 9.95 | 0.042 | 0.36 | 1.15 | ol | 679 | 0.00403 | HV
490-AL1/64-ST1A 220.0 | 10 | 0.059 | 0.285 | 0.96 | ol | 490 | 0.00403 | HV
679-AL1/86-ST1A 220.0 | 11.7 | 0.042 | 0.275 | 1.15 | ol | 679 | 0.00403 | HV
490-AL1/64-ST1A 380.0 | 11 | 0.059 | 0.253 | 0.96 | ol | 490 | 0.00403 | HV
679-AL1/86-ST1A 380.0 | 14.6 | 0.042 | 0.25 | 1.15 | ol | 679 | 0.00403 | HV

## trafo_std_types
| i0_percent | pfe_kw | vkr_percent | sn_mva | vn_lv_kv | vn_hv_kv | vk_percent | shift_degree | vector_group | tap_side | tap_neutral | tap_min | tap_max | tap_step_degree | tap_step_percent | tap_phase_shifter
160 MVA 380/110 kV | 0.06 | 60 | 0.25 | 160 | 110 | 380 | 12.2 | 0 | Yy0 | hv | 0 | -9 | 9 | 0 | 1.5 | FALSE
100 MVA 220/110 kV | 0.06 | 55 | 0.26 | 100 | 110 | 220 | 12 | 0 | Yy0 | hv | 0 | -9 | 9 | 0 | 1.5 | FALSE
63 MVA 110/20 kV | 0.04 | 22 | 0.32 | 63 | 20 | 110 | 18 | 150 | YNd5 | hv | 0 | -9 | 9 | 0 | 1.5 | FALSE
40 MVA 110/20 kV | 0.05 | 18 | 0.34 | 40 | 20 | 110 | 16.2 | 150 | YNd5 | hv | 0 | -9 | 9 | 0 | 1.5 | FALSE
25 MVA 110/20 kV | 0.07 | 14 | 0.41 | 25 | 20 | 110 | 12 | 150 | YNd5 | hv | 0 | -9 | 9 | 0 | 1.5 | FALSE
63 MVA 110/10 kV | 0.04 | 22 | 0.32 | 63 | 10 | 110 | 18 | 150 | YNd5 | hv | 0 | -9 | 9 | 0 | 1.5 | FALSE
40 MVA 110/10 kV | 0.05 | 18 | 0.34 | 40 | 10 | 110 | 16.2 | 150 | YNd5 | hv | 0 | -9 | 9 | 0 | 1.5 | FALSE
25 MVA 110/10 kV | 0.07 | 14 | 0.41 | 25 | 10 | 110 | 12 | 150 | YNd5 | hv | 0 | -9 | 9 | 0 | 1.5 | FALSE
0.25 MVA 20/0.4 kV | 0.32 | 0.8 | 1.44 | 0.25 | 0.4 | 20 | 6 | 150 | Yzn5 | hv | 0 | -2 | 2 | 0 | 2.5 | FALSE
0.4 MVA 20/0.4 kV | 0.3375 | 1.35 | 1.425 | 0.4 | 0.4 | 20 | 6 | 150 | Dyn5 | hv | 0 | -2 | 2 | 0 | 2.5 | FALSE
0.63 MVA 20/0.4 kV | 0.2619 | 1.65 | 1.206 | 0.63 | 0.4 | 20 | 6 | 150 | Dyn5 | hv | 0 | -2 | 2 | 0 | 2.5 | FALSE
0.25 MVA 10/0.4 kV | 0.24 | 0.6 | 1.2 | 0.25 | 0.4 | 10 | 4 | 150 | Dyn5 | hv | 0 | -2 | 2 | 0 | 2.5 | FALSE
0.4 MVA 10/0.4 kV | 0.2375 | 0.95 | 1.325 | 0.4 | 0.4 | 10 | 4 | 150 | Dyn5 | hv | 0 | -2 | 2 | 0 | 2.5 | FALSE
0.63 MVA 10/0.4 kV | 0.1873 | 1.18 | 1.0794 | 0.63 | 0.4 | 10 | 4 | 150 | Dyn5 | hv | 0 | -2 | 2 | 0 | 2.5 | FALSE

## trafo3w_std_types
| sn_hv_mva | sn_mv_mva | sn_lv_mva | vn_hv_kv | vn_mv_kv | vn_lv_kv | vk_hv_percent | vk_mv_percent | vk_lv_percent | vkr_hv_percent | vkr_mv_percent | vkr_lv_percent | pfe_kw | i0_percent | shift_mv_degree | shift_lv_degree | vector_group | tap_side | tap_neutral | tap_min | tap_max | tap_step_percent
63/25/38 MVA 110/20/10 kV | 63 | 25 | 38 | 110 | 20 | 10 | 10.4 | 10.4 | 10.4 | 0.28 | 0.32 | 0.35 | 35 | 0.89 | 0 | 0 | YN0yn0yn0 | hv | 0 | -10 | 10 | 1.2
63/25/38 MVA 110/10/10 kV | 63 | 25 | 38 | 110 | 10 | 10 | 10.4 | 10.4 | 10.4 | 0.28 | 0.32 | 0.35 | 35 | 0.89 | 0 | 0 | YN0yn0yn0 | hv | 0 | -10 | 10 | 1.2

## fuse_std_types
| fuse_type | i_rated_a | t_avg | t_min | t_total | x_avg | x_min | x_total
HV 100A | HV 100A | 100 | 0 | [10.0, 3.64, 0.854, 0.281, 0.1, 0.0531, 0.022, 0.01] | [10.0, 4.267, 1.21, 0.403, 0.1, 0.058, 0.022, 0.01] | 0 | [300.0, 350.0, 450.0, 550.0, 700.0, 850.0, 1200.0, 1752.0] | [600.0, 700.0, 900.0, 1150.0, 1665.0, 2000.0, 3000.0, 4313.0]
HV 10A | HV 10A | 10 | 0 | [10.0, 1675.0, 0.344, 0.156, 0.1, 0.0417, 0.0171, 0.01] | [10.0, 1.3, 0.3, 0.155, 0.1, 0.0555, 0.023, 0.01] | 0 | [30.0, 32.0, 35.0, 37.0, 39.0, 50.0, 70.0, 88.0] | [60.0, 70.0, 80.0, 87.0, 94.0, 110.0, 150.0, 216.0]
HV 125A | HV 125A | 125 | 0 | [10.0, 1.82, 0.344, 0.1, 0.0467, 0.0269, 0.01] | [10.0, 2.478, 0.426, 0.1, 0.0427, 0.0211, 0.01] | 0 | [375.0, 500.0, 700.0, 925.0, 1200.0, 1500.0, 2341.0] | [750.0, 1000.0, 1500.0, 2200.0, 3000.0, 4000.0, 5765.0]
HV 160A | HV 160A | 160 | 0 | [10.0, 4.15, 1.03, 0.198, 0.1, 0.051, 0.0172, 0.01] | [10.0, 2.3, 0.734, 0.274, 0.1, 0.046, 0.0177, 0.01] | 0 | [480.0, 550.0, 700.0, 1000.0, 1260.0, 1600.0, 2500.0, 3227.0] | [960.0, 1300.0, 1700.0, 2200.0, 2996.0, 4000.0, 6000.0, 7946.0]
HV 16A | HV 16A | 16 | 0 | [10.0, 0.352, 0.164, 0.1, 0.0649, 0.0342, 0.01] | [10.0, 2.34, 0.722, 0.181, 0.1, 0.055, 0.0296, 0.01] | 0 | [48.0, 60.0, 65.0, 71.0, 80.0, 100.0, 162.0] | [96.0, 110.0, 125.0, 150.0, 168.0, 200.0, 250.0, 398.0]
HV 200A | HV 200A | 200 | 0 | [10.0, 4.267, 1.21, 0.403, 0.1, 0.058, 0.022, 0.01] | [10.0, 3.73, 1.654, 0.328, 0.1, 0.0531, 0.019, 0.01] | 0 | [600.0, 700.0, 900.0, 1150.0, 1665.0, 2000.0, 3000.0, 4313.0] | [1200.0, 1500.0, 1800.0, 2700.0, 3960.0, 5000.0, 7500.0, 10620.0]
HV 20A | HV 20A | 20 | 0 | [10.0, 1.3, 0.3, 0.155, 0.1, 0.0555, 0.023, 0.01] | [10.0, 1.3, 0.161, 0.1, 0.0611, 0.0399, 0.0141, 0.01] | 0 | [60.0, 70.0, 80.0, 87.0, 94.0, 110.0, 150.0, 216.0] | [120.0, 150.0, 200.0, 223.0, 260.0, 300.0, 450.0, 532.0]
HV 25A | HV 25A | 25 | 0 | [10.0, 2.512, 0.833, 0.299, 0.1, 0.0372, 0.0223, 0.01] | [10.0, 3.125, 0.597, 0.198, 0.1, 0.0378, 0.022, 0.01] | 0 | [75.0, 82.0, 90.0, 100.0, 124.0, 170.0, 200.0, 289.0] | [150.0, 170.0, 210.0, 250.0, 294.0, 400.0, 500.0, 711.0]
HV 31.5A | HV 31.5A | 31.5 | 0 | [10.0, 2.34, 0.722, 0.181, 0.1, 0.055, 0.0296, 0.01] | [10.0, 2.84, 0.368, 0.164, 0.1, 0.0621, 0.0378, 0.0195, 0.01] | 0 | [95.0, 110.0, 125.0, 150.0, 165.0, 200.0, 250.0, 390.0] | [189.0, 220.0, 300.0, 350.0, 393.0, 450.0, 530.0, 700.0, 960.0]
HV 40A | HV 40A | 40 | 0 | [10.0, 1.3, 0.161, 0.1, 0.0611, 0.0399, 0.0141, 0.01] | [10.0, 2.05, 0.369, 0.198, 0.1, 0.051, 0.0298, 0.01] | 0 | [120.0, 150.0, 200.0, 223.0, 260.0, 300.0, 450.0, 532.0] | [240.0, 300.0, 400.0, 450.0, 530.0, 650.0, 800.0, 1311.0]
HV 50A | HV 50A | 50 | 0 | [10.0, 3.215, 0.597, 0.198, 0.1, 0.0378, 0.022, 0.01] | [10.0, 3.64, 0.854, 0.281, 0.1, 0.0531, 0.022, 0.01] | 0 | [150.0, 170.0, 210.0, 250.0, 294.0, 400.0, 500.0, 711.0] | [300.0, 350.0, 450.0, 550.0, 700.0, 850.0, 1200.0, 1752.0]
HV 6.3A | HV 6.3A | 6.3 | 0 | [10.0, 1.39, 0.344, 0.168, 0.1, 0.056, 0.0263, 0.01] | [10.0, 1.711, 0.516, 0.198, 0.1, 0.0634, 0.0303, 0.01] | 0 | [19.0, 19.5, 20.4, 20.8, 22.0, 25.0, 32.0, 48.0] | [38.0, 40.0, 43.0, 48.0, 53.0, 60.0, 75.0, 118.0]
HV 63A | HV 63A | 63 | 0 | [10.0, 2.84, 0.368, 0.164, 0.1, 0.0621, 0.0378, 0.0195, 0.01] | [10.0, 1.82, 0.344, 0.1, 0.0467, 0.0269, 0.01] | 0 | [189.0, 220.0, 300.0, 350.0, 393.0, 450.0, 530.0, 700.0, 961.0] | [378.0, 500.0, 700.0, 934.0, 1200.0, 1500.0, 2366.0]
HV 80A | HV 80A | 80 | 0 | [10.0, 2.05, 0.369, 0.198, 0.1, 0.051, 0.0298, 0.01] | [10.0, 4.15, 1.03, 0.198, 0.1, 0.051, 0.0172, 0.01] | 0 | [240.0, 300.0, 400.0, 450.0, 530.0, 650.0, 800.0, 1311.0] | [480.0, 550.0, 700.0, 1000.0, 1260.0, 1600.0, 2500.0, 3227.0]
Siemens NH-1-100 | Siemens NH-1-100 | 100 | [5400.0, 2000.0, 400.0, 20.0, 1.0, 0.2, 0.012, 0.004] | 0 | 0 | [150.0, 190.0, 250.0, 430.0, 900.0, 1250.0, 2700.0, 3600.0] | 0 | 0
Siemens NH-1-125 | Siemens NH-1-125 | 125 | [4800.0, 120.0, 7.0, 0.1, 0.004] | 0 | 0 | [180.0, 400.0, 740.0, 2000.0, 4250.0] | 0 | 0
Siemens NH-1-16 | Siemens NH-1-16 | 16 | [4000.0, 400.0, 2.0, 0.1, 0.04, 0.01] | 0 | 0 | [26.0, 35.0, 75.0, 150.0, 200.0, 300.0] | 0 | 0
Siemens NH-1-160 | Siemens NH-1-160 | 160 | [4800.0, 120.0, 7.0, 0.1, 0.004] | 0 | 0 | [210.0, 500.0, 900.0, 2300.0, 5000.0] | 0 | 0
Siemens NH-1-25 | Siemens NH-1-25 | 25 | [4000.0, 1000.0, 10.0, 0.2, 0.02, 0.01] | 0 | 0 | [40.0, 50.0, 100.0, 210.0, 400.0, 500.0] | 0 | 0
Siemens NH-1-50 | Siemens NH-1-50 | 50 | [4000.0, 40.0, 4.0, 1.0, 0.02, 0.01] | 0 | 0 | [86.0, 200.0, 300.0, 400.0, 1000.0, 1280.0] | 0 | 0
Siemens NH-1-63 | Siemens NH-1-63 | 63 | [4000.0, 100.0, 10.0, 2.0, 0.04, 0.01] | 0 | 0 | [100.0, 200.0, 300.0, 400.0, 1000.0, 1500.0] | 0 | 0
Siemens NH-1-80 | Siemens NH-1-80 | 80 | [4800.0, 120.0, 7.0, 0.1, 0.01] | 0 | 0 | [150.58, 250.0, 450.0, 1150.0, 2470.0] | 0 | 0
Siemens NH-2-1000 | Siemens NH-2-1000 | 1000 | [4800.0, 120.0, 7.0, 0.1, 0.004] | 0 | 0 | [1900.0, 3500.0, 8400.0, 24000.0, 52000.0] | 0 | 0
Siemens NH-2-200 | Siemens NH-2-200 | 200 | [4800.0, 120.0, 7.0, 0.1, 0.004] | 0 | 0 | [280.0, 650.0, 1200.0, 3000.0, 7000.0] | 0 | 0
Siemens NH-2-224 | Siemens NH-2-224 | 224 | [4800.0, 120.0, 7.0, 0.2, 0.04, 0.004] | 0 | 0 | [400.0, 750.0, 1453.0, 3025.0, 4315.0, 7600.0] | 0 | 0
Siemens NH-2-250 | Siemens NH-2-250 | 250 | [4800.0, 120.0, 7.0, 0.1, 0.004] | 0 | 0 | [450.0, 800.0, 1650.0, 4000.0, 8500.0] | 0 | 0
Siemens NH-2-315 | Siemens NH-2-315 | 315 | [4800.0, 120.0, 7.0, 0.1, 0.004] | 0 | 0 | [550.0, 920.0, 1900.0, 5000.0, 11000.0] | 0 | 0
Siemens NH-2-355 | Siemens NH-2-355 | 355 | [4800.0, 120.0, 6.0, 0.1, 0.004] | 0 | 0 | [650.0, 1116.27, 2350.0, 5840.0, 12790.0] | 0 | 0
Siemens NH-2-400 | Siemens NH-2-400 | 400 | [4800.0, 120.0, 7.0, 0.1, 0.004] | 0 | 0 | [720.0, 1350.0, 2800.0, 6500.0, 15000.0] | 0 | 0
Siemens NH-2-425 | Siemens NH-2-425 | 425 | [4800.0, 120.0, 7.0, 0.1, 0.004] | 0 | 0 | [850.0, 1500.0, 3050.0, 7500.0, 16500.0] | 0 | 0
Siemens NH-2-630 | Siemens NH-2-630 | 630 | [4800.0, 120.0, 7.0, 0.1, 0.004] | 0 | 0 | [1200.0, 2000.0, 4800.0, 12000.0, 26000.0] | 0 | 0

## dtypes
| element | column | dtype
0 | bus | name | object
1 | bus | vn_kv | float64
2 | bus | type | object
3 | bus | zone | object
4 | bus | in_service | bool
5 | load | name | object
6 | load | bus | uint32
7 | load | p_mw | float64
8 | load | q_mvar | float64
9 | load | const_z_percent | float64
10 | load | const_i_percent | float64
11 | load | sn_mva | float64
12 | load | scaling | float64
13 | load | in_service | bool
14 | load | type | object
15 | ext_grid | name | object
16 | ext_grid | bus | uint32
17 | ext_grid | vm_pu | float64
18 | ext_grid | va_degree | float64
19 | ext_grid | slack_weight | float64
20 | ext_grid | in_service | bool
21 | line | name | object
22 | line | std_type | object
23 | line | from_bus | uint32
24 | line | to_bus | uint32
25 | line | length_km | float64
26 | line | r_ohm_per_km | float64
27 | line | x_ohm_per_km | float64
28 | line | c_nf_per_km | float64
29 | line | g_us_per_km | float64
30 | line | max_i_ka | float64
31 | line | df | float64
32 | line | parallel | uint32
33 | line | type | object
34 | line | in_service | bool
35 | trafo | name | object
36 | trafo | std_type | object
37 | trafo | hv_bus | uint32
38 | trafo | lv_bus | uint32
39 | trafo | sn_mva | float64
40 | trafo | vn_hv_kv | float64
41 | trafo | vn_lv_kv | float64
42 | trafo | vk_percent | float64
43 | trafo | vkr_percent | float64
44 | trafo | pfe_kw | float64
45 | trafo | i0_percent | float64
46 | trafo | shift_degree | float64
47 | trafo | tap_side | object
48 | trafo | tap_neutral | int32
49 | trafo | tap_min | int32
50 | trafo | tap_max | int32
51 | trafo | tap_step_percent | float64
52 | trafo | tap_step_degree | float64
53 | trafo | tap_pos | int32
54 | trafo | tap_phase_shifter | bool
55 | trafo | parallel | uint32
56 | trafo | df | float64
57 | trafo | in_service | bool
58 | line_geodata | coords | object
59 | bus_geodata | x | float64
60 | bus_geodata | y | float64
61 | bus_geodata | coords | object

## parameters
| version | format_version | converged | OPF_converged | name | f_hz | sn_mva
0 | 2.14.6 | 2.14.0 | FALSE | FALSE |  | 50 | 1