## bus
| name | vn_kv | type | zone | in_service
0 | bus_LV_5317-8_1_3_node_5 | 0.4 | n |  | TRUE
1 | bus_LV_5317-8_1_3_node_6 | 0.4 | n |  | TRUE
2 | bus_LV_5317-8_1_3_node_7 | 0.4 | n |  | TRUE
3 | bus_LV_5317-8_1_3_node_9 | 0.4 | n |  | TRUE
4 | bus_LV_5317-8_1_3_node_10 | 0.4 | n |  | TRUE
5 | bus_LV_5317-8_1_3_node_141 | 0.4 | n |  | TRUE
6 | bus_LV_5317-8_1_3_node_144 | 0.4 | n |  | TRUE
7 | bus_LV_5317-8_1_3_node_160 | 0.4 | n |  | TRUE
8 | bus_LV_5317-8_1_3_node_138 | 0.4 | n |  | TRUE
9 | bus_LV_5317-8_1_3_node_142 | 0.4 | n |  | TRUE
10 | bus_LV_5317-8_1_3_node_152 | 0.4 | n |  | TRUE
11 | bus_LV_5317-8_1_3_node_11 | 0.4 | n |  | TRUE
12 | bus_LV_5317-8_1_3_node_12 | 0.4 | n |  | TRUE
13 | bus_LV_5317-8_1_3_node_13 | 0.4 | n |  | TRUE
14 | bus_LV_5317-8_1_3_node_14 | 0.4 | n |  | TRUE
15 | bus_LV_5317-8_1_3_node_15 | 0.4 | n |  | TRUE
16 | bus_LV_5317-8_1_3_node_26 | 0.4 | n |  | TRUE
17 | bus_LV_5317-8_1_3_node_108 | 0.4 | n |  | TRUE
18 | bus_LV_5317-8_1_3_node_109 | 0.4 | n |  | TRUE
19 | bus_LV_5317-8_1_3_node_32 | 0.4 | n |  | TRUE
20 | bus_LV_5317-8_1_3_node_33 | 0.4 | n |  | TRUE
21 | bus_LV_5317-8_1_3_node_34 | 0.4 | n |  | TRUE
22 | bus_LV_5317-8_1_3_node_35 | 0.4 | n |  | TRUE
23 | bus_LV_5317-8_1_3_node_36 | 0.4 | n |  | TRUE
24 | bus_LV_5317-8_1_3_node_71 | 0.4 | n |  | TRUE
25 | bus_LV_5317-8_1_3_node_87 | 0.4 | n |  | TRUE
26 | bus_LV_5317-8_1_3_node_85 | 0.4 | n |  | TRUE
27 | bus_LV_5317-8_1_3_node_55 | 0.4 | n |  | TRUE
28 | bus_LV_5317-8_1_3_node_56 | 0.4 | n |  | TRUE
29 | bus_LV_5317-8_1_3_node_57 | 0.4 | n |  | TRUE
30 | bus_LV_5317-8_1_3_node_58 | 0.4 | n |  | TRUE
31 | bus_LV_5317-8_1_3_node_59 | 0.4 | n |  | TRUE
32 | bus_LV_5317-8_1_3_node_96 | 0.4 | n |  | TRUE
33 | bus_LV_5317-8_1_3_node_76 | 0.4 | n |  | TRUE
34 | bus_LV_5317-8_1_3_node_94 | 0.4 | n |  | TRUE
35 | bus_LV_5317-8_1_3_node_74 | 0.4 | n |  | TRUE
36 | bus_LV_5317-8_1_3_node_84 | 0.4 | n |  | TRUE
37 | bus_LV_5317-8_1_3_node_126 | 0.4 | n |  | TRUE
38 | bus_LV_5317-8_1_3_node_93 | 0.4 | n |  | TRUE
39 | bus_LV_5317-8_1_3_node_73 | 0.4 | n |  | TRUE
40 | bus_LV_5317-8_1_3_node_75 | 0.4 | n |  | TRUE
41 | bus_LV_5317-8_1_3_node_77 | 0.4 | n |  | TRUE
42 | bus_LV_5317-8_1_3_node_99 | 0.4 | n |  | TRUE
43 | bus_LV_5317-8_1_3_node_81 | 0.4 | n |  | TRUE
44 | bus_LV_5317-8_1_3_node_145 | 0.4 | n |  | TRUE
45 | bus_LV_5317-8_1_3_node_80 | 0.4 | n |  | TRUE
46 | bus_LV_5317-8_1_3_node_127 | 0.4 | n |  | TRUE
47 | bus_LV_5317-8_1_3_node_82 | 0.4 | n |  | TRUE
48 | bus_LV_5317-8_1_3_node_83 | 0.4 | n |  | TRUE
49 | bus_LV_5317-8_1_3_node_92 | 0.4 | n |  | TRUE
50 | bus_LV_5317-8_1_3_node_90 | 0.4 | n |  | TRUE
51 | bus_LV_5317-8_1_3_node_91 | 0.4 | n |  | TRUE
52 | bus_LV_5317-8_1_3_node_95 | 0.4 | n |  | TRUE
53 | bus_LV_5317-8_1_3_node_97 | 0.4 | n |  | TRUE
54 | bus_LV_5317-8_1_3_node_100 | 0.4 | n |  | TRUE
55 | bus_LV_5317-8_1_3_node_156 | 0.4 | n |  | TRUE
56 | bus_LV_5317-8_1_3_node_143 | 0.4 | n |  | TRUE
57 | bus_LV_5317-8_1_3_node_132 | 0.4 | n |  | TRUE
58 | bus_LV_5317-8_1_3_node_133 | 0.4 | n |  | TRUE
59 | bus_LV_5317-8_1_3_node_129 | 0.4 | n |  | TRUE
60 | bus_LV_5317-8_1_3_node_135 | 0.4 | n |  | TRUE
61 | bus_LV_5317-8_1_3_node_155 | 0.4 | n |  | TRUE
62 | bus_LV_5317-8_1_3_node_128 | 0.4 | n |  | TRUE
63 | bus_LV_5317-8_1_3_node_130 | 0.4 | n |  | TRUE
64 | bus_LV_5317-8_1_3_node_131 | 0.4 | n |  | TRUE
65 | bus_LV_5317-8_1_3_node_136 | 0.4 | n |  | TRUE
66 | bus_LV_5317-8_1_3_node_137 | 0.4 | n |  | TRUE
67 | bus_LV_5317-8_1_3_node_134 | 0.4 | n |  | TRUE
68 | bus_LV_5317-8_1_3_node_139 | 0.4 | n |  | TRUE
69 | bus_LV_5317-8_1_3_node_140 | 0.4 | n |  | TRUE
70 | bus_LV_5317-8_1_3_node_150 | 0.4 | n |  | TRUE
71 | bus_LV_5317-8_1_3_node_146 | 0.4 | n |  | TRUE
72 | bus_LV_5317-8_1_3_node_147 | 0.4 | n |  | TRUE
73 | bus_LV_5317-8_1_3_node_157 | 0.4 | n |  | TRUE
74 | bus_LV_5317-8_1_3_node_148 | 0.4 | n |  | TRUE
75 | bus_LV_5317-8_1_3_node_149 | 0.4 | n |  | TRUE
76 | bus_LV_5317-8_1_3_node_151 | 0.4 | n |  | TRUE
77 | bus_LV_5317-8_1_3_node_153 | 0.4 | n |  | TRUE
78 | bus_LV_5317-8_1_3_node_154 | 0.4 | n |  | TRUE
79 | bus_MV_77_0_node_22 | 20 | n |  | TRUE

## load
| name | bus | p_mw | q_mvar | const_z_percent | const_i_percent | sn_mva | scaling | in_service | type
0 | LV_5317-8_1_3_load_5 | 0 | 0.0052208 | 0.0013085 | 0 | 0 |  | 1 | TRUE | wye
1 | LV_5317-8_1_3_load_6 | 1 | 0.0041375 | 0.001037 | 0 | 0 |  | 1 | TRUE | wye
2 | LV_5317-8_1_3_load_141 | 5 | 0.009122 | 0.0022862 | 0 | 0 |  | 1 | TRUE | wye
3 | LV_5317-8_1_3_load_160 | 7 | 0.0084715 | 0.0021231 | 0 | 0 |  | 1 | TRUE | wye
4 | LV_5317-8_1_3_load_138 | 8 | 0.0077878 | 0.0019518 | 0 | 0 |  | 1 | TRUE | wye
5 | LV_5317-8_1_3_load_142 | 9 | 0.0071547 | 0.0017931 | 0 | 0 |  | 1 | TRUE | wye
6 | LV_5317-8_1_3_load_11 | 11 | 0.0017506 | 0.00043875 | 0 | 0 |  | 1 | TRUE | wye
7 | LV_5317-8_1_3_load_12 | 12 | 0.0053655 | 0.0013447 | 0 | 0 |  | 1 | TRUE | wye
8 | LV_5317-8_1_3_load_13 | 13 | 0.0061925 | 0.001552 | 0 | 0 |  | 1 | TRUE | wye
9 | LV_5317-8_1_3_load_14 | 14 | 0.0047621 | 0.0011935 | 0 | 0 |  | 1 | TRUE | wye
10 | LV_5317-8_1_3_load_15 | 15 | 0.0052495 | 0.0013156 | 0 | 0 |  | 1 | TRUE | wye
11 | LV_5317-8_1_3_load_26 | 16 | 0.0041578 | 0.0010421 | 0 | 0 |  | 1 | TRUE | wye
12 | LV_5317-8_1_3_load_108 | 17 | 0.010079 | 0.002526 | 0 | 0 |  | 1 | TRUE | wye
13 | LV_5317-8_1_3_load_109 | 18 | 0.0019952 | 0.00050006 | 0 | 0 |  | 1 | TRUE | wye
14 | LV_5317-8_1_3_load_32 | 19 | 0.0042928 | 0.0010759 | 0 | 0 |  | 1 | TRUE | wye
15 | LV_5317-8_1_3_load_33 | 20 | 0.0056009 | 0.0014037 | 0 | 0 |  | 1 | TRUE | wye
16 | LV_5317-8_1_3_load_35 | 22 | 0.0043824 | 0.0010983 | 0 | 0 |  | 1 | TRUE | wye
17 | LV_5317-8_1_3_load_36 | 23 | 0.0022655 | 0.00056778 | 0 | 0 |  | 1 | TRUE | wye
18 | LV_5317-8_1_3_load_71 | 24 | 0.0028373 | 0.00071111 | 0 | 0 |  | 1 | TRUE | wye
19 | LV_5317-8_1_3_load_87 | 25 | 0.002154 | 0.00053984 | 0 | 0 |  | 1 | TRUE | wye
20 | LV_5317-8_1_3_load_85 | 26 | 0.0035865 | 0.00089886 | 0 | 0 |  | 1 | TRUE | wye
21 | LV_5317-8_1_3_load_55 | 27 | 0.0015931 | 0.00039927 | 0 | 0 |  | 1 | TRUE | wye
22 | LV_5317-8_1_3_load_56 | 28 | 0.00079392 | 0.00019898 | 0 | 0 |  | 1 | TRUE | wye
23 | LV_5317-8_1_3_load_58 | 30 | 0.0016465 | 0.00041265 | 0 | 0 |  | 1 | TRUE | wye
24 | LV_5317-8_1_3_load_59 | 31 | 0.0036224 | 0.00090787 | 0 | 0 |  | 1 | TRUE | wye
25 | LV_5317-8_1_3_load_94 | 34 | 0.0034072 | 0.00085394 | 0 | 0 |  | 1 | TRUE | wye
26 | LV_5317-8_1_3_load_74 | 35 | 0.0020754 | 0.00052015 | 0 | 0 |  | 1 | TRUE | wye
27 | LV_5317-8_1_3_load_84 | 36 | 0.0027963 | 0.00070082 | 0 | 0 |  | 1 | TRUE | wye
28 | LV_5317-8_1_3_load_93 | 38 | 0.0023158 | 0.00058039 | 0 | 0 |  | 1 | TRUE | wye
29 | LV_5317-8_1_3_load_73 | 39 | 0.0028996 | 0.00072671 | 0 | 0 |  | 1 | TRUE | wye
30 | LV_5317-8_1_3_load_75 | 40 | 0.0051048 | 0.0012794 | 0 | 0 |  | 1 | TRUE | wye
31 | LV_5317-8_1_3_load_99 | 42 | 0.0028966 | 0.00072596 | 0 | 0 |  | 1 | TRUE | wye
32 | LV_5317-8_1_3_load_81 | 43 | 0.0035548 | 0.00089091 | 0 | 0 |  | 1 | TRUE | wye
33 | LV_5317-8_1_3_load_80 | 45 | 0.0036269 | 0.00090899 | 0 | 0 |  | 1 | TRUE | wye
34 | LV_5317-8_1_3_load_82 | 47 | 0.0079499 | 0.0019924 | 0 | 0 |  | 1 | TRUE | wye
35 | LV_5317-8_1_3_load_83 | 48 | 0.0030702 | 0.00076946 | 0 | 0 |  | 1 | TRUE | wye
36 | LV_5317-8_1_3_load_90 | 50 | 0.0028597 | 0.00071672 | 0 | 0 |  | 1 | TRUE | wye
37 | LV_5317-8_1_3_load_91 | 51 | 0.001793 | 0.00044937 | 0 | 0 |  | 1 | TRUE | wye
38 | LV_5317-8_1_3_load_97 | 53 | 0.0047413 | 0.0011883 | 0 | 0 |  | 1 | TRUE | wye
39 | LV_5317-8_1_3_load_100 | 54 | 0.0051913 | 0.0013011 | 0 | 0 |  | 1 | TRUE | wye
40 | LV_5317-8_1_3_load_156 | 55 | 0.0059267 | 0.0014854 | 0 | 0 |  | 1 | TRUE | wye
41 | LV_5317-8_1_3_load_143 | 56 | 0.0043069 | 0.0010794 | 0 | 0 |  | 1 | TRUE | wye
42 | LV_5317-8_1_3_load_132 | 57 | 0.017399 | 0.0043607 | 0 | 0 |  | 1 | TRUE | wye
43 | LV_5317-8_1_3_load_133 | 58 | 0.0049475 | 0.00124 | 0 | 0 |  | 1 | TRUE | wye
44 | LV_5317-8_1_3_load_129 | 59 | 0.0045037 | 0.0011287 | 0 | 0 |  | 1 | TRUE | wye
45 | LV_5317-8_1_3_load_155 | 61 | 0.0097501 | 0.0024436 | 0 | 0 |  | 1 | TRUE | wye
46 | LV_5317-8_1_3_load_128 | 62 | 0.0019797 | 0.00049615 | 0 | 0 |  | 1 | TRUE | wye
47 | LV_5317-8_1_3_load_130 | 63 | 0.0064089 | 0.0016062 | 0 | 0 |  | 1 | TRUE | wye
48 | LV_5317-8_1_3_load_131 | 64 | 0.0036428 | 0.00091298 | 0 | 0 |  | 1 | TRUE | wye
49 | LV_5317-8_1_3_load_136 | 65 | 0.0053366 | 0.0013375 | 0 | 0 |  | 1 | TRUE | wye
50 | LV_5317-8_1_3_load_137 | 66 | 0.0068887 | 0.0017265 | 0 | 0 |  | 1 | TRUE | wye
51 | LV_5317-8_1_3_load_134 | 67 | 0.0042563 | 0.0010667 | 0 | 0 |  | 1 | TRUE | wye
52 | LV_5317-8_1_3_load_139 | 68 | 0.005107 | 0.0012799 | 0 | 0 |  | 1 | TRUE | wye
53 | LV_5317-8_1_3_load_140 | 69 | 0.0064189 | 0.0016087 | 0 | 0 |  | 1 | TRUE | wye
54 | LV_5317-8_1_3_load_150 | 70 | 0.0073377 | 0.001839 | 0 | 0 |  | 1 | TRUE | wye
55 | LV_5317-8_1_3_load_146 | 71 | 0.0051802 | 0.0012983 | 0 | 0 |  | 1 | TRUE | wye
56 | LV_5317-8_1_3_load_157 | 73 | 0.0023939 | 0.00059997 | 0 | 0 |  | 1 | TRUE | wye
57 | LV_5317-8_1_3_load_148 | 74 | 0.0086885 | 0.0021776 | 0 | 0 |  | 1 | TRUE | wye
58 | LV_5317-8_1_3_load_149 | 75 | 0.004065 | 0.0010188 | 0 | 0 |  | 1 | TRUE | wye
59 | LV_5317-8_1_3_load_154 | 78 | 0.005453 | 0.0013667 | 0 | 0 |  | 1 | TRUE | wye

## ext_grid
| name | bus | vm_pu | va_degree | slack_weight | in_service
0 |  | 68 | 1 | 0 | 1 | TRUE

## line
| name | std_type | from_bus | to_bus | length_km | r_ohm_per_km | x_ohm_per_km | c_nf_per_km | g_us_per_km | max_i_ka | df | parallel | type | in_service
0 | LV_5317-8_1_3_line_0 |  | 0 | 1 | 0.005424 | 0.125 | 0.08 | 261 | 0 | 0.364 | 1 | 1 | cs | TRUE
1 | LV_5317-8_1_3_line_1 |  | 0 | 2 | 0.0073352 | 0.125 | 0.08 | 261 | 0 | 0.364 | 1 | 1 | cs | TRUE
2 | LV_5317-8_1_3_line_2 |  | 2 | 3 | 0.026406 | 0.125 | 0.08 | 261 | 0 | 0.364 | 1 | 1 | cs | TRUE
3 | LV_5317-8_1_3_line_3 |  | 2 | 4 | 0.026126 | 0.125 | 0.08 | 261 | 0 | 0.364 | 1 | 1 | cs | TRUE
4 | LV_5317-8_1_3_line_4 |  | 3 | 5 | 0.023793 | 0.125 | 0.08 | 261 | 0 | 0.364 | 1 | 1 | cs | TRUE
5 | LV_5317-8_1_3_line_5 |  | 3 | 6 | 0.002744 | 0.125 | 0.08 | 261 | 0 | 0.364 | 1 | 1 | cs | TRUE
6 | LV_5317-8_1_3_line_6 |  | 4 | 7 | 0.017318 | 0.125 | 0.08 | 261 | 0 | 0.364 | 1 | 1 | cs | TRUE
7 | LV_5317-8_1_3_line_7 |  | 5 | 8 | 0.008259 | 0.125 | 0.08 | 261 | 0 | 0.364 | 1 | 1 | cs | TRUE
8 | LV_5317-8_1_3_line_8 |  | 6 | 9 | 0.0033359 | 0.125 | 0.08 | 261 | 0 | 0.364 | 1 | 1 | cs | TRUE
9 | LV_5317-8_1_3_line_9 |  | 7 | 10 | 0.0034426 | 0.125 | 0.08 | 261 | 0 | 0.364 | 1 | 1 | cs | TRUE
10 | LV_5317-8_1_3_line_10 |  | 8 | 66 | 0.024195 | 0.125 | 0.08 | 261 | 0 | 0.364 | 1 | 1 | cs | TRUE
11 | LV_5317-8_1_3_line_11 |  | 9 | 56 | 0.01152 | 0.125 | 0.08 | 261 | 0 | 0.364 | 1 | 1 | cs | TRUE
12 | LV_5317-8_1_3_line_12 |  | 10 | 70 | 0.010253 | 0.125 | 0.08 | 261 | 0 | 0.364 | 1 | 1 | cs | TRUE
13 | LV_5317-8_1_3_line_13 |  | 10 | 60 | 0.005884 | 0.125 | 0.08 | 261 | 0 | 0.364 | 1 | 1 | cs | TRUE
14 | LV_5317-8_1_3_line_14 |  | 11 | 12 | 0.015825 | 0.125 | 0.08 | 261 | 0 | 0.364 | 1 | 1 | cs | TRUE
15 | LV_5317-8_1_3_line_15 |  | 11 | 13 | 0.0077054 | 0.125 | 0.08 | 261 | 0 | 0.364 | 1 | 1 | cs | TRUE
16 | LV_5317-8_1_3_line_16 |  | 12 | 14 | 0.00038969 | 0.125 | 0.08 | 261 | 0 | 0.364 | 1 | 1 | cs | TRUE
17 | LV_5317-8_1_3_line_17 |  | 13 | 15 | 0.0061897 | 0.125 | 0.08 | 261 | 0 | 0.364 | 1 | 1 | cs | TRUE
18 | LV_5317-8_1_3_line_18 |  | 14 | 16 | 0.011677 | 0.125 | 0.08 | 261 | 0 | 0.364 | 1 | 1 | cs | TRUE
19 | LV_5317-8_1_3_line_19 |  | 15 | 17 | 0.013641 | 0.125 | 0.08 | 261 | 0 | 0.364 | 1 | 1 | cs | TRUE
20 | LV_5317-8_1_3_line_20 |  | 17 | 18 | 0.012997 | 0.125 | 0.08 | 261 | 0 | 0.364 | 1 | 1 | cs | TRUE
21 | LV_5317-8_1_3_line_21 |  | 18 | 57 | 0.00036447 | 0.125 | 0.08 | 261 | 0 | 0.364 | 1 | 1 | cs | TRUE
22 | LV_5317-8_1_3_line_22 |  | 19 | 20 | 0.0081885 | 0.125 | 0.08 | 261 | 0 | 0.364 | 1 | 1 | cs | TRUE
23 | LV_5317-8_1_3_line_23 |  | 19 | 21 | 0.0090709 | 0.125 | 0.08 | 261 | 0 | 0.364 | 1 | 1 | cs | TRUE
24 | LV_5317-8_1_3_line_24 |  | 20 | 22 | 0.017409 | 0.125 | 0.08 | 261 | 0 | 0.364 | 1 | 1 | cs | TRUE
25 | LV_5317-8_1_3_line_25 |  | 21 | 23 | 0.016887 | 0.125 | 0.08 | 261 | 0 | 0.364 | 1 | 1 | cs | TRUE
26 | LV_5317-8_1_3_line_26 |  | 22 | 24 | 0.01494 | 0.125 | 0.08 | 261 | 0 | 0.364 | 1 | 1 | cs | TRUE
27 | LV_5317-8_1_3_line_27 |  | 23 | 25 | 0.008362 | 0.125 | 0.08 | 261 | 0 | 0.364 | 1 | 1 | cs | TRUE
28 | LV_5317-8_1_3_line_28 |  | 24 | 26 | 0.023022 | 0.125 | 0.08 | 261 | 0 | 0.364 | 1 | 1 | cs | TRUE
29 | LV_5317-8_1_3_line_29 |  | 26 | 38 | 0.026561 | 0.125 | 0.08 | 261 | 0 | 0.364 | 1 | 1 | cs | TRUE
30 | LV_5317-8_1_3_line_30 |  | 27 | 28 | 0.0034873 | 0.125 | 0.08 | 261 | 0 | 0.364 | 1 | 1 | cs | TRUE
31 | LV_5317-8_1_3_line_31 |  | 27 | 29 | 0.020385 | 0.125 | 0.08 | 261 | 0 | 0.364 | 1 | 1 | cs | TRUE
32 | LV_5317-8_1_3_line_32 |  | 28 | 30 | 0.047942 | 0.125 | 0.08 | 261 | 0 | 0.364 | 1 | 1 | cs | TRUE
33 | LV_5317-8_1_3_line_33 |  | 29 | 31 | 0.01186 | 0.125 | 0.08 | 261 | 0 | 0.364 | 1 | 1 | cs | TRUE
34 | LV_5317-8_1_3_line_34 |  | 30 | 32 | 0.0070445 | 0.125 | 0.08 | 261 | 0 | 0.364 | 1 | 1 | cs | TRUE
35 | LV_5317-8_1_3_line_35 |  | 31 | 33 | 0.033231 | 0.125 | 0.08 | 261 | 0 | 0.364 | 1 | 1 | cs | TRUE
36 | LV_5317-8_1_3_line_36 |  | 32 | 34 | 0.07928 | 0.125 | 0.08 | 261 | 0 | 0.364 | 1 | 1 | cs | TRUE
37 | LV_5317-8_1_3_line_37 |  | 33 | 35 | 0.015911 | 0.125 | 0.08 | 261 | 0 | 0.364 | 1 | 1 | cs | TRUE
38 | LV_5317-8_1_3_line_38 |  | 34 | 52 | 0.03643 | 0.125 | 0.08 | 261 | 0 | 0.364 | 1 | 1 | cs | TRUE
39 | LV_5317-8_1_3_line_39 |  | 35 | 39 | 0.045751 | 0.125 | 0.08 | 261 | 0 | 0.364 | 1 | 1 | cs | TRUE
40 | LV_5317-8_1_3_line_40 |  | 36 | 37 | 0.01692 | 0.125 | 0.08 | 261 | 0 | 0.364 | 1 | 1 | cs | TRUE
41 | LV_5317-8_1_3_line_41 |  | 37 | 46 | 0.02476 | 0.125 | 0.08 | 261 | 0 | 0.364 | 1 | 1 | cs | TRUE
42 | LV_5317-8_1_3_line_42 |  | 38 | 51 | 0.0036735 | 0.125 | 0.08 | 261 | 0 | 0.364 | 1 | 1 | cs | TRUE
43 | LV_5317-8_1_3_line_43 |  | 39 | 40 | 0.033336 | 0.125 | 0.08 | 261 | 0 | 0.364 | 1 | 1 | cs | TRUE
44 | LV_5317-8_1_3_line_44 |  | 40 | 41 | 0.0013616 | 0.125 | 0.08 | 261 | 0 | 0.364 | 1 | 1 | cs | TRUE
45 | LV_5317-8_1_3_line_45 |  | 41 | 42 | 0.0096425 | 0.125 | 0.08 | 261 | 0 | 0.364 | 1 | 1 | cs | TRUE
46 | LV_5317-8_1_3_line_46 |  | 41 | 43 | 0.0073434 | 0.125 | 0.08 | 261 | 0 | 0.364 | 1 | 1 | cs | TRUE
47 | LV_5317-8_1_3_line_47 |  | 42 | 44 | 0.010878 | 0.125 | 0.08 | 261 | 0 | 0.364 | 1 | 1 | cs | TRUE
48 | LV_5317-8_1_3_line_48 |  | 43 | 45 | 0.0022539 | 0.125 | 0.08 | 261 | 0 | 0.364 | 1 | 1 | cs | TRUE
49 | LV_5317-8_1_3_line_49 |  | 44 | 55 | 0.0012762 | 0.125 | 0.08 | 261 | 0 | 0.364 | 1 | 2 | cs | TRUE
50 | LV_5317-8_1_3_line_50 |  | 44 | 56 | 0.015481 | 0.125 | 0.08 | 261 | 0 | 0.364 | 1 | 1 | cs | TRUE
51 | LV_5317-8_1_3_line_51 |  | 45 | 47 | 0.020226 | 0.125 | 0.08 | 261 | 0 | 0.364 | 1 | 1 | cs | TRUE
52 | LV_5317-8_1_3_line_52 |  | 46 | 59 | 0.018932 | 0.125 | 0.08 | 261 | 0 | 0.364 | 1 | 1 | cs | TRUE
53 | LV_5317-8_1_3_line_53 |  | 47 | 48 | 0.0070392 | 0.125 | 0.08 | 261 | 0 | 0.364 | 1 | 1 | cs | TRUE
54 | LV_5317-8_1_3_line_54 |  | 48 | 49 | 0.035035 | 0.125 | 0.08 | 261 | 0 | 0.364 | 1 | 1 | cs | TRUE
55 | LV_5317-8_1_3_line_55 |  | 49 | 50 | 0.012433 | 0.125 | 0.08 | 261 | 0 | 0.364 | 1 | 1 | cs | TRUE
56 | LV_5317-8_1_3_line_56 |  | 50 | 51 | 0.0585 | 0.125 | 0.08 | 261 | 0 | 0.364 | 1 | 1 | cs | TRUE
57 | LV_5317-8_1_3_line_57 |  | 52 | 53 | 0.014573 | 0.125 | 0.08 | 261 | 0 | 0.364 | 1 | 1 | cs | TRUE
58 | LV_5317-8_1_3_line_58 |  | 53 | 54 | 0.0071512 | 0.125 | 0.08 | 261 | 0 | 0.364 | 1 | 1 | cs | TRUE
59 | LV_5317-8_1_3_line_59 |  | 55 | 69 | 0.0070207 | 0.125 | 0.08 | 261 | 0 | 0.364 | 1 | 2 | cs | TRUE
60 | LV_5317-8_1_3_line_60 |  | 56 | 71 | 0.023849 | 0.125 | 0.08 | 261 | 0 | 0.364 | 1 | 1 | cs | TRUE
61 | LV_5317-8_1_3_line_61 |  | 57 | 58 | 0.0019115 | 0.125 | 0.08 | 261 | 0 | 0.364 | 1 | 1 | cs | TRUE
62 | LV_5317-8_1_3_line_62 |  | 58 | 67 | 0.011929 | 0.125 | 0.08 | 261 | 0 | 0.364 | 1 | 1 | cs | TRUE
63 | LV_5317-8_1_3_line_63 |  | 59 | 62 | 0.00019983 | 0.125 | 0.08 | 261 | 0 | 0.364 | 1 | 1 | cs | TRUE
64 | LV_5317-8_1_3_line_64 |  | 60 | 61 | 0.015963 | 0.125 | 0.08 | 261 | 0 | 0.364 | 1 | 1 | cs | TRUE
65 | LV_5317-8_1_3_line_65 |  | 62 | 63 | 0.00085436 | 0.125 | 0.08 | 261 | 0 | 0.364 | 1 | 1 | cs | TRUE
66 | LV_5317-8_1_3_line_66 |  | 63 | 64 | 0.015051 | 0.125 | 0.08 | 261 | 0 | 0.364 | 1 | 1 | cs | TRUE
67 | LV_5317-8_1_3_line_67 |  | 64 | 65 | 0.00098196 | 0.125 | 0.08 | 261 | 0 | 0.364 | 1 | 1 | cs | TRUE
68 | LV_5317-8_1_3_line_68 |  | 65 | 66 | 0.011529 | 0.125 | 0.08 | 261 | 0 | 0.364 | 1 | 1 | cs | TRUE
69 | LV_5317-8_1_3_line_69 |  | 67 | 68 | 0.0078433 | 0.125 | 0.08 | 261 | 0 | 0.364 | 1 | 1 | cs | TRUE
70 | LV_5317-8_1_3_line_70 |  | 68 | 69 | 0.0070358 | 0.125 | 0.08 | 261 | 0 | 0.364 | 1 | 2 | cs | TRUE
71 | LV_5317-8_1_3_line_71 |  | 70 | 74 | 0.015284 | 0.125 | 0.08 | 261 | 0 | 0.364 | 1 | 1 | cs | TRUE
72 | LV_5317-8_1_3_line_72 |  | 71 | 72 | 0.016056 | 0.125 | 0.08 | 261 | 0 | 0.364 | 1 | 1 | cs | TRUE
73 | LV_5317-8_1_3_line_73 |  | 72 | 73 | 0.015412 | 0.125 | 0.08 | 261 | 0 | 0.364 | 1 | 1 | cs | TRUE
74 | LV_5317-8_1_3_line_74 |  | 74 | 75 | 0.0061383 | 0.125 | 0.08 | 261 | 0 | 0.364 | 1 | 1 | cs | TRUE
75 | LV_5317-8_1_3_line_75 |  | 75 | 76 | 0.040762 | 0.125 | 0.08 | 261 | 0 | 0.364 | 1 | 1 | cs | TRUE
76 | LV_5317-8_1_3_line_76 |  | 76 | 77 | 0.037525 | 0.125 | 0.08 | 261 | 0 | 0.364 | 1 | 1 | cs | TRUE
77 | LV_5317-8_1_3_line_77 |  | 77 | 78 | 0.010184 | 0.125 | 0.08 | 261 | 0 | 0.364 | 1 | 1 | cs | TRUE

## trafo
| name | std_type | hv_bus | lv_bus | sn_mva | vn_hv_kv | vn_lv_kv | vk_percent | vkr_percent | pfe_kw | i0_percent | shift_degree | tap_side | tap_neutral | tap_min | tap_max | tap_step_percent | tap_step_degree | tap_pos | tap_phase_shifter | parallel | df | in_service
0 | LV_5317-8_1_3_trafo_139 | 0.63 MVA 20/0.4 kV | 79 | 68 | 0.63 | 20 | 0.4 | 6 | 1.206 | 1.65 | 0.2619 | 150 | hv | 0 | -2 | 2 | 2.5 | 0 | 0 | FALSE | 1 | 1 | TRUE

## line_geodata
| x0 | y0 | x1 | y1 | x2 | y2 | x3 | y3 | x4 | y4 | x5 | y5 | x6 | y6
0 | 2694219.0031 | 1127077.2386 | 2694218.575 | 1127082.6456
1 | 2694217.2449 | 1127070.2982 | 2694219.184 | 1127074.9535 | 2694219.0031 | 1127077.2386
2 | 2694217.2449 | 1127070.2982 | 2694216.1972 | 1127067.7915 | 2694211.6913 | 1127064.6305 | 2694206.1037 | 1127058.6732 | 2694199.6493 | 1127050.968
3 | 2694235.9296 | 1127052.8787 | 2694230.3022 | 1127054.9145 | 2694217.2449 | 1127070.2982
4 | 2694199.6493 | 1127050.968 | 2694208.4989 | 1127045.4358 | 2694210.6147 | 1127045.68 | 2694213.9947 | 1127047.8896 | 2694215.7516 | 1127047.9169 | 2694219.7323 | 1127044.2211 | 2694219.7323 | 1127044.2211
5 | 2694197.8863 | 1127048.8615 | 2694199.6493 | 1127050.968
6 | 2694235.9296 | 1127052.8787 | 2694236.8114 | 1127051.1914 | 2694247.7481 | 1127040.3289
7 | 2694219.7323 | 1127044.2211 | 2694218.6763 | 1127042.2479 | 2694218.8122 | 1127040.449 | 2694222.0326 | 1127037.7265
8 | 2694197.8863 | 1127048.8615 | 2694195.628 | 1127046.4062
9 | 2694250.1907 | 1127037.9029 | 2694247.7481 | 1127040.3289
10 | 2694236.3163 | 1127019.9876 | 2694234.957 | 1127022.3116 | 2694235.3789 | 1127025.409 | 2694234.9959 | 1127026.7372 | 2694227.1928 | 1127033.3641 | 2694222.0326 | 1127037.7265
11 | 2694187.8366 | 1127037.9206 | 2694190.7695 | 1127041.1238 | 2694195.628 | 1127046.4062
12 | 2694250.1907 | 1127037.9029 | 2694254.2495 | 1127047.3178
13 | 2694250.1907 | 1127037.9029 | 2694250.9891 | 1127037.1148 | 2694251.9503 | 1127035.2842 | 2694252.6153 | 1127032.6708
14 | 2694241.9071 | 1126979.1933 | 2694256.0076 | 1126972.0104
15 | 2694241.9071 | 1126979.1933 | 2694239.0051 | 1126980.6716 | 2694235.2871 | 1126983.1141
16 | 2694256.3548 | 1126971.8335 | 2694256.0076 | 1126972.0104
17 | 2694230.1138 | 1126986.5126 | 2694235.2871 | 1126983.1141
18 | 2694266.6526 | 1126966.3358 | 2694262.5538 | 1126968.6757 | 2694256.3548 | 1126971.8335
19 | 2694230.1138 | 1126986.5126 | 2694229.1852 | 1126987.1226 | 2694219.9208 | 1126995.5592
20 | 2694210.0644 | 1127004.0295 | 2694218.2862 | 1126997.0478 | 2694219.9208 | 1126995.5592
21 | 2694210.0644 | 1127004.0295 | 2694209.7866 | 1127004.2654
22 | 2694214.9588 | 1126918.5857 | 2694220.3006 | 1126912.3796
23 | 2694226.2181 | 1126905.5046 | 2694220.3006 | 1126912.3796
24 | 2694214.9588 | 1126918.5857 | 2694203.602 | 1126931.7801
25 | 2694226.2181 | 1126905.5046 | 2694215.7552 | 1126892.2492
26 | 2694193.8555 | 1126943.1037 | 2694203.602 | 1126931.7801
27 | 2694210.5743 | 1126885.6855 | 2694215.7552 | 1126892.2492
28 | 2694193.8555 | 1126943.1037 | 2694178.8373 | 1126960.552
29 | 2694178.8373 | 1126960.552 | 2694168.5225 | 1126972.5358 | 2694160.3118 | 1126979.4733
30 | 2694003.5462 | 1127071.8112 | 2694000.1965 | 1127072.781
31 | 2694023.1274 | 1127066.1422 | 2694003.5462 | 1127071.8112
32 | 2693953.9583 | 1127084.6343 | 2693953.9583 | 1127084.6343 | 2693958.7655 | 1127084.7758 | 2694000.1965 | 1127072.781
33 | 2694023.1274 | 1127066.1422 | 2694034.5191 | 1127062.8425
34 | 2693950.3839 | 1127078.564 | 2693953.9583 | 1127084.6343
35 | 2694066.4382 | 1127053.5968 | 2694034.5191 | 1127062.8425
36 | 2693950.3839 | 1127078.564 | 2693919.67 | 1127089.4604 | 2693882.3012 | 1127099.5865 | 2693874.464 | 1127101.056
37 | 2694066.4382 | 1127053.5968 | 2694081.7212 | 1127049.1714
38 | 2693838.658 | 1127107.7699 | 2693874.464 | 1127101.056
39 | 2694125.5611 | 1127036.0934 | 2694108.2316 | 1127041.495 | 2694081.7212 | 1127049.1714
40 | 2694289.9595 | 1127002.4455 | 2694288.5655 | 1127001.3898 | 2694287.8136 | 1126999.6882 | 2694287.6367 | 1126997.6842 | 2694288.7529 | 1126992.832 | 2694288.6347 | 1126988.5498 | 2694288.1514 | 1126986.5719
41 | 2694289.9595 | 1127002.4455 | 2694287.288 | 1127009.6638 | 2694284.8572 | 1127012.8167 | 2694279.4729 | 1127017.0576 | 2694273.4572 | 1127018.7871
42 | 2694157.5057 | 1126981.8442 | 2694160.3118 | 1126979.4733
43 | 2694125.5611 | 1127036.0934 | 2694128.3766 | 1127035.2157 | 2694146.6628 | 1127029.5191 | 2694157.8197 | 1127028.2054
44 | 2694159.1719 | 1127028.0462 | 2694157.8197 | 1127028.2054
45 | 2694159.1719 | 1127028.0462 | 2694168.7488 | 1127026.9229
46 | 2694159.1719 | 1127028.0462 | 2694157.4355 | 1127025.7177 | 2694154.4812 | 1127022.8923 | 2694154.1784 | 1127022.715
47 | 2694179.4057 | 1127024.9815 | 2694176.0746 | 1127026.0636 | 2694168.7488 | 1127026.9229
48 | 2694152.2334 | 1127021.5762 | 2694154.1784 | 1127022.715
49 | 2694179.4057 | 1127024.9815 | 2694180.619 | 1127024.5857
50 | 2694179.4057 | 1127024.9815 | 2694185.8888 | 1127035.8001 | 2694187.8366 | 1127037.9206
51 | 2694152.2334 | 1127021.5762 | 2694149.9749 | 1127020.2539 | 2694144.4253 | 1127017.7882 | 2694133.1677 | 1127020.3068
52 | 2694273.4572 | 1127018.7871 | 2694270.5966 | 1127010.4486 | 2694264.3498 | 1127010.1955 | 2694260.5868 | 1127009.3142
53 | 2694133.1677 | 1127020.3068 | 2694131.0446 | 1127020.7818 | 2694126.4554 | 1127022.3923
54 | 2694096.2594 | 1127016.8939 | 2694099.6868 | 1127023.4845 | 2694105.0288 | 1127025.4243 | 2694115.4684 | 1127025.6869 | 2694121.489 | 1127024.1352 | 2694126.4554 | 1127022.3923
55 | 2694096.2594 | 1127016.8939 | 2694107.6047 | 1127011.8092
56 | 2694107.6047 | 1127011.8092 | 2694125.1484 | 1127003.9465 | 2694148.4186 | 1126989.5221 | 2694157.5057 | 1126981.8442
57 | 2693838.658 | 1127107.7699 | 2693834.048 | 1127093.9457
58 | 2693834.048 | 1127093.9457 | 2693832.4938 | 1127089.2853 | 2693832.0163 | 1127087.0984
59 | 2694180.619 | 1127024.5857 | 2694183.3411 | 1127023.6976 | 2694186.813 | 1127021.4107
60 | 2694187.8366 | 1127037.9206 | 2694178.0656 | 1127044.706 | 2694172.3369 | 1127047.8075 | 2694166.9994 | 1127048.8535
61 | 2694209.7866 | 1127004.2654 | 2694208.3296 | 1127005.5026
62 | 2694208.3296 | 1127005.5026 | 2694199.2371 | 1127013.2237
63 | 2694260.5868 | 1127009.3142 | 2694260.3887 | 1127009.2881
64 | 2694252.6153 | 1127032.6708 | 2694256.5829 | 1127033.2774 | 2694260.3691 | 1127032.6694 | 2694267.8557 | 1127029.5397
65 | 2694260.3887 | 1127009.2881 | 2694259.5416 | 1127009.1769
66 | 2694259.5416 | 1127009.1769 | 2694255.6871 | 1127008.6708 | 2694253.4687 | 1127008.5806 | 2694245.2697 | 1127012.152
67 | 2694245.2697 | 1127012.152 | 2694244.3694 | 1127012.5441
68 | 2694244.3694 | 1127012.5441 | 2694239.4227 | 1127014.6988 | 2694238.0373 | 1127017.0453 | 2694236.3163 | 1127019.9876
69 | 2694199.2371 | 1127013.2237 | 2694199.2197 | 1127013.2384 | 2694192.6887 | 1127017.5404
70 | 2694192.6887 | 1127017.5404 | 2694186.813 | 1127021.4107
71 | 2694254.2495 | 1127047.3178 | 2694256.1936 | 1127051.8271 | 2694258.0423 | 1127055.358 | 2694260.5985 | 1127059.9784 | 2694261.3218 | 1127060.8172
72 | 2694151.6108 | 1127053.2883 | 2694160.6165 | 1127050.1043 | 2694166.9994 | 1127048.8535
73 | 2694151.6108 | 1127053.2883 | 2694144.3896 | 1127052.253 | 2694140.7047 | 1127049.8276 | 2694137.2139 | 1127048.5837
74 | 2694261.3218 | 1127060.8172 | 2694265.3306 | 1127065.4658
75 | 2694288.3341 | 1127097.2777 | 2694286.0961 | 1127086.0916 | 2694284.1761 | 1127083.1822 | 2694271.1368 | 1127070.7158 | 2694265.4285 | 1127065.5793 | 2694265.3306 | 1127065.4658
76 | 2694288.3341 | 1127097.2777 | 2694294.7432 | 1127090.5847 | 2694305.2355 | 1127086.9683 | 2694304.1016 | 1127078.1341 | 2694301.3071 | 1127071.4976 | 2694300.6267 | 1127070.6421
77 | 2694300.6267 | 1127070.6421 | 2694296.2424 | 1127065.1259 | 2694294.9085 | 1127062.2863

## bus_geodata
| x | y | coords
0 | 2694219.0031 | 1127077.2386
1 | 2694218.575 | 1127082.6456
2 | 2694217.2449 | 1127070.2982
3 | 2694199.6493 | 1127050.968
4 | 2694235.9296 | 1127052.8787
5 | 2694219.7323 | 1127044.2211
6 | 2694197.8863 | 1127048.8615
7 | 2694247.7481 | 1127040.3289
8 | 2694222.0326 | 1127037.7265
9 | 2694195.628 | 1127046.4062
10 | 2694250.1907 | 1127037.9029
11 | 2694241.9071 | 1126979.1933
12 | 2694256.0076 | 1126972.0104
13 | 2694235.2871 | 1126983.1141
14 | 2694256.3548 | 1126971.8335
15 | 2694230.1138 | 1126986.5126
16 | 2694266.6526 | 1126966.3358
17 | 2694219.9208 | 1126995.5592
18 | 2694210.0644 | 1127004.0295
19 | 2694220.3006 | 1126912.3796
20 | 2694214.9588 | 1126918.5857
21 | 2694226.2181 | 1126905.5046
22 | 2694203.602 | 1126931.7801
23 | 2694215.7552 | 1126892.2492
24 | 2694193.8555 | 1126943.1037
25 | 2694210.5743 | 1126885.6855
26 | 2694178.8373 | 1126960.552
27 | 2694003.5462 | 1127071.8112
28 | 2694000.1965 | 1127072.781
29 | 2694023.1274 | 1127066.1422
30 | 2693953.9583 | 1127084.6343
31 | 2694034.5191 | 1127062.8425
32 | 2693950.3839 | 1127078.564
33 | 2694066.4382 | 1127053.5968
34 | 2693874.464 | 1127101.056
35 | 2694081.7212 | 1127049.1714
36 | 2694288.1514 | 1126986.5719
37 | 2694289.9595 | 1127002.4455
38 | 2694160.3118 | 1126979.4733
39 | 2694125.5611 | 1127036.0934
40 | 2694157.8197 | 1127028.2054
41 | 2694159.1719 | 1127028.0462
42 | 2694168.7488 | 1127026.9229
43 | 2694154.1784 | 1127022.715
44 | 2694179.4057 | 1127024.9815
45 | 2694152.2334 | 1127021.5762
46 | 2694273.4572 | 1127018.7871
47 | 2694133.1677 | 1127020.3068
48 | 2694126.4554 | 1127022.3923
49 | 2694096.2594 | 1127016.8939
50 | 2694107.6047 | 1127011.8092
51 | 2694157.5057 | 1126981.8442
52 | 2693838.658 | 1127107.7699
53 | 2693834.048 | 1127093.9457
54 | 2693832.0163 | 1127087.0984
55 | 2694180.619 | 1127024.5857
56 | 2694187.8365 | 1127037.9206
57 | 2694209.7866 | 1127004.2654
58 | 2694208.3296 | 1127005.5026
59 | 2694260.5868 | 1127009.3142
60 | 2694252.6153 | 1127032.6708
61 | 2694267.8557 | 1127029.5397
62 | 2694260.3887 | 1127009.2881
63 | 2694259.5416 | 1127009.1769
64 | 2694245.2697 | 1127012.152
65 | 2694244.3694 | 1127012.5441
66 | 2694236.3163 | 1127019.9876
67 | 2694199.2371 | 1127013.2237
68 | 2694192.6887 | 1127017.5404
69 | 2694186.813 | 1127021.4107
70 | 2694254.2495 | 1127047.3178
71 | 2694166.9994 | 1127048.8535
72 | 2694151.6108 | 1127053.2883
73 | 2694137.2139 | 1127048.5837
74 | 2694261.3218 | 1127060.8172
75 | 2694265.3306 | 1127065.4658
76 | 2694288.3341 | 1127097.2777
77 | 2694300.6267 | 1127070.6421
78 | 2694294.9085 | 1127062.2863
79 | 2694179.4057 | 1127024.9815

## line_std_types
| c_nf_per_km | r_ohm_per_km | x_ohm_per_km | max_i_ka | type | q_mm2 | alpha | voltage_rating
NAYY 4x50 SE | 210 | 0.642 | 0.083 | 0.142 | cs | 50 | 0.00403 | LV
NAYY 4x120 SE | 264 | 0.225 | 0.08 | 0.242 | cs | 120 | 0.00403 | LV
NAYY 4x150 SE | 261 | 0.208 | 0.08 | 0.27 | cs | 150 | 0.00403 | LV
NA2XS2Y 1x95 RM/25 12/20 kV | 216 | 0.313 | 0.132 | 0.252 | cs | 95 | 0.00403 | MV
NA2XS2Y 1x185 RM/25 12/20 kV | 273 | 0.161 | 0.117 | 0.362 | cs | 185 | 0.00403 | MV
NA2XS2Y 1x240 RM/25 12/20 kV | 304 | 0.122 | 0.112 | 0.421 | cs | 240 | 0.00403 | MV
NA2XS2Y 1x95 RM/25 6/10 kV | 315 | 0.313 | 0.123 | 0.249 | cs | 95 | 0.00403 | MV
NA2XS2Y 1x185 RM/25 6/10 kV | 406 | 0.161 | 0.11 | 0.358 | cs | 185 | 0.00403 | MV
NA2XS2Y 1x240 RM/25 6/10 kV | 456 | 0.122 | 0.105 | 0.416 | cs | 240 | 0.00403 | MV
NA2XS2Y 1x150 RM/25 12/20 kV | 250 | 0.206 | 0.116 | 0.319 | cs | 150 | 0.00403 | MV
NA2XS2Y 1x120 RM/25 12/20 kV | 230 | 0.253 | 0.119 | 0.283 | cs | 120 | 0.00403 | MV
NA2XS2Y 1x70 RM/25 12/20 kV | 190 | 0.443 | 0.132 | 0.22 | cs | 70 | 0.00403 | MV
NA2XS2Y 1x150 RM/25 6/10 kV | 360 | 0.206 | 0.11 | 0.315 | cs | 150 | 0.00403 | MV
NA2XS2Y 1x120 RM/25 6/10 kV | 340 | 0.253 | 0.113 | 0.28 | cs | 120 | 0.00403 | MV
NA2XS2Y 1x70 RM/25 6/10 kV | 280 | 0.443 | 0.123 | 0.217 | cs | 70 | 0.00403 | MV
N2XS(FL)2Y 1x120 RM/35 64/110 kV | 112 | 0.153 | 0.166 | 0.366 | cs | 120 | 0.00393 | HV
N2XS(FL)2Y 1x185 RM/35 64/110 kV | 125 | 0.099 | 0.156 | 0.457 | cs | 185 | 0.00393 | HV
N2XS(FL)2Y 1x240 RM/35 64/110 kV | 135 | 0.075 | 0.149 | 0.526 | cs | 240 | 0.00393 | HV
N2XS(FL)2Y 1x300 RM/35 64/110 kV | 144 | 0.06 | 0.144 | 0.588 | cs | 300 | 0.00393 | HV
15-AL1/3-ST1A 0.4 | 11 | 1.8769 | 0.35 | 0.105 | ol | 16 | 0.00403 | LV
24-AL1/4-ST1A 0.4 | 11.25 | 1.2012 | 0.335 | 0.14 | ol | 24 | 0.00403 | LV
48-AL1/8-ST1A 0.4 | 12.2 | 0.5939 | 0.3 | 0.21 | ol | 48 | 0.00403 | LV
94-AL1/15-ST1A 0.4 | 13.2 | 0.306 | 0.29 | 0.35 | ol | 94 | 0.00403 | LV
34-AL1/6-ST1A 10.0 | 9.7 | 0.8342 | 0.36 | 0.17 | ol | 34 | 0.00403 | MV
48-AL1/8-ST1A 10.0 | 10.1 | 0.5939 | 0.35 | 0.21 | ol | 48 | 0.00403 | MV
70-AL1/11-ST1A 10.0 | 10.4 | 0.4132 | 0.339 | 0.29 | ol | 70 | 0.00403 | MV
94-AL1/15-ST1A 10.0 | 10.75 | 0.306 | 0.33 | 0.35 | ol | 94 | 0.00403 | MV
122-AL1/20-ST1A 10.0 | 11.1 | 0.2376 | 0.323 | 0.41 | ol | 122 | 0.00403 | MV
149-AL1/24-ST1A 10.0 | 11.25 | 0.194 | 0.315 | 0.47 | ol | 149 | 0.00403 | MV
34-AL1/6-ST1A 20.0 | 9.15 | 0.8342 | 0.382 | 0.17 | ol | 34 | 0.00403 | MV
48-AL1/8-ST1A 20.0 | 9.5 | 0.5939 | 0.372 | 0.21 | ol | 48 | 0.00403 | MV
70-AL1/11-ST1A 20.0 | 9.7 | 0.4132 | 0.36 | 0.29 | ol | 70 | 0.00403 | MV
94-AL1/15-ST1A 20.0 | 10 | 0.306 | 0.35 | 0.35 | ol | 94 | 0.00403 | MV
122-AL1/20-ST1A 20.0 | 10.3 | 0.2376 | 0.344 | 0.41 | ol | 122 | 0.00403 | MV
149-AL1/24-ST1A 20.0 | 10.5 | 0.194 | 0.337 | 0.47 | ol | 149 | 0.00403 | MV
184-AL1/30-ST1A 20.0 | 10.75 | 0.1571 | 0.33 | 0.535 | ol | 184 | 0.00403 | MV
243-AL1/39-ST1A 20.0 | 11 | 0.1188 | 0.32 | 0.645 | ol | 243 | 0.00403 | MV
48-AL1/8-ST1A 110.0 | 8 | 0.5939 | 0.46 | 0.21 | ol | 48 | 0.00403 | HV
70-AL1/11-ST1A 110.0 | 8.4 | 0.4132 | 0.45 | 0.29 | ol | 70 | 0.00403 | HV
94-AL1/15-ST1A 110.0 | 8.65 | 0.306 | 0.44 | 0.35 | ol | 94 | 0.00403 | HV
122-AL1/20-ST1A 110.0 | 8.5 | 0.2376 | 0.43 | 0.41 | ol | 122 | 0.00403 | HV
149-AL1/24-ST1A 110.0 | 8.75 | 0.194 | 0.41 | 0.47 | ol | 149 | 0.00403 | HV
184-AL1/30-ST1A 110.0 | 8.8 | 0.1571 | 0.4 | 0.535 | ol | 184 | 0.00403 | HV
243-AL1/39-ST1A 110.0 | 9 | 0.1188 | 0.39 | 0.645 | ol | 243 | 0.00403 | HV
305-AL1/39-ST1A 110.0 | 9.2 | 0.0949 | 0.38 | 0.74 | ol | 305 | 0.00403 | HV
490-AL1/64-ST1A 110.0 | 9.75 | 0.059 | 0.37 | 0.96 | ol | 490 | 0.00403 | HV
679-AL1/86-ST1A 110.0 | 9.95 | 0.042 | 0.36 | 1.15 | ol | 679 | 0.00403 | HV
490-AL1/64-ST1A 220.0 | 10 | 0.059 | 0.285 | 0.96 | ol | 490 | 0.00403 | HV
679-AL1/86-ST1A 220.0 | 11.7 | 0.042 | 0.275 | 1.15 | ol | 679 | 0.00403 | HV
490-AL1/64-ST1A 380.0 | 11 | 0.059 | 0.253 | 0.96 | ol | 490 | 0.00403 | HV
679-AL1/86-ST1A 380.0 | 14.6 | 0.042 | 0.25 | 1.15 | ol | 679 | 0.00403 | HV

## trafo_std_types
| i0_percent | pfe_kw | vkr_percent | sn_mva | vn_lv_kv | vn_hv_kv | vk_percent | shift_degree | vector_group | tap_side | tap_neutral | tap_min | tap_max | tap_step_degree | tap_step_percent | tap_phase_shifter
160 MVA 380/110 kV | 0.06 | 60 | 0.25 | 160 | 110 | 380 | 12.2 | 0 | Yy0 | hv | 0 | -9 | 9 | 0 | 1.5 | FALSE
100 MVA 220/110 kV | 0.06 | 55 | 0.26 | 100 | 110 | 220 | 12 | 0 | Yy0 | hv | 0 | -9 | 9 | 0 | 1.5 | FALSE
63 MVA 110/20 kV | 0.04 | 22 | 0.32 | 63 | 20 | 110 | 18 | 150 | YNd5 | hv | 0 | -9 | 9 | 0 | 1.5 | FALSE
40 MVA 110/20 kV | 0.05 | 18 | 0.34 | 40 | 20 | 110 | 16.2 | 150 | YNd5 | hv | 0 | -9 | 9 | 0 | 1.5 | FALSE
25 MVA 110/20 kV | 0.07 | 14 | 0.41 | 25 | 20 | 110 | 12 | 150 | YNd5 | hv | 0 | -9 | 9 | 0 | 1.5 | FALSE
63 MVA 110/10 kV | 0.04 | 22 | 0.32 | 63 | 10 | 110 | 18 | 150 | YNd5 | hv | 0 | -9 | 9 | 0 | 1.5 | FALSE
40 MVA 110/10 kV | 0.05 | 18 | 0.34 | 40 | 10 | 110 | 16.2 | 150 | YNd5 | hv | 0 | -9 | 9 | 0 | 1.5 | FALSE
25 MVA 110/10 kV | 0.07 | 14 | 0.41 | 25 | 10 | 110 | 12 | 150 | YNd5 | hv | 0 | -9 | 9 | 0 | 1.5 | FALSE
0.25 MVA 20/0.4 kV | 0.32 | 0.8 | 1.44 | 0.25 | 0.4 | 20 | 6 | 150 | Yzn5 | hv | 0 | -2 | 2 | 0 | 2.5 | FALSE
0.4 MVA 20/0.4 kV | 0.3375 | 1.35 | 1.425 | 0.4 | 0.4 | 20 | 6 | 150 | Dyn5 | hv | 0 | -2 | 2 | 0 | 2.5 | FALSE
0.63 MVA 20/0.4 kV | 0.2619 | 1.65 | 1.206 | 0.63 | 0.4 | 20 | 6 | 150 | Dyn5 | hv | 0 | -2 | 2 | 0 | 2.5 | FALSE
0.25 MVA 10/0.4 kV | 0.24 | 0.6 | 1.2 | 0.25 | 0.4 | 10 | 4 | 150 | Dyn5 | hv | 0 | -2 | 2 | 0 | 2.5 | FALSE
0.4 MVA 10/0.4 kV | 0.2375 | 0.95 | 1.325 | 0.4 | 0.4 | 10 | 4 | 150 | Dyn5 | hv | 0 | -2 | 2 | 0 | 2.5 | FALSE
0.63 MVA 10/0.4 kV | 0.1873 | 1.18 | 1.0794 | 0.63 | 0.4 | 10 | 4 | 150 | Dyn5 | hv | 0 | -2 | 2 | 0 | 2.5 | FALSE

## trafo3w_std_types
| sn_hv_mva | sn_mv_mva | sn_lv_mva | vn_hv_kv | vn_mv_kv | vn_lv_kv | vk_hv_percent | vk_mv_percent | vk_lv_percent | vkr_hv_percent | vkr_mv_percent | vkr_lv_percent | pfe_kw | i0_percent | shift_mv_degree | shift_lv_degree | vector_group | tap_side | tap_neutral | tap_min | tap_max | tap_step_percent
63/25/38 MVA 110/20/10 kV | 63 | 25 | 38 | 110 | 20 | 10 | 10.4 | 10.4 | 10.4 | 0.28 | 0.32 | 0.35 | 35 | 0.89 | 0 | 0 | YN0yn0yn0 | hv | 0 | -10 | 10 | 1.2
63/25/38 MVA 110/10/10 kV | 63 | 25 | 38 | 110 | 10 | 10 | 10.4 | 10.4 | 10.4 | 0.28 | 0.32 | 0.35 | 35 | 0.89 | 0 | 0 | YN0yn0yn0 | hv | 0 | -10 | 10 | 1.2

## fuse_std_types
| fuse_type | i_rated_a | t_avg | t_min | t_total | x_avg | x_min | x_total
HV 100A | HV 100A | 100 | 0 | [10.0, 3.64, 0.854, 0.281, 0.1, 0.0531, 0.022, 0.01] | [10.0, 4.267, 1.21, 0.403, 0.1, 0.058, 0.022, 0.01] | 0 | [300.0, 350.0, 450.0, 550.0, 700.0, 850.0, 1200.0, 1752.0] | [600.0, 700.0, 900.0, 1150.0, 1665.0, 2000.0, 3000.0, 4313.0]
HV 10A | HV 10A | 10 | 0 | [10.0, 1675.0, 0.344, 0.156, 0.1, 0.0417, 0.0171, 0.01] | [10.0, 1.3, 0.3, 0.155, 0.1, 0.0555, 0.023, 0.01] | 0 | [30.0, 32.0, 35.0, 37.0, 39.0, 50.0, 70.0, 88.0] | [60.0, 70.0, 80.0, 87.0, 94.0, 110.0, 150.0, 216.0]
HV 125A | HV 125A | 125 | 0 | [10.0, 1.82, 0.344, 0.1, 0.0467, 0.0269, 0.01] | [10.0, 2.478, 0.426, 0.1, 0.0427, 0.0211, 0.01] | 0 | [375.0, 500.0, 700.0, 925.0, 1200.0, 1500.0, 2341.0] | [750.0, 1000.0, 1500.0, 2200.0, 3000.0, 4000.0, 5765.0]
HV 160A | HV 160A | 160 | 0 | [10.0, 4.15, 1.03, 0.198, 0.1, 0.051, 0.0172, 0.01] | [10.0, 2.3, 0.734, 0.274, 0.1, 0.046, 0.0177, 0.01] | 0 | [480.0, 550.0, 700.0, 1000.0, 1260.0, 1600.0, 2500.0, 3227.0] | [960.0, 1300.0, 1700.0, 2200.0, 2996.0, 4000.0, 6000.0, 7946.0]
HV 16A | HV 16A | 16 | 0 | [10.0, 0.352, 0.164, 0.1, 0.0649, 0.0342, 0.01] | [10.0, 2.34, 0.722, 0.181, 0.1, 0.055, 0.0296, 0.01] | 0 | [48.0, 60.0, 65.0, 71.0, 80.0, 100.0, 162.0] | [96.0, 110.0, 125.0, 150.0, 168.0, 200.0, 250.0, 398.0]
HV 200A | HV 200A | 200 | 0 | [10.0, 4.267, 1.21, 0.403, 0.1, 0.058, 0.022, 0.01] | [10.0, 3.73, 1.654, 0.328, 0.1, 0.0531, 0.019, 0.01] | 0 | [600.0, 700.0, 900.0, 1150.0, 1665.0, 2000.0, 3000.0, 4313.0] | [1200.0, 1500.0, 1800.0, 2700.0, 3960.0, 5000.0, 7500.0, 10620.0]
HV 20A | HV 20A | 20 | 0 | [10.0, 1.3, 0.3, 0.155, 0.1, 0.0555, 0.023, 0.01] | [10.0, 1.3, 0.161, 0.1, 0.0611, 0.0399, 0.0141, 0.01] | 0 | [60.0, 70.0, 80.0, 87.0, 94.0, 110.0, 150.0, 216.0] | [120.0, 150.0, 200.0, 223.0, 260.0, 300.0, 450.0, 532.0]
HV 25A | HV 25A | 25 | 0 | [10.0, 2.512, 0.833, 0.299, 0.1, 0.0372, 0.0223, 0.01] | [10.0, 3.125, 0.597, 0.198, 0.1, 0.0378, 0.022, 0.01] | 0 | [75.0, 82.0, 90.0, 100.0, 124.0, 170.0, 200.0, 289.0] | [150.0, 170.0, 210.0, 250.0, 294.0, 400.0, 500.0, 711.0]
HV 31.5A | HV 31.5A | 31.5 | 0 | [10.0, 2.34, 0.722, 0.181, 0.1, 0.055, 0.0296, 0.01] | [10.0, 2.84, 0.368, 0.164, 0.1, 0.0621, 0.0378, 0.0195, 0.01] | 0 | [95.0, 110.0, 125.0, 150.0, 165.0, 200.0, 250.0, 390.0] | [189.0, 220.0, 300.0, 350.0, 393.0, 450.0, 530.0, 700.0, 960.0]
HV 40A | HV 40A | 40 | 0 | [10.0, 1.3, 0.161, 0.1, 0.0611, 0.0399, 0.0141, 0.01] | [10.0, 2.05, 0.369, 0.198, 0.1, 0.051, 0.0298, 0.01] | 0 | [120.0, 150.0, 200.0, 223.0, 260.0, 300.0, 450.0, 532.0] | [240.0, 300.0, 400.0, 450.0, 530.0, 650.0, 800.0, 1311.0]
HV 50A | HV 50A | 50 | 0 | [10.0, 3.215, 0.597, 0.198, 0.1, 0.0378, 0.022, 0.01] | [10.0, 3.64, 0.854, 0.281, 0.1, 0.0531, 0.022, 0.01] | 0 | [150.0, 170.0, 210.0, 250.0, 294.0, 400.0, 500.0, 711.0] | [300.0, 350.0, 450.0, 550.0, 700.0, 850.0, 1200.0, 1752.0]
HV 6.3A | HV 6.3A | 6.3 | 0 | [10.0, 1.39, 0.344, 0.168, 0.1, 0.056, 0.0263, 0.01] | [10.0, 1.711, 0.516, 0.198, 0.1, 0.0634, 0.0303, 0.01] | 0 | [19.0, 19.5, 20.4, 20.8, 22.0, 25.0, 32.0, 48.0] | [38.0, 40.0, 43.0, 48.0, 53.0, 60.0, 75.0, 118.0]
HV 63A | HV 63A | 63 | 0 | [10.0, 2.84, 0.368, 0.164, 0.1, 0.0621, 0.0378, 0.0195, 0.01] | [10.0, 1.82, 0.344, 0.1, 0.0467, 0.0269, 0.01] | 0 | [189.0, 220.0, 300.0, 350.0, 393.0, 450.0, 530.0, 700.0, 961.0] | [378.0, 500.0, 700.0, 934.0, 1200.0, 1500.0, 2366.0]
HV 80A | HV 80A | 80 | 0 | [10.0, 2.05, 0.369, 0.198, 0.1, 0.051, 0.0298, 0.01] | [10.0, 4.15, 1.03, 0.198, 0.1, 0.051, 0.0172, 0.01] | 0 | [240.0, 300.0, 400.0, 450.0, 530.0, 650.0, 800.0, 1311.0] | [480.0, 550.0, 700.0, 1000.0, 1260.0, 1600.0, 2500.0, 3227.0]
Siemens NH-1-100 | Siemens NH-1-100 | 100 | [5400.0, 2000.0, 400.0, 20.0, 1.0, 0.2, 0.012, 0.004] | 0 | 0 | [150.0, 190.0, 250.0, 430.0, 900.0, 1250.0, 2700.0, 3600.0] | 0 | 0
Siemens NH-1-125 | Siemens NH-1-125 | 125 | [4800.0, 120.0, 7.0, 0.1, 0.004] | 0 | 0 | [180.0, 400.0, 740.0, 2000.0, 4250.0] | 0 | 0
Siemens NH-1-16 | Siemens NH-1-16 | 16 | [4000.0, 400.0, 2.0, 0.1, 0.04, 0.01] | 0 | 0 | [26.0, 35.0, 75.0, 150.0, 200.0, 300.0] | 0 | 0
Siemens NH-1-160 | Siemens NH-1-160 | 160 | [4800.0, 120.0, 7.0, 0.1, 0.004] | 0 | 0 | [210.0, 500.0, 900.0, 2300.0, 5000.0] | 0 | 0
Siemens NH-1-25 | Siemens NH-1-25 | 25 | [4000.0, 1000.0, 10.0, 0.2, 0.02, 0.01] | 0 | 0 | [40.0, 50.0, 100.0, 210.0, 400.0, 500.0] | 0 | 0
Siemens NH-1-50 | Siemens NH-1-50 | 50 | [4000.0, 40.0, 4.0, 1.0, 0.02, 0.01] | 0 | 0 | [86.0, 200.0, 300.0, 400.0, 1000.0, 1280.0] | 0 | 0
Siemens NH-1-63 | Siemens NH-1-63 | 63 | [4000.0, 100.0, 10.0, 2.0, 0.04, 0.01] | 0 | 0 | [100.0, 200.0, 300.0, 400.0, 1000.0, 1500.0] | 0 | 0
Siemens NH-1-80 | Siemens NH-1-80 | 80 | [4800.0, 120.0, 7.0, 0.1, 0.01] | 0 | 0 | [150.58, 250.0, 450.0, 1150.0, 2470.0] | 0 | 0
Siemens NH-2-1000 | Siemens NH-2-1000 | 1000 | [4800.0, 120.0, 7.0, 0.1, 0.004] | 0 | 0 | [1900.0, 3500.0, 8400.0, 24000.0, 52000.0] | 0 | 0
Siemens NH-2-200 | Siemens NH-2-200 | 200 | [4800.0, 120.0, 7.0, 0.1, 0.004] | 0 | 0 | [280.0, 650.0, 1200.0, 3000.0, 7000.0] | 0 | 0
Siemens NH-2-224 | Siemens NH-2-224 | 224 | [4800.0, 120.0, 7.0, 0.2, 0.04, 0.004] | 0 | 0 | [400.0, 750.0, 1453.0, 3025.0, 4315.0, 7600.0] | 0 | 0
Siemens NH-2-250 | Siemens NH-2-250 | 250 | [4800.0, 120.0, 7.0, 0.1, 0.004] | 0 | 0 | [450.0, 800.0, 1650.0, 4000.0, 8500.0] | 0 | 0
Siemens NH-2-315 | Siemens NH-2-315 | 315 | [4800.0, 120.0, 7.0, 0.1, 0.004] | 0 | 0 | [550.0, 920.0, 1900.0, 5000.0, 11000.0] | 0 | 0
Siemens NH-2-355 | Siemens NH-2-355 | 355 | [4800.0, 120.0, 6.0, 0.1, 0.004] | 0 | 0 | [650.0, 1116.27, 2350.0, 5840.0, 12790.0] | 0 | 0
Siemens NH-2-400 | Siemens NH-2-400 | 400 | [4800.0, 120.0, 7.0, 0.1, 0.004] | 0 | 0 | [720.0, 1350.0, 2800.0, 6500.0, 15000.0] | 0 | 0
Siemens NH-2-425 | Siemens NH-2-425 | 425 | [4800.0, 120.0, 7.0, 0.1, 0.004] | 0 | 0 | [850.0, 1500.0, 3050.0, 7500.0, 16500.0] | 0 | 0
Siemens NH-2-630 | Siemens NH-2-630 | 630 | [4800.0, 120.0, 7.0, 0.1, 0.004] | 0 | 0 | [1200.0, 2000.0, 4800.0, 12000.0, 26000.0] | 0 | 0

## dtypes
| element | column | dtype
0 | bus | name | object
1 | bus | vn_kv | float64
2 | bus | type | object
3 | bus | zone | object
4 | bus | in_service | bool
5 | load | name | object
6 | load | bus | uint32
7 | load | p_mw | float64
8 | load | q_mvar | float64
9 | load | const_z_percent | float64
10 | load | const_i_percent | float64
11 | load | sn_mva | float64
12 | load | scaling | float64
13 | load | in_service | bool
14 | load | type | object
15 | ext_grid | name | object
16 | ext_grid | bus | uint32
17 | ext_grid | vm_pu | float64
18 | ext_grid | va_degree | float64
19 | ext_grid | slack_weight | float64
20 | ext_grid | in_service | bool
21 | line | name | object
22 | line | std_type | object
23 | line | from_bus | uint32
24 | line | to_bus | uint32
25 | line | length_km | float64
26 | line | r_ohm_per_km | float64
27 | line | x_ohm_per_km | float64
28 | line | c_nf_per_km | float64
29 | line | g_us_per_km | float64
30 | line | max_i_ka | float64
31 | line | df | float64
32 | line | parallel | uint32
33 | line | type | object
34 | line | in_service | bool
35 | trafo | name | object
36 | trafo | std_type | object
37 | trafo | hv_bus | uint32
38 | trafo | lv_bus | uint32
39 | trafo | sn_mva | float64
40 | trafo | vn_hv_kv | float64
41 | trafo | vn_lv_kv | float64
42 | trafo | vk_percent | float64
43 | trafo | vkr_percent | float64
44 | trafo | pfe_kw | float64
45 | trafo | i0_percent | float64
46 | trafo | shift_degree | float64
47 | trafo | tap_side | object
48 | trafo | tap_neutral | int32
49 | trafo | tap_min | int32
50 | trafo | tap_max | int32
51 | trafo | tap_step_percent | float64
52 | trafo | tap_step_degree | float64
53 | trafo | tap_pos | int32
54 | trafo | tap_phase_shifter | bool
55 | trafo | parallel | uint32
56 | trafo | df | float64
57 | trafo | in_service | bool
58 | line_geodata | coords | object
59 | bus_geodata | x | float64
60 | bus_geodata | y | float64
61 | bus_geodata | coords | object

## parameters
| version | format_version | converged | OPF_converged | name | f_hz | sn_mva
0 | 2.14.6 | 2.14.0 | FALSE | FALSE |  | 50 | 1