## bus
| name | vn_kv | type | zone | in_service
0 | bus_LV_5317-9_0_11_node_0 | 0.4 | n |  | TRUE
1 | bus_LV_5317-9_0_11_node_1 | 0.4 | n |  | TRUE
2 | bus_LV_5317-9_0_11_node_2 | 0.4 | n |  | TRUE
3 | bus_LV_5317-9_0_11_node_4 | 0.4 | n |  | TRUE
4 | bus_LV_5317-9_0_11_node_5 | 0.4 | n |  | TRUE
5 | bus_LV_5317-9_0_11_node_214 | 0.4 | n |  | TRUE
6 | bus_LV_5317-9_0_11_node_13 | 0.4 | n |  | TRUE
7 | bus_LV_5317-9_0_11_node_17 | 0.4 | n |  | TRUE
8 | bus_LV_5317-9_0_11_node_215 | 0.4 | n |  | TRUE
9 | bus_LV_5317-9_0_11_node_12 | 0.4 | n |  | TRUE
10 | bus_LV_5317-9_0_11_node_21 | 0.4 | n |  | TRUE
11 | bus_LV_5317-9_0_11_node_18 | 0.4 | n |  | TRUE
12 | bus_LV_5317-9_0_11_node_33 | 0.4 | n |  | TRUE
13 | bus_LV_5317-9_0_11_node_213 | 0.4 | n |  | TRUE
14 | bus_LV_5317-9_0_11_node_9 | 0.4 | n |  | TRUE
15 | bus_LV_5317-9_0_11_node_7 | 0.4 | n |  | TRUE
16 | bus_LV_5317-9_0_11_node_32 | 0.4 | n |  | TRUE
17 | bus_LV_5317-9_0_11_node_6 | 0.4 | n |  | TRUE
18 | bus_LV_5317-9_0_11_node_10 | 0.4 | n |  | TRUE
19 | bus_LV_5317-9_0_11_node_44 | 0.4 | n |  | TRUE
20 | bus_LV_5317-9_0_11_node_46 | 0.4 | n |  | TRUE
21 | bus_LV_5317-9_0_11_node_43 | 0.4 | n |  | TRUE
22 | bus_LV_5317-9_0_11_node_16 | 0.4 | n |  | TRUE
23 | bus_LV_5317-9_0_11_node_42 | 0.4 | n |  | TRUE
24 | bus_LV_5317-9_0_11_node_14 | 0.4 | n |  | TRUE
25 | bus_LV_5317-9_0_11_node_23 | 0.4 | n |  | TRUE
26 | bus_LV_5317-9_0_11_node_19 | 0.4 | n |  | TRUE
27 | bus_LV_5317-9_0_11_node_20 | 0.4 | n |  | TRUE
28 | bus_LV_5317-9_0_11_node_35 | 0.4 | n |  | TRUE
29 | bus_LV_5317-9_0_11_node_34 | 0.4 | n |  | TRUE
30 | bus_LV_5317-9_0_11_node_15 | 0.4 | n |  | TRUE
31 | bus_LV_5317-9_0_11_node_206 | 0.4 | n |  | TRUE
32 | bus_LV_5317-9_0_11_node_53 | 0.4 | n |  | TRUE
33 | bus_LV_5317-9_0_11_node_49 | 0.4 | n |  | TRUE
34 | bus_LV_5317-9_0_11_node_51 | 0.4 | n |  | TRUE
35 | bus_LV_5317-9_0_11_node_41 | 0.4 | n |  | TRUE
36 | bus_LV_5317-9_0_11_node_24 | 0.4 | n |  | TRUE
37 | bus_LV_5317-9_0_11_node_25 | 0.4 | n |  | TRUE
38 | bus_LV_5317-9_0_11_node_26 | 0.4 | n |  | TRUE
39 | bus_LV_5317-9_0_11_node_27 | 0.4 | n |  | TRUE
40 | bus_LV_5317-9_0_11_node_28 | 0.4 | n |  | TRUE
41 | bus_LV_5317-9_0_11_node_31 | 0.4 | n |  | TRUE
42 | bus_LV_5317-9_0_11_node_77 | 0.4 | n |  | TRUE
43 | bus_LV_5317-9_0_11_node_68 | 0.4 | n |  | TRUE
44 | bus_LV_5317-9_0_11_node_29 | 0.4 | n |  | TRUE
45 | bus_LV_5317-9_0_11_node_137 | 0.4 | n |  | TRUE
46 | bus_LV_5317-9_0_11_node_30 | 0.4 | n |  | TRUE
47 | bus_LV_5317-9_0_11_node_79 | 0.4 | n |  | TRUE
48 | bus_LV_5317-9_0_11_node_119 | 0.4 | n |  | TRUE
49 | bus_LV_5317-9_0_11_node_74 | 0.4 | n |  | TRUE
50 | bus_LV_5317-9_0_11_node_66 | 0.4 | n |  | TRUE
51 | bus_LV_5317-9_0_11_node_138 | 0.4 | n |  | TRUE
52 | bus_LV_5317-9_0_11_node_135 | 0.4 | n |  | TRUE
53 | bus_LV_5317-9_0_11_node_80 | 0.4 | n |  | TRUE
54 | bus_LV_5317-9_0_11_node_121 | 0.4 | n |  | TRUE
55 | bus_LV_5317-9_0_11_node_117 | 0.4 | n |  | TRUE
56 | bus_LV_5317-9_0_11_node_36 | 0.4 | n |  | TRUE
57 | bus_LV_5317-9_0_11_node_37 | 0.4 | n |  | TRUE
58 | bus_LV_5317-9_0_11_node_38 | 0.4 | n |  | TRUE
59 | bus_LV_5317-9_0_11_node_39 | 0.4 | n |  | TRUE
60 | bus_LV_5317-9_0_11_node_216 | 0.4 | n |  | TRUE
61 | bus_LV_5317-9_0_11_node_40 | 0.4 | n |  | TRUE
62 | bus_LV_5317-9_0_11_node_45 | 0.4 | n |  | TRUE
63 | bus_LV_5317-9_0_11_node_47 | 0.4 | n |  | TRUE
64 | bus_LV_5317-9_0_11_node_48 | 0.4 | n |  | TRUE
65 | bus_LV_5317-9_0_11_node_56 | 0.4 | n |  | TRUE
66 | bus_LV_5317-9_0_11_node_57 | 0.4 | n |  | TRUE
67 | bus_LV_5317-9_0_11_node_61 | 0.4 | n |  | TRUE
68 | bus_LV_5317-9_0_11_node_63 | 0.4 | n |  | TRUE
69 | bus_LV_5317-9_0_11_node_50 | 0.4 | n |  | TRUE
70 | bus_LV_5317-9_0_11_node_52 | 0.4 | n |  | TRUE
71 | bus_LV_5317-9_0_11_node_54 | 0.4 | n |  | TRUE
72 | bus_LV_5317-9_0_11_node_55 | 0.4 | n |  | TRUE
73 | bus_LV_5317-9_0_11_node_58 | 0.4 | n |  | TRUE
74 | bus_LV_5317-9_0_11_node_207 | 0.4 | n |  | TRUE
75 | bus_LV_5317-9_0_11_node_59 | 0.4 | n |  | TRUE
76 | bus_LV_5317-9_0_11_node_101 | 0.4 | n |  | TRUE
77 | bus_LV_5317-9_0_11_node_62 | 0.4 | n |  | TRUE
78 | bus_LV_5317-9_0_11_node_60 | 0.4 | n |  | TRUE
79 | bus_LV_5317-9_0_11_node_64 | 0.4 | n |  | TRUE
80 | bus_LV_5317-9_0_11_node_96 | 0.4 | n |  | TRUE
81 | bus_LV_5317-9_0_11_node_67 | 0.4 | n |  | TRUE
82 | bus_LV_5317-9_0_11_node_69 | 0.4 | n |  | TRUE
83 | bus_LV_5317-9_0_11_node_65 | 0.4 | n |  | TRUE
84 | bus_LV_5317-9_0_11_node_94 | 0.4 | n |  | TRUE
85 | bus_LV_5317-9_0_11_node_93 | 0.4 | n |  | TRUE
86 | bus_LV_5317-9_0_11_node_76 | 0.4 | n |  | TRUE
87 | bus_LV_5317-9_0_11_node_70 | 0.4 | n |  | TRUE
88 | bus_LV_5317-9_0_11_node_71 | 0.4 | n |  | TRUE
89 | bus_LV_5317-9_0_11_node_72 | 0.4 | n |  | TRUE
90 | bus_LV_5317-9_0_11_node_73 | 0.4 | n |  | TRUE
91 | bus_LV_5317-9_0_11_node_75 | 0.4 | n |  | TRUE
92 | bus_LV_5317-9_0_11_node_92 | 0.4 | n |  | TRUE
93 | bus_LV_5317-9_0_11_node_113 | 0.4 | n |  | TRUE
94 | bus_LV_5317-9_0_11_node_95 | 0.4 | n |  | TRUE
95 | bus_LV_5317-9_0_11_node_106 | 0.4 | n |  | TRUE
96 | bus_LV_5317-9_0_11_node_78 | 0.4 | n |  | TRUE
97 | bus_LV_5317-9_0_11_node_88 | 0.4 | n |  | TRUE
98 | bus_LV_5317-9_0_11_node_89 | 0.4 | n |  | TRUE
99 | bus_LV_5317-9_0_11_node_81 | 0.4 | n |  | TRUE
100 | bus_LV_5317-9_0_11_node_82 | 0.4 | n |  | TRUE
101 | bus_LV_5317-9_0_11_node_124 | 0.4 | n |  | TRUE
102 | bus_LV_5317-9_0_11_node_122 | 0.4 | n |  | TRUE
103 | bus_LV_5317-9_0_11_node_84 | 0.4 | n |  | TRUE
104 | bus_LV_5317-9_0_11_node_85 | 0.4 | n |  | TRUE
105 | bus_LV_5317-9_0_11_node_115 | 0.4 | n |  | TRUE
106 | bus_LV_5317-9_0_11_node_123 | 0.4 | n |  | TRUE
107 | bus_LV_5317-9_0_11_node_83 | 0.4 | n |  | TRUE
108 | bus_LV_5317-9_0_11_node_120 | 0.4 | n |  | TRUE
109 | bus_LV_5317-9_0_11_node_87 | 0.4 | n |  | TRUE
110 | bus_LV_5317-9_0_11_node_86 | 0.4 | n |  | TRUE
111 | bus_LV_5317-9_0_11_node_111 | 0.4 | n |  | TRUE
112 | bus_LV_5317-9_0_11_node_218 | 0.4 | n |  | TRUE
113 | bus_LV_5317-9_0_11_node_110 | 0.4 | n |  | TRUE
114 | bus_LV_5317-9_0_11_node_116 | 0.4 | n |  | TRUE
115 | bus_LV_5317-9_0_11_node_108 | 0.4 | n |  | TRUE
116 | bus_LV_5317-9_0_11_node_109 | 0.4 | n |  | TRUE
117 | bus_LV_5317-9_0_11_node_105 | 0.4 | n |  | TRUE
118 | bus_LV_5317-9_0_11_node_107 | 0.4 | n |  | TRUE
119 | bus_LV_5317-9_0_11_node_91 | 0.4 | n |  | TRUE
120 | bus_LV_5317-9_0_11_node_90 | 0.4 | n |  | TRUE
121 | bus_LV_5317-9_0_11_node_112 | 0.4 | n |  | TRUE
122 | bus_LV_5317-9_0_11_node_114 | 0.4 | n |  | TRUE
123 | bus_LV_5317-9_0_11_node_100 | 0.4 | n |  | TRUE
124 | bus_LV_5317-9_0_11_node_104 | 0.4 | n |  | TRUE
125 | bus_LV_5317-9_0_11_node_97 | 0.4 | n |  | TRUE
126 | bus_LV_5317-9_0_11_node_98 | 0.4 | n |  | TRUE
127 | bus_LV_5317-9_0_11_node_99 | 0.4 | n |  | TRUE
128 | bus_LV_5317-9_0_11_node_208 | 0.4 | n |  | TRUE
129 | bus_LV_5317-9_0_11_node_210 | 0.4 | n |  | TRUE
130 | bus_LV_5317-9_0_11_node_102 | 0.4 | n |  | TRUE
131 | bus_LV_5317-9_0_11_node_103 | 0.4 | n |  | TRUE
132 | bus_LV_5317-9_0_11_node_118 | 0.4 | n |  | TRUE
133 | bus_LV_5317-9_0_11_node_129 | 0.4 | n |  | TRUE
134 | bus_LV_5317-9_0_11_node_205 | 0.4 | n |  | TRUE
135 | bus_LV_5317-9_0_11_node_127 | 0.4 | n |  | TRUE
136 | bus_LV_5317-9_0_11_node_209 | 0.4 | n |  | TRUE
137 | bus_LV_5317-9_0_11_node_125 | 0.4 | n |  | TRUE
138 | bus_LV_5317-9_0_11_node_126 | 0.4 | n |  | TRUE
139 | bus_LV_5317-9_0_11_node_128 | 0.4 | n |  | TRUE
140 | bus_LV_5317-9_0_11_node_144 | 0.4 | n |  | TRUE
141 | bus_LV_5317-9_0_11_node_140 | 0.4 | n |  | TRUE
142 | bus_LV_5317-9_0_11_node_133 | 0.4 | n |  | TRUE
143 | bus_LV_5317-9_0_11_node_141 | 0.4 | n |  | TRUE
144 | bus_LV_5317-9_0_11_node_139 | 0.4 | n |  | TRUE
145 | bus_LV_5317-9_0_11_node_130 | 0.4 | n |  | TRUE
146 | bus_LV_5317-9_0_11_node_131 | 0.4 | n |  | TRUE
147 | bus_LV_5317-9_0_11_node_132 | 0.4 | n |  | TRUE
148 | bus_LV_5317-9_0_11_node_134 | 0.4 | n |  | TRUE
149 | bus_LV_5317-9_0_11_node_145 | 0.4 | n |  | TRUE
150 | bus_LV_5317-9_0_11_node_146 | 0.4 | n |  | TRUE
151 | bus_LV_5317-9_0_11_node_136 | 0.4 | n |  | TRUE
152 | bus_LV_5317-9_0_11_node_147 | 0.4 | n |  | TRUE
153 | bus_LV_5317-9_0_11_node_148 | 0.4 | n |  | TRUE
154 | bus_LV_5317-9_0_11_node_149 | 0.4 | n |  | TRUE
155 | bus_LV_5317-9_0_11_node_142 | 0.4 | n |  | TRUE
156 | bus_LV_5317-9_0_11_node_143 | 0.4 | n |  | TRUE
157 | bus_LV_5317-9_0_11_node_156 | 0.4 | n |  | TRUE
158 | bus_LV_5317-9_0_11_node_152 | 0.4 | n |  | TRUE
159 | bus_LV_5317-9_0_11_node_151 | 0.4 | n |  | TRUE
160 | bus_LV_5317-9_0_11_node_153 | 0.4 | n |  | TRUE
161 | bus_LV_5317-9_0_11_node_154 | 0.4 | n |  | TRUE
162 | bus_LV_5317-9_0_11_node_155 | 0.4 | n |  | TRUE
163 | bus_LV_5317-9_0_11_node_178 | 0.4 | n |  | TRUE
164 | bus_LV_5317-9_0_11_node_183 | 0.4 | n |  | TRUE
165 | bus_LV_5317-9_0_11_node_203 | 0.4 | n |  | TRUE
166 | bus_LV_5317-9_0_11_node_157 | 0.4 | n |  | TRUE
167 | bus_LV_5317-9_0_11_node_158 | 0.4 | n |  | TRUE
168 | bus_LV_5317-9_0_11_node_159 | 0.4 | n |  | TRUE
169 | bus_LV_5317-9_0_11_node_160 | 0.4 | n |  | TRUE
170 | bus_LV_5317-9_0_11_node_161 | 0.4 | n |  | TRUE
171 | bus_LV_5317-9_0_11_node_164 | 0.4 | n |  | TRUE
172 | bus_LV_5317-9_0_11_node_162 | 0.4 | n |  | TRUE
173 | bus_LV_5317-9_0_11_node_165 | 0.4 | n |  | TRUE
174 | bus_LV_5317-9_0_11_node_163 | 0.4 | n |  | TRUE
175 | bus_LV_5317-9_0_11_node_166 | 0.4 | n |  | TRUE
176 | bus_LV_5317-9_0_11_node_219 | 0.4 | n |  | TRUE
177 | bus_LV_5317-9_0_11_node_169 | 0.4 | n |  | TRUE
178 | bus_LV_5317-9_0_11_node_167 | 0.4 | n |  | TRUE
179 | bus_LV_5317-9_0_11_node_201 | 0.4 | n |  | TRUE
180 | bus_LV_5317-9_0_11_node_202 | 0.4 | n |  | TRUE
181 | bus_LV_5317-9_0_11_node_168 | 0.4 | n |  | TRUE
182 | bus_LV_5317-9_0_11_node_170 | 0.4 | n |  | TRUE
183 | bus_LV_5317-9_0_11_node_171 | 0.4 | n |  | TRUE
184 | bus_LV_5317-9_0_11_node_172 | 0.4 | n |  | TRUE
185 | bus_LV_5317-9_0_11_node_173 | 0.4 | n |  | TRUE
186 | bus_LV_5317-9_0_11_node_196 | 0.4 | n |  | TRUE
187 | bus_LV_5317-9_0_11_node_175 | 0.4 | n |  | TRUE
188 | bus_LV_5317-9_0_11_node_174 | 0.4 | n |  | TRUE
189 | bus_LV_5317-9_0_11_node_194 | 0.4 | n |  | TRUE
190 | bus_LV_5317-9_0_11_node_176 | 0.4 | n |  | TRUE
191 | bus_LV_5317-9_0_11_node_177 | 0.4 | n |  | TRUE
192 | bus_LV_5317-9_0_11_node_191 | 0.4 | n |  | TRUE
193 | bus_LV_5317-9_0_11_node_179 | 0.4 | n |  | TRUE
194 | bus_LV_5317-9_0_11_node_180 | 0.4 | n |  | TRUE
195 | bus_LV_5317-9_0_11_node_185 | 0.4 | n |  | TRUE
196 | bus_LV_5317-9_0_11_node_186 | 0.4 | n |  | TRUE
197 | bus_LV_5317-9_0_11_node_181 | 0.4 | n |  | TRUE
198 | bus_LV_5317-9_0_11_node_182 | 0.4 | n |  | TRUE
199 | bus_LV_5317-9_0_11_node_184 | 0.4 | n |  | TRUE
200 | bus_LV_5317-9_0_11_node_187 | 0.4 | n |  | TRUE
201 | bus_LV_5317-9_0_11_node_189 | 0.4 | n |  | TRUE
202 | bus_LV_5317-9_0_11_node_193 | 0.4 | n |  | TRUE
203 | bus_LV_5317-9_0_11_node_188 | 0.4 | n |  | TRUE
204 | bus_LV_5317-9_0_11_node_190 | 0.4 | n |  | TRUE
205 | bus_LV_5317-9_0_11_node_192 | 0.4 | n |  | TRUE
206 | bus_LV_5317-9_0_11_node_195 | 0.4 | n |  | TRUE
207 | bus_LV_5317-9_0_11_node_197 | 0.4 | n |  | TRUE
208 | bus_LV_5317-9_0_11_node_199 | 0.4 | n |  | TRUE
209 | bus_LV_5317-9_0_11_node_150 | 0.4 | n |  | TRUE
210 | bus_LV_5317-9_0_11_node_204 | 0.4 | n |  | TRUE
211 | bus_LV_5317-9_0_11_node_211 | 0.4 | n |  | TRUE
212 | bus_MV_77_0_node_161 | 20 | n |  | TRUE

## load
| name | bus | p_mw | q_mvar | const_z_percent | const_i_percent | sn_mva | scaling | in_service | type
0 | LV_5317-9_0_11_load_0 | 0 | 0.00288 | 0.0007218 | 0 | 0 |  | 1 | TRUE | wye
1 | LV_5317-9_0_11_load_1 | 1 | 0.0010196 | 0.00025553 | 0 | 0 |  | 1 | TRUE | wye
2 | LV_5317-9_0_11_load_5 | 4 | 0.0012144 | 0.00030436 | 0 | 0 |  | 1 | TRUE | wye
3 | LV_5317-9_0_11_load_17 | 7 | 0.0079015 | 0.0019803 | 0 | 0 |  | 1 | TRUE | wye
4 | LV_5317-9_0_11_load_12 | 9 | 0.0041667 | 0.0010443 | 0 | 0 |  | 1 | TRUE | wye
5 | LV_5317-9_0_11_load_21 | 10 | 0.00046042 | 0.00011539 | 0 | 0 |  | 1 | TRUE | wye
6 | LV_5317-9_0_11_load_18 | 11 | 0.00067554 | 0.00016931 | 0 | 0 |  | 1 | TRUE | wye
7 | LV_5317-9_0_11_load_33 | 12 | 0.00031453 | 7.8829e-05 | 0 | 0 |  | 1 | TRUE | wye
8 | LV_5317-9_0_11_load_213 | 13 | 0.00091608 | 0.00022959 | 0 | 0 |  | 1 | TRUE | wye
9 | LV_5317-9_0_11_load_9 | 14 | 0.0020136 | 0.00050467 | 0 | 0 |  | 1 | TRUE | wye
10 | LV_5317-9_0_11_load_32 | 16 | 0.0014332 | 0.00035919 | 0 | 0 |  | 1 | TRUE | wye
11 | LV_5317-9_0_11_load_6 | 17 | 0.011134 | 0.0027904 | 0 | 0 |  | 1 | TRUE | wye
12 | LV_5317-9_0_11_load_10 | 18 | 0.00048561 | 0.0001217 | 0 | 0 |  | 1 | TRUE | wye
13 | LV_5317-9_0_11_load_44 | 19 | 0.0027875 | 0.00069861 | 0 | 0 |  | 1 | TRUE | wye
14 | LV_5317-9_0_11_load_46 | 20 | 0.0015976 | 0.0004004 | 0 | 0 |  | 1 | TRUE | wye
15 | LV_5317-9_0_11_load_43 | 21 | 0.0028561 | 0.0007158 | 0 | 0 |  | 1 | TRUE | wye
16 | LV_5317-9_0_11_load_16 | 22 | 0.0016791 | 0.00042083 | 0 | 0 |  | 1 | TRUE | wye
17 | LV_5317-9_0_11_load_19 | 26 | 0.0003694 | 9.258e-05 | 0 | 0 |  | 1 | TRUE | wye
18 | LV_5317-9_0_11_load_20 | 27 | 0.00053073 | 0.00013301 | 0 | 0 |  | 1 | TRUE | wye
19 | LV_5317-9_0_11_load_35 | 28 | 0.00031744 | 7.9557e-05 | 0 | 0 |  | 1 | TRUE | wye
20 | LV_5317-9_0_11_load_34 | 29 | 0.00043554 | 0.00010916 | 0 | 0 |  | 1 | TRUE | wye
21 | LV_5317-9_0_11_load_206 | 31 | 0.0040328 | 0.0010107 | 0 | 0 |  | 1 | TRUE | wye
22 | LV_5317-9_0_11_load_53 | 32 | 0.0046064 | 0.0011545 | 0 | 0 |  | 1 | TRUE | wye
23 | LV_5317-9_0_11_load_51 | 34 | 0.0020213 | 0.00050659 | 0 | 0 |  | 1 | TRUE | wye
24 | LV_5317-9_0_11_load_41 | 35 | 0.0046046 | 0.001154 | 0 | 0 |  | 1 | TRUE | wye
25 | LV_5317-9_0_11_load_24 | 36 | 0.0014412 | 0.00036121 | 0 | 0 |  | 1 | TRUE | wye
26 | LV_5317-9_0_11_load_25 | 37 | 0.0032257 | 0.00080844 | 0 | 0 |  | 1 | TRUE | wye
27 | LV_5317-9_0_11_load_31 | 41 | 0.0053102 | 0.0013309 | 0 | 0 |  | 1 | TRUE | wye
28 | LV_5317-9_0_11_load_68 | 43 | 0.0041569 | 0.0010418 | 0 | 0 |  | 1 | TRUE | wye
29 | LV_5317-9_0_11_load_29 | 44 | 0.0039377 | 0.00098689 | 0 | 0 |  | 1 | TRUE | wye
30 | LV_5317-9_0_11_load_30 | 46 | 0.0036568 | 0.00091648 | 0 | 0 |  | 1 | TRUE | wye
31 | LV_5317-9_0_11_load_74 | 49 | 0.002691 | 0.00067443 | 0 | 0 |  | 1 | TRUE | wye
32 | LV_5317-9_0_11_load_66 | 50 | 0.003506 | 0.00087868 | 0 | 0 |  | 1 | TRUE | wye
33 | LV_5317-9_0_11_load_135 | 52 | 0.0052782 | 0.0013228 | 0 | 0 |  | 1 | TRUE | wye
34 | LV_5317-9_0_11_load_121 | 54 | 0.0058457 | 0.0014651 | 0 | 0 |  | 1 | TRUE | wye
35 | LV_5317-9_0_11_load_117 | 55 | 0.0054968 | 0.0013776 | 0 | 0 |  | 1 | TRUE | wye
36 | LV_5317-9_0_11_load_36 | 56 | 0.0052252 | 0.0013095 | 0 | 0 |  | 1 | TRUE | wye
37 | LV_5317-9_0_11_load_39 | 59 | 0.001956 | 0.00049023 | 0 | 0 |  | 1 | TRUE | wye
38 | LV_5317-9_0_11_load_216 | 60 | 0.0025708 | 0.00064432 | 0 | 0 |  | 1 | TRUE | wye
39 | LV_5317-9_0_11_load_40 | 61 | 0.0045721 | 0.0011459 | 0 | 0 |  | 1 | TRUE | wye
40 | LV_5317-9_0_11_load_45 | 62 | 0.0030969 | 0.00077616 | 0 | 0 |  | 1 | TRUE | wye
41 | LV_5317-9_0_11_load_56 | 65 | 0.0049253 | 0.0012344 | 0 | 0 |  | 1 | TRUE | wye
42 | LV_5317-9_0_11_load_57 | 66 | 0.0057634 | 0.0014444 | 0 | 0 |  | 1 | TRUE | wye
43 | LV_5317-9_0_11_load_61 | 67 | 0.0027103 | 0.00067926 | 0 | 0 |  | 1 | TRUE | wye
44 | LV_5317-9_0_11_load_63 | 68 | 0.0034551 | 0.00086592 | 0 | 0 |  | 1 | TRUE | wye
45 | LV_5317-9_0_11_load_50 | 69 | 0.0022876 | 0.00057332 | 0 | 0 |  | 1 | TRUE | wye
46 | LV_5317-9_0_11_load_54 | 71 | 0.0050234 | 0.001259 | 0 | 0 |  | 1 | TRUE | wye
47 | LV_5317-9_0_11_load_55 | 72 | 0.0018969 | 0.00047542 | 0 | 0 |  | 1 | TRUE | wye
48 | LV_5317-9_0_11_load_58 | 73 | 0.0040952 | 0.0010263 | 0 | 0 |  | 1 | TRUE | wye
49 | LV_5317-9_0_11_load_207 | 74 | 0.0019695 | 0.00049359 | 0 | 0 |  | 1 | TRUE | wye
50 | LV_5317-9_0_11_load_59 | 75 | 0.003408 | 0.00085413 | 0 | 0 |  | 1 | TRUE | wye
51 | LV_5317-9_0_11_load_101 | 76 | 0.0023478 | 0.00058842 | 0 | 0 |  | 1 | TRUE | wye
52 | LV_5317-9_0_11_load_62 | 77 | 0.0056968 | 0.0014278 | 0 | 0 |  | 1 | TRUE | wye
53 | LV_5317-9_0_11_load_60 | 78 | 0.0033332 | 0.00083539 | 0 | 0 |  | 1 | TRUE | wye
54 | LV_5317-9_0_11_load_64 | 79 | 0.0024209 | 0.00060674 | 0 | 0 |  | 1 | TRUE | wye
55 | LV_5317-9_0_11_load_96 | 80 | 0.0050935 | 0.0012765 | 0 | 0 |  | 1 | TRUE | wye
56 | LV_5317-9_0_11_load_69 | 82 | 0.0033836 | 0.00084802 | 0 | 0 |  | 1 | TRUE | wye
57 | LV_5317-9_0_11_load_65 | 83 | 0.0042316 | 0.0010605 | 0 | 0 |  | 1 | TRUE | wye
58 | LV_5317-9_0_11_load_94 | 84 | 0.0030997 | 0.00077685 | 0 | 0 |  | 1 | TRUE | wye
59 | LV_5317-9_0_11_load_93 | 85 | 0.00093913 | 0.00023537 | 0 | 0 |  | 1 | TRUE | wye
60 | LV_5317-9_0_11_load_70 | 87 | 0.0016647 | 0.00041722 | 0 | 0 |  | 1 | TRUE | wye
61 | LV_5317-9_0_11_load_71 | 88 | 0.021623 | 0.0054193 | 0 | 0 |  | 1 | TRUE | wye
62 | LV_5317-9_0_11_load_72 | 89 | 0.00077512 | 0.00019426 | 0 | 0 |  | 1 | TRUE | wye
63 | LV_5317-9_0_11_load_75 | 91 | 0.0010768 | 0.00026988 | 0 | 0 |  | 1 | TRUE | wye
64 | LV_5317-9_0_11_load_95 | 94 | 0.00069066 | 0.0001731 | 0 | 0 |  | 1 | TRUE | wye
65 | LV_5317-9_0_11_load_78 | 96 | 0.014141 | 0.0035441 | 0 | 0 |  | 1 | TRUE | wye
66 | LV_5317-9_0_11_load_88 | 97 | 0.012749 | 0.0031952 | 0 | 0 |  | 1 | TRUE | wye
67 | LV_5317-9_0_11_load_82 | 100 | 0.0087705 | 0.0021981 | 0 | 0 |  | 1 | TRUE | wye
68 | LV_5317-9_0_11_load_124 | 101 | 0.0076585 | 0.0019194 | 0 | 0 |  | 1 | TRUE | wye
69 | LV_5317-9_0_11_load_122 | 102 | 0.0040707 | 0.0010202 | 0 | 0 |  | 1 | TRUE | wye
70 | LV_5317-9_0_11_load_115 | 105 | 0.0094327 | 0.002364 | 0 | 0 |  | 1 | TRUE | wye
71 | LV_5317-9_0_11_load_123 | 106 | 0.0029373 | 0.00073614 | 0 | 0 |  | 1 | TRUE | wye
72 | LV_5317-9_0_11_load_86 | 110 | 0.0077364 | 0.0019389 | 0 | 0 |  | 1 | TRUE | wye
73 | LV_5317-9_0_11_load_111 | 111 | 0.020291 | 0.0050854 | 0 | 0 |  | 1 | TRUE | wye
74 | LV_5317-9_0_11_load_218 | 112 | 0.0062304 | 0.0015615 | 0 | 0 |  | 1 | TRUE | wye
75 | LV_5317-9_0_11_load_108 | 115 | 0.0096649 | 0.0024223 | 0 | 0 |  | 1 | TRUE | wye
76 | LV_5317-9_0_11_load_105 | 117 | 0.0090493 | 0.002268 | 0 | 0 |  | 1 | TRUE | wye
77 | LV_5317-9_0_11_load_107 | 118 | 0.013827 | 0.0034654 | 0 | 0 |  | 1 | TRUE | wye
78 | LV_5317-9_0_11_load_112 | 121 | 0.0092729 | 0.002324 | 0 | 0 |  | 1 | TRUE | wye
79 | LV_5317-9_0_11_load_114 | 122 | 0.015219 | 0.0038143 | 0 | 0 |  | 1 | TRUE | wye
80 | LV_5317-9_0_11_load_104 | 124 | 0.0016507 | 0.00041371 | 0 | 0 |  | 1 | TRUE | wye
81 | LV_5317-9_0_11_load_97 | 125 | 0.0011698 | 0.00029319 | 0 | 0 |  | 1 | TRUE | wye
82 | LV_5317-9_0_11_load_98 | 126 | 0.0029097 | 0.00072924 | 0 | 0 |  | 1 | TRUE | wye
83 | LV_5317-9_0_11_load_99 | 127 | 0.0013433 | 0.00033667 | 0 | 0 |  | 1 | TRUE | wye
84 | LV_5317-9_0_11_load_208 | 128 | 0.0019289 | 0.00048343 | 0 | 0 |  | 1 | TRUE | wye
85 | LV_5317-9_0_11_load_210 | 129 | 0.0021239 | 0.0005323 | 0 | 0 |  | 1 | TRUE | wye
86 | LV_5317-9_0_11_load_102 | 130 | 0.0013828 | 0.00034655 | 0 | 0 |  | 1 | TRUE | wye
87 | LV_5317-9_0_11_load_103 | 131 | 0.02785 | 0.0069799 | 0 | 0 |  | 1 | TRUE | wye
88 | LV_5317-9_0_11_load_118 | 132 | 0.0026813 | 0.000672 | 0 | 0 |  | 1 | TRUE | wye
89 | LV_5317-9_0_11_load_205 | 134 | 0.0034848 | 0.00087336 | 0 | 0 |  | 1 | TRUE | wye
90 | LV_5317-9_0_11_load_127 | 135 | 0.0024436 | 0.00061242 | 0 | 0 |  | 1 | TRUE | wye
91 | LV_5317-9_0_11_load_209 | 136 | 0.0027154 | 0.00068055 | 0 | 0 |  | 1 | TRUE | wye
92 | LV_5317-9_0_11_load_125 | 137 | 0.0036427 | 0.00091294 | 0 | 0 |  | 1 | TRUE | wye
93 | LV_5317-9_0_11_load_126 | 138 | 0.006486 | 0.0016255 | 0 | 0 |  | 1 | TRUE | wye
94 | LV_5317-9_0_11_load_144 | 140 | 0.0018462 | 0.00046271 | 0 | 0 |  | 1 | TRUE | wye
95 | LV_5317-9_0_11_load_133 | 142 | 0.0024198 | 0.00060647 | 0 | 0 |  | 1 | TRUE | wye
96 | LV_5317-9_0_11_load_139 | 144 | 0.0025696 | 0.00064401 | 0 | 0 |  | 1 | TRUE | wye
97 | LV_5317-9_0_11_load_130 | 145 | 0.0059622 | 0.0014943 | 0 | 0 |  | 1 | TRUE | wye
98 | LV_5317-9_0_11_load_131 | 146 | 0.00076741 | 0.00019233 | 0 | 0 |  | 1 | TRUE | wye
99 | LV_5317-9_0_11_load_132 | 147 | 0.00059915 | 0.00015016 | 0 | 0 |  | 1 | TRUE | wye
100 | LV_5317-9_0_11_load_134 | 148 | 0.0010081 | 0.00025266 | 0 | 0 |  | 1 | TRUE | wye
101 | LV_5317-9_0_11_load_145 | 149 | 0.00060892 | 0.00015261 | 0 | 0 |  | 1 | TRUE | wye
102 | LV_5317-9_0_11_load_146 | 150 | 0.00076417 | 0.00019152 | 0 | 0 |  | 1 | TRUE | wye
103 | LV_5317-9_0_11_load_136 | 151 | 0.0051279 | 0.0012852 | 0 | 0 |  | 1 | TRUE | wye
104 | LV_5317-9_0_11_load_147 | 152 | 0.00074485 | 0.00018668 | 0 | 0 |  | 1 | TRUE | wye
105 | LV_5317-9_0_11_load_148 | 153 | 0.0013474 | 0.0003377 | 0 | 0 |  | 1 | TRUE | wye
106 | LV_5317-9_0_11_load_142 | 155 | 0.0037254 | 0.00093367 | 0 | 0 |  | 1 | TRUE | wye
107 | LV_5317-9_0_11_load_151 | 159 | 0.004297 | 0.0010769 | 0 | 0 |  | 1 | TRUE | wye
108 | LV_5317-9_0_11_load_155 | 162 | 0.0035516 | 0.00089011 | 0 | 0 |  | 1 | TRUE | wye
109 | LV_5317-9_0_11_load_178 | 163 | 0.0019518 | 0.00048918 | 0 | 0 |  | 1 | TRUE | wye
110 | LV_5317-9_0_11_load_203 | 165 | 0.0029295 | 0.00073421 | 0 | 0 |  | 1 | TRUE | wye
111 | LV_5317-9_0_11_load_157 | 166 | 0.004308 | 0.0010797 | 0 | 0 |  | 1 | TRUE | wye
112 | LV_5317-9_0_11_load_158 | 167 | 0.004228 | 0.0010596 | 0 | 0 |  | 1 | TRUE | wye
113 | LV_5317-9_0_11_load_159 | 168 | 0.004792 | 0.001201 | 0 | 0 |  | 1 | TRUE | wye
114 | LV_5317-9_0_11_load_161 | 170 | 0.0040803 | 0.0010226 | 0 | 0 |  | 1 | TRUE | wye
115 | LV_5317-9_0_11_load_162 | 172 | 0.0024629 | 0.00061727 | 0 | 0 |  | 1 | TRUE | wye
116 | LV_5317-9_0_11_load_166 | 175 | 0.0042159 | 0.0010566 | 0 | 0 |  | 1 | TRUE | wye
117 | LV_5317-9_0_11_load_219 | 176 | 0.0049796 | 0.001248 | 0 | 0 |  | 1 | TRUE | wye
118 | LV_5317-9_0_11_load_202 | 180 | 0.0018171 | 0.00045541 | 0 | 0 |  | 1 | TRUE | wye
119 | LV_5317-9_0_11_load_168 | 181 | 0.0039508 | 0.00099016 | 0 | 0 |  | 1 | TRUE | wye
120 | LV_5317-9_0_11_load_171 | 183 | 0.0035562 | 0.00089127 | 0 | 0 |  | 1 | TRUE | wye
121 | LV_5317-9_0_11_load_173 | 185 | 0.003671 | 0.00092005 | 0 | 0 |  | 1 | TRUE | wye
122 | LV_5317-9_0_11_load_175 | 187 | 0.0017305 | 0.00043371 | 0 | 0 |  | 1 | TRUE | wye
123 | LV_5317-9_0_11_load_174 | 188 | 0.0015989 | 0.00040072 | 0 | 0 |  | 1 | TRUE | wye
124 | LV_5317-9_0_11_load_194 | 189 | 0.0022075 | 0.00055326 | 0 | 0 |  | 1 | TRUE | wye
125 | LV_5317-9_0_11_load_176 | 190 | 0.0033949 | 0.00085084 | 0 | 0 |  | 1 | TRUE | wye
126 | LV_5317-9_0_11_load_177 | 191 | 0.0028933 | 0.00072513 | 0 | 0 |  | 1 | TRUE | wye
127 | LV_5317-9_0_11_load_191 | 192 | 0.001585 | 0.00039724 | 0 | 0 |  | 1 | TRUE | wye
128 | LV_5317-9_0_11_load_179 | 193 | 0.0025802 | 0.00064665 | 0 | 0 |  | 1 | TRUE | wye
129 | LV_5317-9_0_11_load_185 | 195 | 0.0046282 | 0.0011599 | 0 | 0 |  | 1 | TRUE | wye
130 | LV_5317-9_0_11_load_186 | 196 | 0.0015392 | 0.00038576 | 0 | 0 |  | 1 | TRUE | wye
131 | LV_5317-9_0_11_load_181 | 197 | 0.0026911 | 0.00067446 | 0 | 0 |  | 1 | TRUE | wye
132 | LV_5317-9_0_11_load_182 | 198 | 0.001276 | 0.0003198 | 0 | 0 |  | 1 | TRUE | wye
133 | LV_5317-9_0_11_load_184 | 199 | 0.0037376 | 0.00093672 | 0 | 0 |  | 1 | TRUE | wye
134 | LV_5317-9_0_11_load_187 | 200 | 0.0027239 | 0.00068267 | 0 | 0 |  | 1 | TRUE | wye
135 | LV_5317-9_0_11_load_189 | 201 | 0.0053366 | 0.0013375 | 0 | 0 |  | 1 | TRUE | wye
136 | LV_5317-9_0_11_load_193 | 202 | 0.0023143 | 0.00058001 | 0 | 0 |  | 1 | TRUE | wye
137 | LV_5317-9_0_11_load_188 | 203 | 0.0051431 | 0.001289 | 0 | 0 |  | 1 | TRUE | wye
138 | LV_5317-9_0_11_load_190 | 204 | 0.0033729 | 0.00084534 | 0 | 0 |  | 1 | TRUE | wye
139 | LV_5317-9_0_11_load_192 | 205 | 0.0026872 | 0.00067347 | 0 | 0 |  | 1 | TRUE | wye
140 | LV_5317-9_0_11_load_195 | 206 | 0.010363 | 0.0025973 | 0 | 0 |  | 1 | TRUE | wye
141 | LV_5317-9_0_11_load_199 | 208 | 0.0028981 | 0.00072632 | 0 | 0 |  | 1 | TRUE | wye
142 | LV_5317-9_0_11_load_204 | 210 | 0.0017155 | 0.00042996 | 0 | 0 |  | 1 | TRUE | wye
143 | LV_5317-9_0_11_load_211 | 211 | 0.0020693 | 0.00051862 | 0 | 0 |  | 1 | TRUE | wye

## ext_grid
| name | bus | vm_pu | va_degree | slack_weight | in_service
0 |  | 40 | 1 | 0 | 1 | TRUE

## line
| name | std_type | from_bus | to_bus | length_km | r_ohm_per_km | x_ohm_per_km | c_nf_per_km | g_us_per_km | max_i_ka | df | parallel | type | in_service
0 | LV_5317-9_0_11_line_0 |  | 0 | 1 | 0.018413 | 0.125 | 0.08 | 261 | 0 | 0.364 | 1 | 1 | cs | TRUE
1 | LV_5317-9_0_11_line_1 |  | 0 | 2 | 0.045799 | 0.125 | 0.08 | 261 | 0 | 0.364 | 1 | 1 | cs | TRUE
2 | LV_5317-9_0_11_line_2 |  | 2 | 3 | 0.073198 | 0.125 | 0.08 | 261 | 0 | 0.364 | 1 | 1 | cs | TRUE
3 | LV_5317-9_0_11_line_3 |  | 2 | 4 | 0.02421 | 0.125 | 0.08 | 261 | 0 | 0.364 | 1 | 1 | cs | TRUE
4 | LV_5317-9_0_11_line_4 |  | 2 | 5 | 0.11764 | 0.125 | 0.08 | 261 | 0 | 0.364 | 1 | 1 | cs | TRUE
5 | LV_5317-9_0_11_line_5 |  | 3 | 10 | 0.017725 | 0.125 | 0.08 | 261 | 0 | 0.364 | 1 | 1 | cs | TRUE
6 | LV_5317-9_0_11_line_6 |  | 3 | 11 | 0.030138 | 0.125 | 0.08 | 261 | 0 | 0.364 | 1 | 1 | cs | TRUE
7 | LV_5317-9_0_11_line_7 |  | 4 | 12 | 0.0095913 | 0.125 | 0.08 | 261 | 0 | 0.364 | 1 | 1 | cs | TRUE
8 | LV_5317-9_0_11_line_8 |  | 5 | 13 | 0.0098474 | 0.125 | 0.08 | 261 | 0 | 0.364 | 1 | 1 | cs | TRUE
9 | LV_5317-9_0_11_line_9 |  | 6 | 7 | 0.042037 | 0.125 | 0.08 | 261 | 0 | 0.364 | 1 | 1 | cs | TRUE
10 | LV_5317-9_0_11_line_10 |  | 6 | 8 | 0.35055 | 0.125 | 0.08 | 261 | 0 | 0.364 | 1 | 1 | cs | TRUE
11 | LV_5317-9_0_11_line_11 |  | 6 | 9 | 0.021056 | 0.125 | 0.08 | 261 | 0 | 0.364 | 1 | 1 | cs | TRUE
12 | LV_5317-9_0_11_line_12 |  | 7 | 25 | 0.0097355 | 0.125 | 0.08 | 261 | 0 | 0.364 | 1 | 1 | cs | TRUE
13 | LV_5317-9_0_11_line_13 |  | 8 | 14 | 0.037432 | 0.125 | 0.08 | 261 | 0 | 0.364 | 1 | 1 | cs | TRUE
14 | LV_5317-9_0_11_line_14 |  | 12 | 16 | 0.010234 | 0.125 | 0.08 | 261 | 0 | 0.364 | 1 | 1 | cs | TRUE
15 | LV_5317-9_0_11_line_15 |  | 13 | 14 | 0.081828 | 0.125 | 0.08 | 261 | 0 | 0.364 | 1 | 1 | cs | TRUE
16 | LV_5317-9_0_11_line_16 |  | 14 | 15 | 0.077694 | 0.125 | 0.08 | 261 | 0 | 0.364 | 1 | 1 | cs | TRUE
17 | LV_5317-9_0_11_line_17 |  | 15 | 17 | 0.020625 | 0.125 | 0.08 | 261 | 0 | 0.364 | 1 | 1 | cs | TRUE
18 | LV_5317-9_0_11_line_18 |  | 16 | 29 | 0.025904 | 0.125 | 0.08 | 261 | 0 | 0.364 | 1 | 1 | cs | TRUE
19 | LV_5317-9_0_11_line_19 |  | 17 | 18 | 0.10471 | 0.125 | 0.08 | 261 | 0 | 0.364 | 1 | 1 | cs | TRUE
20 | LV_5317-9_0_11_line_20 |  | 19 | 20 | 0.017924 | 0.125 | 0.08 | 261 | 0 | 0.364 | 1 | 1 | cs | TRUE
21 | LV_5317-9_0_11_line_21 |  | 19 | 21 | 0.0062997 | 0.125 | 0.08 | 261 | 0 | 0.364 | 1 | 1 | cs | TRUE
22 | LV_5317-9_0_11_line_22 |  | 20 | 64 | 0.055432 | 0.125 | 0.08 | 261 | 0 | 0.364 | 1 | 1 | cs | TRUE
23 | LV_5317-9_0_11_line_23 |  | 21 | 62 | 0.023031 | 0.125 | 0.08 | 261 | 0 | 0.364 | 1 | 1 | cs | TRUE
24 | LV_5317-9_0_11_line_24 |  | 22 | 23 | 0.057173 | 0.125 | 0.08 | 261 | 0 | 0.364 | 1 | 2 | cs | TRUE
25 | LV_5317-9_0_11_line_25 |  | 22 | 24 | 0.017003 | 0.125 | 0.08 | 261 | 0 | 0.364 | 1 | 4 | cs | TRUE
26 | LV_5317-9_0_11_line_26 |  | 23 | 25 | 0.10118 | 0.125 | 0.08 | 261 | 0 | 0.364 | 1 | 1 | cs | TRUE
27 | LV_5317-9_0_11_line_27 |  | 23 | 35 | 0.085123 | 0.125 | 0.08 | 261 | 0 | 0.364 | 1 | 1 | cs | TRUE
28 | LV_5317-9_0_11_line_28 |  | 24 | 30 | 0.050854 | 0.125 | 0.08 | 261 | 0 | 0.364 | 1 | 5 | cs | TRUE
29 | LV_5317-9_0_11_line_29 |  | 26 | 27 | 0.01929 | 0.125 | 0.08 | 261 | 0 | 0.364 | 1 | 1 | cs | TRUE
30 | LV_5317-9_0_11_line_30 |  | 26 | 28 | 0.030858 | 0.125 | 0.08 | 261 | 0 | 0.364 | 1 | 1 | cs | TRUE
31 | LV_5317-9_0_11_line_31 |  | 28 | 29 | 0.0081218 | 0.125 | 0.08 | 261 | 0 | 0.364 | 1 | 1 | cs | TRUE
32 | LV_5317-9_0_11_line_32 |  | 30 | 31 | 0.015418 | 0.125 | 0.08 | 261 | 0 | 0.364 | 1 | 1 | cs | TRUE
33 | LV_5317-9_0_11_line_33 |  | 30 | 32 | 0.012524 | 0.125 | 0.08 | 261 | 0 | 0.364 | 1 | 5 | cs | TRUE
34 | LV_5317-9_0_11_line_34 |  | 31 | 33 | 0.029656 | 0.125 | 0.08 | 261 | 0 | 0.364 | 1 | 1 | cs | TRUE
35 | LV_5317-9_0_11_line_35 |  | 32 | 34 | 0.013307 | 0.125 | 0.08 | 261 | 0 | 0.364 | 1 | 5 | cs | TRUE
36 | LV_5317-9_0_11_line_36 |  | 33 | 64 | 0.013132 | 0.125 | 0.08 | 261 | 0 | 0.364 | 1 | 1 | cs | TRUE
37 | LV_5317-9_0_11_line_37 |  | 34 | 69 | 0.014163 | 0.125 | 0.08 | 261 | 0 | 0.364 | 1 | 5 | cs | TRUE
38 | LV_5317-9_0_11_line_38 |  | 35 | 61 | 0.035461 | 0.125 | 0.08 | 261 | 0 | 0.364 | 1 | 1 | cs | TRUE
39 | LV_5317-9_0_11_line_39 |  | 36 | 37 | 0.018886 | 0.125 | 0.08 | 261 | 0 | 0.364 | 1 | 5 | cs | TRUE
40 | LV_5317-9_0_11_line_40 |  | 36 | 38 | 0.015475 | 0.125 | 0.08 | 261 | 0 | 0.364 | 1 | 5 | cs | TRUE
41 | LV_5317-9_0_11_line_41 |  | 37 | 39 | 0.036907 | 0.125 | 0.08 | 261 | 0 | 0.364 | 1 | 5 | cs | TRUE
42 | LV_5317-9_0_11_line_42 |  | 38 | 40 | 0.037359 | 0.125 | 0.08 | 261 | 0 | 0.364 | 1 | 5 | cs | TRUE
43 | LV_5317-9_0_11_line_43 |  | 39 | 41 | 0.016116 | 0.125 | 0.08 | 261 | 0 | 0.364 | 1 | 5 | cs | TRUE
44 | LV_5317-9_0_11_line_44 |  | 40 | 42 | 0.030159 | 0.125 | 0.08 | 261 | 0 | 0.364 | 1 | 1 | cs | TRUE
45 | LV_5317-9_0_11_line_45 |  | 40 | 43 | 0.024818 | 0.125 | 0.08 | 261 | 0 | 0.364 | 1 | 5 | cs | TRUE
46 | LV_5317-9_0_11_line_46 |  | 41 | 48 | 0.016808 | 0.125 | 0.08 | 261 | 0 | 0.364 | 1 | 5 | cs | TRUE
47 | LV_5317-9_0_11_line_47 |  | 42 | 49 | 0.017806 | 0.125 | 0.08 | 261 | 0 | 0.364 | 1 | 1 | cs | TRUE
48 | LV_5317-9_0_11_line_48 |  | 43 | 50 | 0.027446 | 0.125 | 0.08 | 261 | 0 | 0.364 | 1 | 5 | cs | TRUE
49 | LV_5317-9_0_11_line_49 |  | 44 | 45 | 0.025708 | 0.125 | 0.08 | 261 | 0 | 0.364 | 1 | 1 | cs | TRUE
50 | LV_5317-9_0_11_line_50 |  | 45 | 51 | 0.030629 | 0.125 | 0.08 | 261 | 0 | 0.364 | 1 | 1 | cs | TRUE
51 | LV_5317-9_0_11_line_51 |  | 45 | 52 | 0.055921 | 0.125 | 0.08 | 261 | 0 | 0.364 | 1 | 1 | cs | TRUE
52 | LV_5317-9_0_11_line_52 |  | 46 | 47 | 0.028819 | 0.125 | 0.08 | 261 | 0 | 0.364 | 1 | 1 | cs | TRUE
53 | LV_5317-9_0_11_line_53 |  | 47 | 53 | 0.011122 | 0.125 | 0.08 | 261 | 0 | 0.364 | 1 | 1 | cs | TRUE
54 | LV_5317-9_0_11_line_54 |  | 48 | 54 | 0.037316 | 0.125 | 0.08 | 261 | 0 | 0.364 | 1 | 5 | cs | TRUE
55 | LV_5317-9_0_11_line_55 |  | 48 | 55 | 0.016468 | 0.125 | 0.08 | 261 | 0 | 0.364 | 1 | 5 | cs | TRUE
56 | LV_5317-9_0_11_line_56 |  | 50 | 83 | 0.063231 | 0.125 | 0.08 | 261 | 0 | 0.364 | 1 | 5 | cs | TRUE
57 | LV_5317-9_0_11_line_57 |  | 51 | 152 | 0.016113 | 0.125 | 0.08 | 261 | 0 | 0.364 | 1 | 1 | cs | TRUE
58 | LV_5317-9_0_11_line_58 |  | 51 | 153 | 0.016665 | 0.125 | 0.08 | 261 | 0 | 0.364 | 1 | 1 | cs | TRUE
59 | LV_5317-9_0_11_line_59 |  | 52 | 151 | 0.018223 | 0.125 | 0.08 | 261 | 0 | 0.364 | 1 | 1 | cs | TRUE
60 | LV_5317-9_0_11_line_60 |  | 53 | 99 | 0.01898 | 0.125 | 0.08 | 261 | 0 | 0.364 | 1 | 1 | cs | TRUE
61 | LV_5317-9_0_11_line_61 |  | 53 | 100 | 0.0086028 | 0.125 | 0.08 | 261 | 0 | 0.364 | 1 | 1 | cs | TRUE
62 | LV_5317-9_0_11_line_62 |  | 54 | 133 | 0.0016454 | 0.125 | 0.08 | 261 | 0 | 0.364 | 1 | 5 | cs | TRUE
63 | LV_5317-9_0_11_line_63 |  | 55 | 132 | 0.0013022 | 0.125 | 0.08 | 261 | 0 | 0.364 | 1 | 5 | cs | TRUE
64 | LV_5317-9_0_11_line_64 |  | 56 | 57 | 0.0021117 | 0.125 | 0.08 | 261 | 0 | 0.364 | 1 | 1 | cs | TRUE
65 | LV_5317-9_0_11_line_65 |  | 57 | 58 | 0.040901 | 0.125 | 0.08 | 261 | 0 | 0.364 | 1 | 1 | cs | TRUE
66 | LV_5317-9_0_11_line_66 |  | 57 | 59 | 0.0089359 | 0.125 | 0.08 | 261 | 0 | 0.364 | 1 | 1 | cs | TRUE
67 | LV_5317-9_0_11_line_67 |  | 58 | 60 | 0.076456 | 0.125 | 0.08 | 261 | 0 | 0.364 | 1 | 1 | cs | TRUE
68 | LV_5317-9_0_11_line_68 |  | 59 | 61 | 0.013043 | 0.125 | 0.08 | 261 | 0 | 0.364 | 1 | 1 | cs | TRUE
69 | LV_5317-9_0_11_line_69 |  | 62 | 63 | 0.017964 | 0.125 | 0.08 | 261 | 0 | 0.364 | 1 | 1 | cs | TRUE
70 | LV_5317-9_0_11_line_70 |  | 63 | 65 | 0.027639 | 0.125 | 0.08 | 261 | 0 | 0.364 | 1 | 1 | cs | TRUE
71 | LV_5317-9_0_11_line_71 |  | 63 | 66 | 0.042078 | 0.125 | 0.08 | 261 | 0 | 0.364 | 1 | 1 | cs | TRUE
72 | LV_5317-9_0_11_line_72 |  | 65 | 67 | 0.026434 | 0.125 | 0.08 | 261 | 0 | 0.364 | 1 | 1 | cs | TRUE
73 | LV_5317-9_0_11_line_73 |  | 66 | 68 | 0.0072243 | 0.125 | 0.08 | 261 | 0 | 0.364 | 1 | 1 | cs | TRUE
74 | LV_5317-9_0_11_line_74 |  | 67 | 77 | 0.0017597 | 0.125 | 0.08 | 261 | 0 | 0.364 | 1 | 1 | cs | TRUE
75 | LV_5317-9_0_11_line_75 |  | 69 | 70 | 0.016272 | 0.125 | 0.08 | 261 | 0 | 0.364 | 1 | 5 | cs | TRUE
76 | LV_5317-9_0_11_line_76 |  | 70 | 71 | 0.034307 | 0.125 | 0.08 | 261 | 0 | 0.364 | 1 | 5 | cs | TRUE
77 | LV_5317-9_0_11_line_77 |  | 70 | 72 | 0.027526 | 0.125 | 0.08 | 261 | 0 | 0.364 | 1 | 1 | cs | TRUE
78 | LV_5317-9_0_11_line_78 |  | 71 | 73 | 0.035664 | 0.125 | 0.08 | 261 | 0 | 0.364 | 1 | 5 | cs | TRUE
79 | LV_5317-9_0_11_line_79 |  | 72 | 74 | 0.0010409 | 0.125 | 0.08 | 261 | 0 | 0.364 | 1 | 1 | cs | TRUE
80 | LV_5317-9_0_11_line_80 |  | 73 | 75 | 0.025838 | 0.125 | 0.08 | 261 | 0 | 0.364 | 1 | 5 | cs | TRUE
81 | LV_5317-9_0_11_line_81 |  | 74 | 76 | 0.022012 | 0.125 | 0.08 | 261 | 0 | 0.364 | 1 | 1 | cs | TRUE
82 | LV_5317-9_0_11_line_82 |  | 75 | 78 | 0.0037177 | 0.125 | 0.08 | 261 | 0 | 0.364 | 1 | 5 | cs | TRUE
83 | LV_5317-9_0_11_line_83 |  | 78 | 79 | 0.0033199 | 0.125 | 0.08 | 261 | 0 | 0.364 | 1 | 5 | cs | TRUE
84 | LV_5317-9_0_11_line_84 |  | 79 | 80 | 0.032034 | 0.125 | 0.08 | 261 | 0 | 0.364 | 1 | 5 | cs | TRUE
85 | LV_5317-9_0_11_line_85 |  | 80 | 84 | 0.0015686 | 0.125 | 0.08 | 261 | 0 | 0.364 | 1 | 5 | cs | TRUE
86 | LV_5317-9_0_11_line_86 |  | 81 | 82 | 0.033194 | 0.125 | 0.08 | 261 | 0 | 0.364 | 1 | 5 | cs | TRUE
87 | LV_5317-9_0_11_line_87 |  | 81 | 83 | 0.021062 | 0.125 | 0.08 | 261 | 0 | 0.364 | 1 | 5 | cs | TRUE
88 | LV_5317-9_0_11_line_88 |  | 82 | 85 | 0.037453 | 0.125 | 0.08 | 261 | 0 | 0.364 | 1 | 5 | cs | TRUE
89 | LV_5317-9_0_11_line_89 |  | 84 | 86 | 0.027504 | 0.125 | 0.08 | 261 | 0 | 0.364 | 1 | 5 | cs | TRUE
90 | LV_5317-9_0_11_line_90 |  | 85 | 86 | 0.015944 | 0.125 | 0.08 | 261 | 0 | 0.364 | 1 | 5 | cs | TRUE
91 | LV_5317-9_0_11_line_91 |  | 87 | 88 | 0.0093058 | 0.125 | 0.08 | 261 | 0 | 0.364 | 1 | 1 | cs | TRUE
92 | LV_5317-9_0_11_line_92 |  | 87 | 89 | 0.0055278 | 0.125 | 0.08 | 261 | 0 | 0.364 | 1 | 1 | cs | TRUE
93 | LV_5317-9_0_11_line_93 |  | 88 | 90 | 0.021654 | 0.125 | 0.08 | 261 | 0 | 0.364 | 1 | 1 | cs | TRUE
94 | LV_5317-9_0_11_line_94 |  | 90 | 91 | 0.0068292 | 0.125 | 0.08 | 261 | 0 | 0.364 | 1 | 1 | cs | TRUE
95 | LV_5317-9_0_11_line_95 |  | 91 | 92 | 0.0070007 | 0.125 | 0.08 | 261 | 0 | 0.364 | 1 | 1 | cs | TRUE
96 | LV_5317-9_0_11_line_96 |  | 92 | 93 | 0.017631 | 0.125 | 0.08 | 261 | 0 | 0.364 | 1 | 1 | cs | TRUE
97 | LV_5317-9_0_11_line_97 |  | 93 | 122 | 0.0086457 | 0.125 | 0.08 | 261 | 0 | 0.364 | 1 | 1 | cs | TRUE
98 | LV_5317-9_0_11_line_98 |  | 93 | 120 | 0.006599 | 0.125 | 0.08 | 261 | 0 | 0.364 | 1 | 1 | cs | TRUE
99 | LV_5317-9_0_11_line_99 |  | 94 | 95 | 0.024097 | 0.125 | 0.08 | 261 | 0 | 0.364 | 1 | 1 | cs | TRUE
100 | LV_5317-9_0_11_line_100 |  | 95 | 123 | 0.037186 | 0.125 | 0.08 | 261 | 0 | 0.364 | 1 | 1 | cs | TRUE
101 | LV_5317-9_0_11_line_101 |  | 95 | 124 | 0.0091211 | 0.125 | 0.08 | 261 | 0 | 0.364 | 1 | 1 | cs | TRUE
102 | LV_5317-9_0_11_line_102 |  | 96 | 97 | 0.015891 | 0.125 | 0.08 | 261 | 0 | 0.364 | 1 | 1 | cs | TRUE
103 | LV_5317-9_0_11_line_103 |  | 97 | 98 | 0.013967 | 0.125 | 0.08 | 261 | 0 | 0.364 | 1 | 1 | cs | TRUE
104 | LV_5317-9_0_11_line_104 |  | 98 | 120 | 0.031548 | 0.125 | 0.08 | 261 | 0 | 0.364 | 1 | 1 | cs | TRUE
105 | LV_5317-9_0_11_line_105 |  | 98 | 109 | 0.015751 | 0.125 | 0.08 | 261 | 0 | 0.364 | 1 | 1 | cs | TRUE
106 | LV_5317-9_0_11_line_106 |  | 99 | 101 | 0.0082008 | 0.125 | 0.08 | 261 | 0 | 0.364 | 1 | 2 | cs | TRUE
107 | LV_5317-9_0_11_line_107 |  | 99 | 102 | 0.034264 | 0.125 | 0.08 | 261 | 0 | 0.364 | 1 | 1 | cs | TRUE
108 | LV_5317-9_0_11_line_108 |  | 100 | 107 | 0.0066028 | 0.125 | 0.08 | 261 | 0 | 0.364 | 1 | 1 | cs | TRUE
109 | LV_5317-9_0_11_line_109 |  | 101 | 108 | 0.00026555 | 0.125 | 0.08 | 261 | 0 | 0.364 | 1 | 5 | cs | TRUE
110 | LV_5317-9_0_11_line_110 |  | 102 | 104 | 0.022051 | 0.125 | 0.08 | 261 | 0 | 0.364 | 1 | 1 | cs | TRUE
111 | LV_5317-9_0_11_line_111 |  | 103 | 104 | 0.021661 | 0.125 | 0.08 | 261 | 0 | 0.364 | 1 | 1 | cs | TRUE
112 | LV_5317-9_0_11_line_112 |  | 103 | 105 | 0.012885 | 0.125 | 0.08 | 261 | 0 | 0.364 | 1 | 1 | cs | TRUE
113 | LV_5317-9_0_11_line_113 |  | 104 | 106 | 0.013735 | 0.125 | 0.08 | 261 | 0 | 0.364 | 1 | 1 | cs | TRUE
114 | LV_5317-9_0_11_line_114 |  | 105 | 114 | 0.019406 | 0.125 | 0.08 | 261 | 0 | 0.364 | 1 | 1 | cs | TRUE
115 | LV_5317-9_0_11_line_115 |  | 107 | 109 | 0.012056 | 0.125 | 0.08 | 261 | 0 | 0.364 | 1 | 1 | cs | TRUE
116 | LV_5317-9_0_11_line_116 |  | 108 | 132 | 0.011092 | 0.125 | 0.08 | 261 | 0 | 0.364 | 1 | 5 | cs | TRUE
117 | LV_5317-9_0_11_line_117 |  | 109 | 112 | 0.014052 | 0.125 | 0.08 | 261 | 0 | 0.364 | 1 | 1 | cs | TRUE
118 | LV_5317-9_0_11_line_118 |  | 110 | 111 | 0.016146 | 0.125 | 0.08 | 261 | 0 | 0.364 | 1 | 1 | cs | TRUE
119 | LV_5317-9_0_11_line_119 |  | 111 | 119 | 0.019222 | 0.125 | 0.08 | 261 | 0 | 0.364 | 1 | 1 | cs | TRUE
120 | LV_5317-9_0_11_line_120 |  | 113 | 114 | 0.030856 | 0.125 | 0.08 | 261 | 0 | 0.364 | 1 | 1 | cs | TRUE
121 | LV_5317-9_0_11_line_121 |  | 113 | 115 | 0.019363 | 0.125 | 0.08 | 261 | 0 | 0.364 | 1 | 1 | cs | TRUE
122 | LV_5317-9_0_11_line_122 |  | 115 | 118 | 0.0086725 | 0.125 | 0.08 | 261 | 0 | 0.364 | 1 | 1 | cs | TRUE
123 | LV_5317-9_0_11_line_123 |  | 116 | 117 | 0.018954 | 0.125 | 0.08 | 261 | 0 | 0.364 | 1 | 1 | cs | TRUE
124 | LV_5317-9_0_11_line_124 |  | 116 | 118 | 0.014855 | 0.125 | 0.08 | 261 | 0 | 0.364 | 1 | 1 | cs | TRUE
125 | LV_5317-9_0_11_line_125 |  | 117 | 131 | 0.0090234 | 0.125 | 0.08 | 261 | 0 | 0.364 | 1 | 1 | cs | TRUE
126 | LV_5317-9_0_11_line_126 |  | 119 | 121 | 0.0034611 | 0.125 | 0.08 | 261 | 0 | 0.364 | 1 | 1 | cs | TRUE
127 | LV_5317-9_0_11_line_127 |  | 120 | 121 | 0.0044757 | 0.125 | 0.08 | 261 | 0 | 0.364 | 1 | 1 | cs | TRUE
128 | LV_5317-9_0_11_line_128 |  | 123 | 128 | 0.039628 | 0.125 | 0.08 | 261 | 0 | 0.364 | 1 | 1 | cs | TRUE
129 | LV_5317-9_0_11_line_129 |  | 123 | 126 | 0.013794 | 0.125 | 0.08 | 261 | 0 | 0.364 | 1 | 1 | cs | TRUE
130 | LV_5317-9_0_11_line_130 |  | 124 | 130 | 0.039086 | 0.125 | 0.08 | 261 | 0 | 0.364 | 1 | 1 | cs | TRUE
131 | LV_5317-9_0_11_line_131 |  | 125 | 126 | 0.019415 | 0.125 | 0.08 | 261 | 0 | 0.364 | 1 | 1 | cs | TRUE
132 | LV_5317-9_0_11_line_132 |  | 125 | 127 | 0.050992 | 0.125 | 0.08 | 261 | 0 | 0.364 | 1 | 1 | cs | TRUE
133 | LV_5317-9_0_11_line_133 |  | 128 | 129 | 0.081441 | 0.125 | 0.08 | 261 | 0 | 0.364 | 1 | 1 | cs | TRUE
134 | LV_5317-9_0_11_line_134 |  | 129 | 211 | 0.042645 | 0.125 | 0.08 | 261 | 0 | 0.364 | 1 | 1 | cs | TRUE
135 | LV_5317-9_0_11_line_135 |  | 130 | 131 | 0.0156 | 0.125 | 0.08 | 261 | 0 | 0.364 | 1 | 1 | cs | TRUE
136 | LV_5317-9_0_11_line_136 |  | 133 | 134 | 0.032847 | 0.125 | 0.08 | 261 | 0 | 0.364 | 1 | 1 | cs | TRUE
137 | LV_5317-9_0_11_line_137 |  | 133 | 135 | 0.019708 | 0.125 | 0.08 | 261 | 0 | 0.364 | 1 | 5 | cs | TRUE
138 | LV_5317-9_0_11_line_138 |  | 134 | 136 | 0.0074339 | 0.125 | 0.08 | 261 | 0 | 0.364 | 1 | 1 | cs | TRUE
139 | LV_5317-9_0_11_line_139 |  | 135 | 137 | 0.018593 | 0.125 | 0.08 | 261 | 0 | 0.364 | 1 | 5 | cs | TRUE
140 | LV_5317-9_0_11_line_140 |  | 137 | 138 | 0.031793 | 0.125 | 0.08 | 261 | 0 | 0.364 | 1 | 5 | cs | TRUE
141 | LV_5317-9_0_11_line_141 |  | 138 | 139 | 0.0071501 | 0.125 | 0.08 | 261 | 0 | 0.364 | 1 | 5 | cs | TRUE
142 | LV_5317-9_0_11_line_142 |  | 139 | 140 | 0.02256 | 0.125 | 0.08 | 261 | 0 | 0.364 | 1 | 1 | cs | TRUE
143 | LV_5317-9_0_11_line_143 |  | 139 | 141 | 0.049051 | 0.125 | 0.08 | 261 | 0 | 0.364 | 1 | 5 | cs | TRUE
144 | LV_5317-9_0_11_line_144 |  | 140 | 142 | 0.012379 | 0.125 | 0.08 | 261 | 0 | 0.364 | 1 | 1 | cs | TRUE
145 | LV_5317-9_0_11_line_145 |  | 141 | 143 | 0.039882 | 0.125 | 0.08 | 261 | 0 | 0.364 | 1 | 5 | cs | TRUE
146 | LV_5317-9_0_11_line_146 |  | 141 | 144 | 0.030065 | 0.125 | 0.08 | 261 | 0 | 0.364 | 1 | 1 | cs | TRUE
147 | LV_5317-9_0_11_line_147 |  | 142 | 146 | 0.0018517 | 0.125 | 0.08 | 261 | 0 | 0.364 | 1 | 1 | cs | TRUE
148 | LV_5317-9_0_11_line_148 |  | 143 | 155 | 0.020744 | 0.125 | 0.08 | 261 | 0 | 0.364 | 1 | 5 | cs | TRUE
149 | LV_5317-9_0_11_line_149 |  | 145 | 146 | 0.0071645 | 0.125 | 0.08 | 261 | 0 | 0.364 | 1 | 1 | cs | TRUE
150 | LV_5317-9_0_11_line_150 |  | 145 | 147 | 0.010817 | 0.125 | 0.08 | 261 | 0 | 0.364 | 1 | 1 | cs | TRUE
151 | LV_5317-9_0_11_line_151 |  | 147 | 148 | 0.011349 | 0.125 | 0.08 | 261 | 0 | 0.364 | 1 | 1 | cs | TRUE
152 | LV_5317-9_0_11_line_152 |  | 148 | 149 | 0.0033912 | 0.125 | 0.08 | 261 | 0 | 0.364 | 1 | 1 | cs | TRUE
153 | LV_5317-9_0_11_line_153 |  | 149 | 150 | 0.01606 | 0.125 | 0.08 | 261 | 0 | 0.364 | 1 | 1 | cs | TRUE
154 | LV_5317-9_0_11_line_154 |  | 150 | 152 | 0.01083 | 0.125 | 0.08 | 261 | 0 | 0.364 | 1 | 1 | cs | TRUE
155 | LV_5317-9_0_11_line_155 |  | 153 | 154 | 0.03753 | 0.125 | 0.08 | 261 | 0 | 0.364 | 1 | 1 | cs | TRUE
156 | LV_5317-9_0_11_line_156 |  | 154 | 209 | 0.021624 | 0.125 | 0.08 | 261 | 0 | 0.364 | 1 | 1 | cs | TRUE
157 | LV_5317-9_0_11_line_157 |  | 155 | 156 | 0.016019 | 0.125 | 0.08 | 261 | 0 | 0.364 | 1 | 5 | cs | TRUE
158 | LV_5317-9_0_11_line_158 |  | 156 | 157 | 0.11367 | 0.125 | 0.08 | 261 | 0 | 0.364 | 1 | 5 | cs | TRUE
159 | LV_5317-9_0_11_line_159 |  | 157 | 165 | 0.066306 | 0.125 | 0.08 | 261 | 0 | 0.364 | 1 | 5 | cs | TRUE
160 | LV_5317-9_0_11_line_160 |  | 157 | 158 | 0.084887 | 0.125 | 0.08 | 261 | 0 | 0.364 | 1 | 1 | cs | TRUE
161 | LV_5317-9_0_11_line_161 |  | 158 | 159 | 0.10053 | 0.125 | 0.08 | 261 | 0 | 0.364 | 1 | 1 | cs | TRUE
162 | LV_5317-9_0_11_line_162 |  | 160 | 161 | 0.022501 | 0.125 | 0.08 | 261 | 0 | 0.364 | 1 | 5 | cs | TRUE
163 | LV_5317-9_0_11_line_163 |  | 160 | 162 | 0.026144 | 0.125 | 0.08 | 261 | 0 | 0.364 | 1 | 5 | cs | TRUE
164 | LV_5317-9_0_11_line_164 |  | 161 | 163 | 0.054091 | 0.125 | 0.08 | 261 | 0 | 0.364 | 1 | 5 | cs | TRUE
165 | LV_5317-9_0_11_line_165 |  | 162 | 164 | 0.0035727 | 0.125 | 0.08 | 261 | 0 | 0.364 | 1 | 5 | cs | TRUE
166 | LV_5317-9_0_11_line_166 |  | 163 | 193 | 0.018361 | 0.125 | 0.08 | 261 | 0 | 0.364 | 1 | 5 | cs | TRUE
167 | LV_5317-9_0_11_line_167 |  | 164 | 197 | 0.053779 | 0.125 | 0.08 | 261 | 0 | 0.364 | 1 | 3 | cs | TRUE
168 | LV_5317-9_0_11_line_168 |  | 165 | 179 | 0.01715 | 0.125 | 0.08 | 261 | 0 | 0.364 | 1 | 5 | cs | TRUE
169 | LV_5317-9_0_11_line_169 |  | 166 | 167 | 0.00032293 | 0.125 | 0.08 | 261 | 0 | 0.364 | 1 | 5 | cs | TRUE
170 | LV_5317-9_0_11_line_170 |  | 166 | 168 | 0.016929 | 0.125 | 0.08 | 261 | 0 | 0.364 | 1 | 5 | cs | TRUE
171 | LV_5317-9_0_11_line_171 |  | 167 | 169 | 0.015998 | 0.125 | 0.08 | 261 | 0 | 0.364 | 1 | 5 | cs | TRUE
172 | LV_5317-9_0_11_line_172 |  | 168 | 170 | 0.011185 | 0.125 | 0.08 | 261 | 0 | 0.364 | 1 | 5 | cs | TRUE
173 | LV_5317-9_0_11_line_173 |  | 169 | 171 | 0.007764 | 0.125 | 0.08 | 261 | 0 | 0.364 | 1 | 5 | cs | TRUE
174 | LV_5317-9_0_11_line_174 |  | 169 | 172 | 0.031 | 0.125 | 0.08 | 261 | 0 | 0.364 | 1 | 1 | cs | TRUE
175 | LV_5317-9_0_11_line_175 |  | 170 | 173 | 0.026273 | 0.125 | 0.08 | 261 | 0 | 0.364 | 1 | 5 | cs | TRUE
176 | LV_5317-9_0_11_line_176 |  | 171 | 176 | 0.029709 | 0.125 | 0.08 | 261 | 0 | 0.364 | 1 | 1 | cs | TRUE
177 | LV_5317-9_0_11_line_177 |  | 171 | 177 | 0.021114 | 0.125 | 0.08 | 261 | 0 | 0.364 | 1 | 5 | cs | TRUE
178 | LV_5317-9_0_11_line_178 |  | 172 | 174 | 0.025522 | 0.125 | 0.08 | 261 | 0 | 0.364 | 1 | 1 | cs | TRUE
179 | LV_5317-9_0_11_line_179 |  | 173 | 178 | 0.037918 | 0.125 | 0.08 | 261 | 0 | 0.364 | 1 | 5 | cs | TRUE
180 | LV_5317-9_0_11_line_180 |  | 174 | 175 | 0.022578 | 0.125 | 0.08 | 261 | 0 | 0.364 | 1 | 1 | cs | TRUE
181 | LV_5317-9_0_11_line_181 |  | 177 | 183 | 0.015244 | 0.125 | 0.08 | 261 | 0 | 0.364 | 1 | 1 | cs | TRUE
182 | LV_5317-9_0_11_line_182 |  | 177 | 181 | 0.0087422 | 0.125 | 0.08 | 261 | 0 | 0.364 | 1 | 5 | cs | TRUE
183 | LV_5317-9_0_11_line_183 |  | 178 | 179 | 0.011951 | 0.125 | 0.08 | 261 | 0 | 0.364 | 1 | 5 | cs | TRUE
184 | LV_5317-9_0_11_line_184 |  | 178 | 180 | 0.035589 | 0.125 | 0.08 | 261 | 0 | 0.364 | 1 | 1 | cs | TRUE
185 | LV_5317-9_0_11_line_185 |  | 181 | 182 | 0.022189 | 0.125 | 0.08 | 261 | 0 | 0.364 | 1 | 5 | cs | TRUE
186 | LV_5317-9_0_11_line_186 |  | 182 | 184 | 0.011035 | 0.125 | 0.08 | 261 | 0 | 0.364 | 1 | 5 | cs | TRUE
187 | LV_5317-9_0_11_line_187 |  | 182 | 185 | 0.019192 | 0.125 | 0.08 | 261 | 0 | 0.364 | 1 | 1 | cs | TRUE
188 | LV_5317-9_0_11_line_188 |  | 183 | 186 | 0.0067257 | 0.125 | 0.08 | 261 | 0 | 0.364 | 1 | 1 | cs | TRUE
189 | LV_5317-9_0_11_line_189 |  | 184 | 187 | 0.0063056 | 0.125 | 0.08 | 261 | 0 | 0.364 | 1 | 5 | cs | TRUE
190 | LV_5317-9_0_11_line_190 |  | 184 | 188 | 0.014187 | 0.125 | 0.08 | 261 | 0 | 0.364 | 1 | 1 | cs | TRUE
191 | LV_5317-9_0_11_line_191 |  | 185 | 189 | 0.0099896 | 0.125 | 0.08 | 261 | 0 | 0.364 | 1 | 1 | cs | TRUE
192 | LV_5317-9_0_11_line_192 |  | 186 | 206 | 0.018428 | 0.125 | 0.08 | 261 | 0 | 0.364 | 1 | 1 | cs | TRUE
193 | LV_5317-9_0_11_line_193 |  | 187 | 190 | 0.00078262 | 0.125 | 0.08 | 261 | 0 | 0.364 | 1 | 5 | cs | TRUE
194 | LV_5317-9_0_11_line_194 |  | 190 | 191 | 0.0025328 | 0.125 | 0.08 | 261 | 0 | 0.364 | 1 | 5 | cs | TRUE
195 | LV_5317-9_0_11_line_195 |  | 191 | 192 | 0.0075122 | 0.125 | 0.08 | 261 | 0 | 0.364 | 1 | 5 | cs | TRUE
196 | LV_5317-9_0_11_line_196 |  | 192 | 205 | 0.00082196 | 0.125 | 0.08 | 261 | 0 | 0.364 | 1 | 5 | cs | TRUE
197 | LV_5317-9_0_11_line_197 |  | 193 | 194 | 0.038601 | 0.125 | 0.08 | 261 | 0 | 0.364 | 1 | 5 | cs | TRUE
198 | LV_5317-9_0_11_line_198 |  | 194 | 195 | 0.020227 | 0.125 | 0.08 | 261 | 0 | 0.364 | 1 | 1 | cs | TRUE
199 | LV_5317-9_0_11_line_199 |  | 194 | 196 | 0.020372 | 0.125 | 0.08 | 261 | 0 | 0.364 | 1 | 5 | cs | TRUE
200 | LV_5317-9_0_11_line_200 |  | 195 | 201 | 0.0092658 | 0.125 | 0.08 | 261 | 0 | 0.364 | 1 | 1 | cs | TRUE
201 | LV_5317-9_0_11_line_201 |  | 196 | 202 | 0.0095146 | 0.125 | 0.08 | 261 | 0 | 0.364 | 1 | 5 | cs | TRUE
202 | LV_5317-9_0_11_line_202 |  | 197 | 198 | 0.0014089 | 0.125 | 0.08 | 261 | 0 | 0.364 | 1 | 1 | cs | TRUE
203 | LV_5317-9_0_11_line_203 |  | 198 | 199 | 0.026192 | 0.125 | 0.08 | 261 | 0 | 0.364 | 1 | 1 | cs | TRUE
204 | LV_5317-9_0_11_line_204 |  | 199 | 200 | 0.033925 | 0.125 | 0.08 | 261 | 0 | 0.364 | 1 | 1 | cs | TRUE
205 | LV_5317-9_0_11_line_205 |  | 200 | 203 | 0.064014 | 0.125 | 0.08 | 261 | 0 | 0.364 | 1 | 1 | cs | TRUE
206 | LV_5317-9_0_11_line_206 |  | 201 | 204 | 0.056901 | 0.125 | 0.08 | 261 | 0 | 0.364 | 1 | 1 | cs | TRUE
207 | LV_5317-9_0_11_line_207 |  | 202 | 205 | 0.0090956 | 0.125 | 0.08 | 261 | 0 | 0.364 | 1 | 5 | cs | TRUE
208 | LV_5317-9_0_11_line_208 |  | 206 | 207 | 0.025005 | 0.125 | 0.08 | 261 | 0 | 0.364 | 1 | 1 | cs | TRUE
209 | LV_5317-9_0_11_line_209 |  | 207 | 208 | 0.0065403 | 0.125 | 0.08 | 261 | 0 | 0.364 | 1 | 1 | cs | TRUE
210 | LV_5317-9_0_11_line_210 |  | 209 | 210 | 0.034716 | 0.125 | 0.08 | 261 | 0 | 0.364 | 1 | 1 | cs | TRUE

## trafo
| name | std_type | hv_bus | lv_bus | sn_mva | vn_hv_kv | vn_lv_kv | vk_percent | vkr_percent | pfe_kw | i0_percent | shift_degree | tap_side | tap_neutral | tap_min | tap_max | tap_step_percent | tap_step_degree | tap_pos | tap_phase_shifter | parallel | df | in_service
0 | LV_5317-9_0_11_trafo_28 | 0.63 MVA 20/0.4 kV | 212 | 40 | 0.63 | 20 | 0.4 | 6 | 1.206 | 1.65 | 0.2619 | 150 | hv | 0 | -2 | 2 | 2.5 | 0 | 0 | FALSE | 1 | 1 | TRUE

## line_geodata
| x0 | y0 | x1 | y1 | x2 | y2 | x3 | y3 | x4 | y4 | x5 | y5 | x6 | y6 | x7 | y7 | x8 | y8
0 | 2698667.9395 | 1121485.1075 | 2698652.3645 | 1121494.9295
1 | 2698706.6783 | 1121460.6777 | 2698667.9395 | 1121485.1075
2 | 2698768.2601 | 1121420.8461 | 2698706.6783 | 1121460.6777
3 | 2698706.6783 | 1121460.6777 | 2698709.7997 | 1121466.5434 | 2698710.5275 | 1121472.5367 | 2698716.7545 | 1121482.2383
4 | 2698706.6783 | 1121460.6777 | 2698653.0626 | 1121355.9612
5 | 2698768.2601 | 1121420.8461 | 2698783.1582 | 1121411.2436
6 | 2698768.2601 | 1121420.8461 | 2698784.7989 | 1121446.0404
7 | 2698716.7545 | 1121482.2383 | 2698721.9353 | 1121490.31
8 | 2698653.0626 | 1121355.9612 | 2698652.7195 | 1121350.5078 | 2698653.2283 | 1121346.1542
9 | 2698277.4851 | 1121238.5588 | 2698267.8226 | 1121251.1098 | 2698253.8015 | 1121260.7882 | 2698245.0113 | 1121263.3674
10 | 2698277.4851 | 1121238.5588 | 2698628.0314 | 1121239.7592
11 | 2698277.4851 | 1121238.5588 | 2698263.9004 | 1121222.4714
12 | 2698235.6697 | 1121266.1084 | 2698245.0113 | 1121263.3674
13 | 2698628.0314 | 1121239.7592 | 2698656.225 | 1121264.3815
14 | 2698721.9353 | 1121490.31 | 2698727.4633 | 1121498.9226
15 | 2698656.225 | 1121264.3815 | 2698653.2283 | 1121346.1542
16 | 2698712.7162 | 1121249.9232 | 2698678.4566 | 1121283.7969 | 2698656.225 | 1121264.3815
17 | 2698712.7162 | 1121249.9232 | 2698707.8589 | 1121244.9966 | 2698715.1448 | 1121233.9418 | 2698715.4301 | 1121233.5729
18 | 2698741.4558 | 1121520.7228 | 2698727.4633 | 1121498.9226
19 | 2698715.4301 | 1121233.5729 | 2698815.3335 | 1121202.2169
20 | 2698285.2414 | 1121077.9118 | 2698289.0603 | 1121060.3995
21 | 2698290.4026 | 1121054.2444 | 2698289.0603 | 1121060.3995
22 | 2698251.5985 | 1121111.8381 | 2698269.3631 | 1121110.6367 | 2698280.8887 | 1121097.8714 | 2698285.2414 | 1121077.9118
23 | 2698290.4026 | 1121054.2444 | 2698292.5676 | 1121044.3167 | 2698295.1009 | 1121031.6982
24 | 2698156.0605 | 1121203.6566 | 2698183.885 | 1121153.7108
25 | 2698195.4329 | 1121141.7122 | 2698189.4052 | 1121145.6502 | 2698186.0031 | 1121149.9088 | 2698183.885 | 1121153.7108
26 | 2698156.0605 | 1121203.6566 | 2698235.6697 | 1121266.1084
27 | 2698156.0605 | 1121203.6566 | 2698118.79 | 1121181.2164 | 2698110.3487 | 1121174.6089 | 2698093.6515 | 1121153.7699 | 2698090.9838 | 1121150.5325
28 | 2698195.4329 | 1121141.7122 | 2698192.3093 | 1121134.5126 | 2698191.852 | 1121129.4132 | 2698192.5046 | 1121118.6726 | 2698195.2156 | 1121100.4275 | 2698196.9428 | 1121091.9281
29 | 2698753.153 | 1121557.5371 | 2698744.6405 | 1121561.5259 | 2698736.654 | 1121567.3579
30 | 2698745.8429 | 1121527.5578 | 2698753.153 | 1121557.5371
31 | 2698745.8429 | 1121527.5578 | 2698741.4558 | 1121520.7228
32 | 2698196.9428 | 1121091.9281 | 2698211.2814 | 1121097.5953
33 | 2698196.9428 | 1121091.9281 | 2698199.486 | 1121079.6646
34 | 2698238.8609 | 1121108.496 | 2698211.2814 | 1121097.5953
35 | 2698199.486 | 1121079.6646 | 2698202.1882 | 1121066.6349
36 | 2698251.5985 | 1121111.8381 | 2698238.8609 | 1121108.496
37 | 2698202.1882 | 1121066.6349 | 2698205.0641 | 1121052.7674
38 | 2698062.8847 | 1121131.9652 | 2698063.5171 | 1121131.8016 | 2698073.0116 | 1121134.835 | 2698079.3056 | 1121136.3601 | 2698090.9838 | 1121150.5325
39 | 2698344.7893 | 1120724.8961 | 2698329.3427 | 1120714.0299
40 | 2698357.4466 | 1120733.8001 | 2698344.7893 | 1120724.8961
41 | 2698299.1567 | 1120692.7949 | 2698329.3427 | 1120714.0299
42 | 2698357.4466 | 1120733.8001 | 2698349.0468 | 1120770.1974
43 | 2698299.1567 | 1120692.7949 | 2698286.2222 | 1120683.1807
44 | 2698349.0468 | 1120770.1974 | 2698318.8623 | 1120772.1418
45 | 2698349.0468 | 1120770.1974 | 2698344.3144 | 1120794.5597
46 | 2698272.7328 | 1120673.1539 | 2698286.2222 | 1120683.1807
47 | 2698318.8623 | 1120772.1418 | 2698314.3711 | 1120789.3719
48 | 2698337.9526 | 1120821.2574 | 2698344.121 | 1120795.5553 | 2698344.3144 | 1120794.5597
49 | 2698419.3453 | 1120703.2425 | 2698394.3499 | 1120709.2527
50 | 2698419.3453 | 1120703.2425 | 2698433.7387 | 1120699.7075 | 2698448.1821 | 1120693.0938
51 | 2698419.3453 | 1120703.2425 | 2698380.9933 | 1120662.5447
52 | 2698259.9562 | 1120722.5327 | 2698280.7029 | 1120724.9598 | 2698284.6796 | 1120718.0986
53 | 2698248.8648 | 1120723.7202 | 2698259.9562 | 1120722.5327
54 | 2698272.7328 | 1120673.1539 | 2698303.5363 | 1120652.091
55 | 2698272.7328 | 1120673.1539 | 2698264.4332 | 1120685.349 | 2698263.6455 | 1120686.8737
56 | 2698325.1242 | 1120883.1626 | 2698325.446 | 1120881.7054 | 2698330.7331 | 1120857.3651 | 2698333.3773 | 1120843.7329 | 2698335.9692 | 1120829.5217 | 2698337.9526 | 1120821.2574
57 | 2698448.1821 | 1120693.0938 | 2698437.0503 | 1120681.444
58 | 2698448.1821 | 1120693.0938 | 2698460.7976 | 1120682.2047
59 | 2698368.4958 | 1120649.2828 | 2698380.9933 | 1120662.5447
60 | 2698248.8648 | 1120723.7202 | 2698252.3382 | 1120711.2799 | 2698254.5211 | 1120705.6229
61 | 2698248.8648 | 1120723.7202 | 2698247.6962 | 1120732.2433
62 | 2698304.8945 | 1120651.1623 | 2698303.5363 | 1120652.091
63 | 2698263.0478 | 1120688.0307 | 2698263.6455 | 1120686.8737
64 | 2698041.6066 | 1121137.4725 | 2698040.612 | 1121139.3354
65 | 2698037.4004 | 1121098.9806 | 2698039.6935 | 1121100.3075 | 2698042.1761 | 1121103.2717 | 2698043.0129 | 1121105.431 | 2698042.7286 | 1121111.0744 | 2698041.6066 | 1121137.4725
66 | 2698041.6066 | 1121137.4725 | 2698050.2574 | 1121135.2335
67 | 2698037.4004 | 1121098.9806 | 2698033.2841 | 1121098.7583 | 2698030.135 | 1121100.7419 | 2698012.5448 | 1121115.4773 | 2698003.8406 | 1121116.993 | 2697994.5374 | 1121117.3871 | 2697977.9454 | 1121116.2179 | 2697967.3345 | 1121113.9892 | 2697967.2919 | 1121113.9903
68 | 2698062.8847 | 1121131.9652 | 2698050.2574 | 1121135.2335
69 | 2698298.6368 | 1121014.0854 | 2698295.1009 | 1121031.6982
70 | 2698298.6368 | 1121014.0854 | 2698303.8137 | 1120986.9358
71 | 2698298.6368 | 1121014.0854 | 2698257.2422 | 1121006.5338
72 | 2698303.8137 | 1120986.9358 | 2698308.7651 | 1120960.9693
73 | 2698250.1351 | 1121005.2372 | 2698257.2422 | 1121006.5338
74 | 2698308.7651 | 1120960.9693 | 2698309.0947 | 1120959.2407
75 | 2698208.3682 | 1121036.8348 | 2698205.0641 | 1121052.7674
76 | 2698208.3682 | 1121036.8348 | 2698214.708 | 1121003.1188
77 | 2698208.3682 | 1121036.8348 | 2698186.3273 | 1121020.3462
78 | 2698214.708 | 1121003.1188 | 2698221.2987 | 1120968.0687
79 | 2698185.4938 | 1121019.7227 | 2698186.3273 | 1121020.3462
80 | 2698221.2987 | 1120968.0687 | 2698226.0735 | 1120942.6756
81 | 2698185.4938 | 1121019.7227 | 2698167.8681 | 1121006.5371
82 | 2698226.7605 | 1120939.0219 | 2698226.0735 | 1120942.6756
83 | 2698227.374 | 1120935.7592 | 2698226.7605 | 1120939.0219
84 | 2698233.2939 | 1120904.2766 | 2698227.374 | 1120935.7592
85 | 2698233.2939 | 1120904.2766 | 2698233.5837 | 1120902.735
86 | 2698320.5823 | 1120903.7289 | 2698289.3568 | 1120892.4693
87 | 2698320.5823 | 1120903.7289 | 2698325.1242 | 1120883.1626
88 | 2698289.3568 | 1120892.4693 | 2698277.0594 | 1120888.0349 | 2698253.8463 | 1120880.5796
89 | 2698238.6665 | 1120875.7043 | 2698233.5837 | 1120902.735
90 | 2698238.6665 | 1120875.7043 | 2698253.8463 | 1120880.5796
91 | 2698277.8799 | 1120812.0146 | 2698268.6037 | 1120812.756
92 | 2698277.8799 | 1120812.0146 | 2698283.3902 | 1120811.5742
93 | 2698247.0606 | 1120811.0894 | 2698262.7096 | 1120812.8889 | 2698266.227 | 1120812.946 | 2698268.6037 | 1120812.756
94 | 2698247.0606 | 1120811.0894 | 2698248.5063 | 1120804.415
95 | 2698249.9883 | 1120797.573 | 2698248.5063 | 1120804.415
96 | 2698249.9883 | 1120797.573 | 2698234.5579 | 1120788.9618
97 | 2698234.5579 | 1120788.9618 | 2698230.6306 | 1120788.4867 | 2698225.9437 | 1120788.6518
98 | 2698231.8626 | 1120782.9365 | 2698234.5579 | 1120788.9618
99 | 2698138.1579 | 1120846.1008 | 2698144.4931 | 1120849.3832 | 2698161.119 | 1120852.7427
100 | 2698138.1579 | 1120846.1008 | 2698116.2059 | 1120876.1525
101 | 2698138.1579 | 1120846.1008 | 2698144.922 | 1120839.9818
102 | 2698264.6678 | 1120767.5851 | 2698280.5029 | 1120768.9165
103 | 2698250.7849 | 1120766.0886 | 2698258.2227 | 1120767.0433 | 2698264.6678 | 1120767.5851
104 | 2698231.8626 | 1120782.9365 | 2698232.3338 | 1120780.0535 | 2698232.8981 | 1120776.6606 | 2698233.2252 | 1120769.3391 | 2698250.7849 | 1120766.0886
105 | 2698250.7849 | 1120766.0886 | 2698246.8506 | 1120750.8376
106 | 2698254.5211 | 1120705.6229 | 2698257.849 | 1120698.1277
107 | 2698254.5211 | 1120705.6229 | 2698230.8238 | 1120697.2 | 2698223.1355 | 1120702.0955
108 | 2698246.7993 | 1120738.7849 | 2698247.6962 | 1120732.2433
109 | 2698257.9567 | 1120697.885 | 2698257.849 | 1120698.1277
110 | 2698203.0208 | 1120707.3775 | 2698213.0482 | 1120708.5186 | 2698223.1355 | 1120702.0955
111 | 2698195.531 | 1120727.6909 | 2698197.6209 | 1120721.0985 | 2698201.717 | 1120710.6918 | 2698202.3366 | 1120709.1231 | 2698203.0208 | 1120707.3775
112 | 2698195.531 | 1120727.6909 | 2698186.452 | 1120724.6863 | 2698183.3005 | 1120723.6375
113 | 2698203.0208 | 1120707.3775 | 2698208.6888 | 1120694.8663
114 | 2698164.8872 | 1120717.51 | 2698183.3005 | 1120723.6375
115 | 2698246.8506 | 1120750.8376 | 2698246.7993 | 1120738.7849
116 | 2698257.9567 | 1120697.885 | 2698263.0478 | 1120688.0307
117 | 2698246.8506 | 1120750.8376 | 2698260.6208 | 1120753.8295
118 | 2698218.1774 | 1120748.5012 | 2698213.3751 | 1120761.5901 | 2698214.3019 | 1120763.5893
119 | 2698224.8848 | 1120779.31 | 2698218.5785 | 1120772.8148 | 2698214.3019 | 1120763.5893
120 | 2698164.8872 | 1120717.51 | 2698155.716 | 1120738.7411 | 2698163.1246 | 1120741.0293
121 | 2698163.1246 | 1120741.0293 | 2698169.084 | 1120743.7053 | 2698165.2179 | 1120752.3035 | 2698165.6306 | 1120755.6818
122 | 2698166.6823 | 1120764.2902 | 2698165.6306 | 1120755.6818
123 | 2698180.5618 | 1120769.5852 | 2698179.7633 | 1120775.9985 | 2698179.3647 | 1120788.4831
124 | 2698180.5618 | 1120769.5852 | 2698166.6823 | 1120764.2902
125 | 2698177.4278 | 1120797.1535 | 2698179.23 | 1120792.7001 | 2698179.3647 | 1120788.4831
126 | 2698224.8848 | 1120779.31 | 2698225.6966 | 1120780.157 | 2698227.7824 | 1120781.0972
127 | 2698231.8626 | 1120782.9365 | 2698227.7824 | 1120781.0972
128 | 2698116.2059 | 1120876.1525 | 2698103.097 | 1120874.2612 | 2698082.8784 | 1120891.2111
129 | 2698116.2059 | 1120876.1525 | 2698120.1958 | 1120883.2327 | 2698123.2796 | 1120887.9869
130 | 2698144.922 | 1120839.9818 | 2698153.576 | 1120832.1531 | 2698166.7393 | 1120819.2808 | 2698170.9645 | 1120811.3286
131 | 2698123.2796 | 1120887.9869 | 2698133.8448 | 1120904.2751
132 | 2698146.973 | 1120950.0336 | 2698149.1368 | 1120936.5124 | 2698150.4857 | 1120929.9302 | 2698133.8448 | 1120904.2751
133 | 2698011.4162 | 1120917.5818 | 2698030.1534 | 1120915.283 | 2698051.1213 | 1120917.8352 | 2698079.4439 | 1120894.0903 | 2698082.8784 | 1120891.2111
134 | 2698011.4162 | 1120917.5818 | 2697992.2878 | 1120919.9286 | 2697986.211 | 1120916.4059 | 2697969.9929 | 1120914.3419
135 | 2698170.9645 | 1120811.3286 | 2698174.0135 | 1120805.5902 | 2698177.4278 | 1120797.1535
136 | 2698304.8945 | 1120651.1623 | 2698272.5283 | 1120645.563
137 | 2698304.8945 | 1120651.1623 | 2698322.3857 | 1120642.0808
138 | 2698265.3432 | 1120646.3311 | 2698269.4319 | 1120645.0274 | 2698272.5283 | 1120645.563
139 | 2698322.3857 | 1120642.0808 | 2698333.1958 | 1120636.4683 | 2698338.5314 | 1120632.9113
140 | 2698364.9847 | 1120615.2761 | 2698338.5314 | 1120632.9113
141 | 2698370.934 | 1120611.31 | 2698364.9847 | 1120615.2761
142 | 2698370.934 | 1120611.31 | 2698378.0278 | 1120619.6749 | 2698386.0365 | 1120628.0563
143 | 2698370.934 | 1120611.31 | 2698399.3141 | 1120593.6824 | 2698406.1267 | 1120589.446 | 2698412.682 | 1120585.3723
144 | 2698394.5886 | 1120637.0064 | 2698386.0365 | 1120628.0563
145 | 2698412.682 | 1120585.3723 | 2698436.2034 | 1120569.0444 | 2698443.1035 | 1120577.9288
146 | 2698412.682 | 1120585.3723 | 2698424.2998 | 1120557.6429
147 | 2698394.5886 | 1120637.0064 | 2698395.8679 | 1120638.3452
148 | 2698443.1035 | 1120577.9288 | 2698459.9705 | 1120565.8541
149 | 2698400.8175 | 1120643.5251 | 2698395.8679 | 1120638.3452
150 | 2698400.8175 | 1120643.5251 | 2698408.2902 | 1120651.3455
151 | 2698416.1304 | 1120659.5505 | 2698408.2902 | 1120651.3455
152 | 2698416.1304 | 1120659.5505 | 2698418.4732 | 1120662.0024
153 | 2698418.4732 | 1120662.0024 | 2698429.5685 | 1120673.6139
154 | 2698437.0503 | 1120681.444 | 2698429.5685 | 1120673.6139
155 | 2698487.9687 | 1120656.3402 | 2698474.0456 | 1120670.3224 | 2698466.1343 | 1120677.5983 | 2698460.7976 | 1120682.2047
156 | 2698473.7048 | 1120640.0537 | 2698487.9687 | 1120656.3402
157 | 2698469.0803 | 1120554.859 | 2698464.9826 | 1120557.7386 | 2698465.5326 | 1120561.8724 | 2698459.9705 | 1120565.8541
158 | 2698469.0803 | 1120554.859 | 2698556.7013 | 1120482.4506
159 | 2698556.7013 | 1120482.4506 | 2698584.4594 | 1120473.2412 | 2698608.1419 | 1120467.4454 | 2698620.4042 | 1120470.6693
160 | 2698556.7013 | 1120482.4506 | 2698599.0902 | 1120556.0529
161 | 2698599.0902 | 1120556.0529 | 2698626.7355 | 1120556.1143 | 2698682.8871 | 1120566.8468 | 2698698.4139 | 1120569.3113
162 | 2698828.6096 | 1120497.4467 | 2698830.5327 | 1120511.9872 | 2698832.9961 | 1120519.4209
163 | 2698832.9961 | 1120519.4209 | 2698852.2984 | 1120501.7873
164 | 2698828.6096 | 1120497.4467 | 2698829.2487 | 1120489.4967 | 2698830.7144 | 1120482.4273 | 2698836.2352 | 1120466.1295 | 2698844.604 | 1120446.1207
165 | 2698854.9361 | 1120499.3776 | 2698852.2984 | 1120501.7873
166 | 2698844.604 | 1120446.1207 | 2698845.8788 | 1120443.0726 | 2698849.5395 | 1120428.4678
167 | 2698854.9361 | 1120499.3776 | 2698894.0475 | 1120462.4661
168 | 2698635.0505 | 1120479.5911 | 2698620.4042 | 1120470.6693
169 | 2698730.8876 | 1120483.2129 | 2698731.1381 | 1120483.009
170 | 2698715.8898 | 1120490.5168 | 2698721.7815 | 1120488.899 | 2698726.7264 | 1120486.6004 | 2698730.8876 | 1120483.2129
171 | 2698743.6453 | 1120473.0345 | 2698735.7506 | 1120479.2541 | 2698731.1381 | 1120483.009
172 | 2698715.8898 | 1120490.5168 | 2698713.4495 | 1120491.1868 | 2698704.9564 | 1120492.85
173 | 2698750.2028 | 1120468.85 | 2698743.6453 | 1120473.0345
174 | 2698743.6453 | 1120473.0345 | 2698739.583 | 1120468.5322 | 2698734.1135 | 1120467.509 | 2698727.4679 | 1120469.0572 | 2698720.9007 | 1120471.9408 | 2698715.6781 | 1120470.669
175 | 2698679.1733 | 1120497.899 | 2698704.9564 | 1120492.85
176 | 2698772.8186 | 1120486.8188 | 2698769.2823 | 1120481.2911 | 2698767.0538 | 1120478.364 | 2698763.8927 | 1120475.8442 | 2698753.7158 | 1120471.5534 | 2698750.2028 | 1120468.85
177 | 2698750.2028 | 1120468.85 | 2698768.0352 | 1120457.467
178 | 2698691.5613 | 1120466.915 | 2698693.6323 | 1120468.6165 | 2698702.6456 | 1120471.8765 | 2698708.7191 | 1120470.3968 | 2698714.099 | 1120470.2845 | 2698715.6781 | 1120470.669
179 | 2698644.1522 | 1120487.3664 | 2698652.8346 | 1120493.8785 | 2698663.2888 | 1120497.729 | 2698674.6914 | 1120498.7821 | 2698679.1733 | 1120497.899
180 | 2698691.5613 | 1120466.915 | 2698690.0616 | 1120465.6676 | 2698686.0374 | 1120457.875 | 2698684.7995 | 1120451.4508 | 2698685.972 | 1120446.2667
181 | 2698768.0352 | 1120457.467 | 2698759.2258 | 1120445.0268
182 | 2698768.0352 | 1120457.467 | 2698774.8 | 1120451.9295
183 | 2698635.0505 | 1120479.5911 | 2698644.1522 | 1120487.3664
184 | 2698644.1522 | 1120487.3664 | 2698652.2623 | 1120473.6011 | 2698660.9508 | 1120456.0182
185 | 2698790.1694 | 1120435.9258 | 2698774.8 | 1120451.9295
186 | 2698797.8227 | 1120427.9568 | 2698790.1694 | 1120435.9258
187 | 2698790.1694 | 1120435.9258 | 2698802.7649 | 1120450.407
188 | 2698758.1149 | 1120438.3934 | 2698759.2258 | 1120445.0268
189 | 2698797.8227 | 1120427.9568 | 2698802.1899 | 1120423.4085
190 | 2698797.8227 | 1120427.9568 | 2698806.8756 | 1120438.8806
191 | 2698810.5901 | 1120444.1974 | 2698802.7649 | 1120450.407
192 | 2698758.1149 | 1120438.3934 | 2698758.0064 | 1120429.4417 | 2698755.104 | 1120421.9452 | 2698754.1339 | 1120420.885
193 | 2698802.1899 | 1120423.4085 | 2698802.732 | 1120422.844
194 | 2698804.4862 | 1120421.017 | 2698802.732 | 1120422.844
195 | 2698809.6891 | 1120415.5983 | 2698804.4862 | 1120421.017
196 | 2698809.6891 | 1120415.5983 | 2698810.2584 | 1120415.0054
197 | 2698839.9796 | 1120391.8223 | 2698848.5311 | 1120410.1288 | 2698849.6922 | 1120427.8588 | 2698849.5395 | 1120428.4678
198 | 2698839.9796 | 1120391.8223 | 2698859.6088 | 1120386.9411
199 | 2698839.9796 | 1120391.8223 | 2698830.6891 | 1120393.7274 | 2698823.1479 | 1120401.5814
200 | 2698859.6088 | 1120386.9411 | 2698859.9918 | 1120386.8459 | 2698866.524 | 1120380.8437
201 | 2698823.1479 | 1120401.5814 | 2698816.558 | 1120408.4445
202 | 2698894.0475 | 1120462.4661 | 2698895.0722 | 1120461.4991
203 | 2698914.0252 | 1120443.4225 | 2698904.6613 | 1120452.4493 | 2698895.0722 | 1120461.4991
204 | 2698914.0252 | 1120443.4225 | 2698927.9215 | 1120430.0264 | 2698938.7779 | 1120423.433 | 2698940.6107 | 1120422.8559
205 | 2698940.6107 | 1120422.8559 | 2698951.366 | 1120419.4696 | 2699003.3121 | 1120410.3646
206 | 2698866.524 | 1120380.8437 | 2698897.5236 | 1120352.3595 | 2698910.8909 | 1120346.0013
207 | 2698816.558 | 1120408.4445 | 2698810.2584 | 1120415.0054
208 | 2698733.7313 | 1120407.2209 | 2698747.6064 | 1120413.7512 | 2698754.1339 | 1120420.885
209 | 2698733.7313 | 1120407.2209 | 2698728.5007 | 1120411.1473
210 | 2698473.7048 | 1120640.0537 | 2698461.377 | 1120629.0131 | 2698460.7711 | 1120625.9457 | 2698463.6423 | 1120621.145 | 2698471.3456 | 1120615.6772

## bus_geodata
| x | y | coords
0 | 2698667.9395 | 1121485.1075
1 | 2698652.3645 | 1121494.9295
2 | 2698706.6783 | 1121460.6777
3 | 2698768.2601 | 1121420.8461
4 | 2698716.7545 | 1121482.2383
5 | 2698653.0626 | 1121355.9612
6 | 2698277.4851 | 1121238.5588
7 | 2698245.0113 | 1121263.3674
8 | 2698628.0314 | 1121239.7592
9 | 2698263.9004 | 1121222.4714
10 | 2698783.1582 | 1121411.2436
11 | 2698784.7989 | 1121446.0404
12 | 2698721.9353 | 1121490.31
13 | 2698653.2283 | 1121346.1542
14 | 2698656.225 | 1121264.3815
15 | 2698712.7162 | 1121249.9232
16 | 2698727.4633 | 1121498.9226
17 | 2698715.4301 | 1121233.5729
18 | 2698815.3335 | 1121202.2169
19 | 2698289.0603 | 1121060.3995
20 | 2698285.2414 | 1121077.9118
21 | 2698290.4026 | 1121054.2444
22 | 2698183.885 | 1121153.7108
23 | 2698156.0605 | 1121203.6566
24 | 2698195.4329 | 1121141.7122
25 | 2698235.6697 | 1121266.1084
26 | 2698753.153 | 1121557.5371
27 | 2698736.654 | 1121567.3579
28 | 2698745.8429 | 1121527.5578
29 | 2698741.4558 | 1121520.7228
30 | 2698196.9428 | 1121091.9281
31 | 2698211.2814 | 1121097.5953
32 | 2698199.486 | 1121079.6646
33 | 2698238.8609 | 1121108.496
34 | 2698202.1882 | 1121066.6349
35 | 2698090.9837 | 1121150.5325
36 | 2698344.7893 | 1120724.8961
37 | 2698329.3427 | 1120714.0299
38 | 2698357.4466 | 1120733.8001
39 | 2698299.1567 | 1120692.7949
40 | 2698349.0468 | 1120770.1974
41 | 2698286.2222 | 1120683.1807
42 | 2698318.8623 | 1120772.1418
43 | 2698344.3144 | 1120794.5597
44 | 2698394.3499 | 1120709.2527
45 | 2698419.3453 | 1120703.2425
46 | 2698284.6796 | 1120718.0986
47 | 2698259.9562 | 1120722.5327
48 | 2698272.7328 | 1120673.1539
49 | 2698314.3711 | 1120789.3719
50 | 2698337.9526 | 1120821.2574
51 | 2698448.1821 | 1120693.0938
52 | 2698380.9933 | 1120662.5447
53 | 2698248.8648 | 1120723.7202
54 | 2698303.5363 | 1120652.091
55 | 2698263.6455 | 1120686.8737
56 | 2698040.612 | 1121139.3353
57 | 2698041.6066 | 1121137.4725
58 | 2698037.4004 | 1121098.9806
59 | 2698050.2574 | 1121135.2335
60 | 2697967.2919 | 1121113.9903
61 | 2698062.8847 | 1121131.9652
62 | 2698295.1009 | 1121031.6982
63 | 2698298.6368 | 1121014.0854
64 | 2698251.5985 | 1121111.8381
65 | 2698303.8137 | 1120986.9358
66 | 2698257.2422 | 1121006.5338
67 | 2698308.7651 | 1120960.9693
68 | 2698250.1351 | 1121005.2372
69 | 2698205.0641 | 1121052.7674
70 | 2698208.3682 | 1121036.8348
71 | 2698214.708 | 1121003.1188
72 | 2698186.3273 | 1121020.3462
73 | 2698221.2987 | 1120968.0687
74 | 2698185.4938 | 1121019.7227
75 | 2698226.0735 | 1120942.6756
76 | 2698167.8681 | 1121006.5371
77 | 2698309.0947 | 1120959.2407
78 | 2698226.7605 | 1120939.0219
79 | 2698227.374 | 1120935.7592
80 | 2698233.2939 | 1120904.2766
81 | 2698320.5823 | 1120903.7289
82 | 2698289.3568 | 1120892.4693
83 | 2698325.1242 | 1120883.1626
84 | 2698233.5837 | 1120902.735
85 | 2698253.8463 | 1120880.5796
86 | 2698238.6665 | 1120875.7043
87 | 2698277.8799 | 1120812.0146
88 | 2698268.6037 | 1120812.756
89 | 2698283.3902 | 1120811.5742
90 | 2698247.0606 | 1120811.0894
91 | 2698248.5063 | 1120804.415
92 | 2698249.9883 | 1120797.573
93 | 2698234.5579 | 1120788.9618
94 | 2698161.119 | 1120852.7427
95 | 2698138.1579 | 1120846.1008
96 | 2698280.5029 | 1120768.9165
97 | 2698264.6678 | 1120767.5851
98 | 2698250.7849 | 1120766.0886
99 | 2698254.5211 | 1120705.6229
100 | 2698247.6962 | 1120732.2433
101 | 2698257.849 | 1120698.1277
102 | 2698223.1355 | 1120702.0955
103 | 2698195.531 | 1120727.6909
104 | 2698203.0208 | 1120707.3775
105 | 2698183.3005 | 1120723.6375
106 | 2698208.6888 | 1120694.8663
107 | 2698246.7993 | 1120738.7849
108 | 2698257.9567 | 1120697.885
109 | 2698246.8506 | 1120750.8376
110 | 2698218.1774 | 1120748.5012
111 | 2698214.3019 | 1120763.5893
112 | 2698260.6208 | 1120753.8295
113 | 2698163.1246 | 1120741.0293
114 | 2698164.8872 | 1120717.51
115 | 2698165.6306 | 1120755.6818
116 | 2698180.5618 | 1120769.5852
117 | 2698179.3647 | 1120788.4831
118 | 2698166.6823 | 1120764.2902
119 | 2698224.8848 | 1120779.31
120 | 2698231.8626 | 1120782.9365
121 | 2698227.7824 | 1120781.0972
122 | 2698225.9437 | 1120788.6518
123 | 2698116.2059 | 1120876.1525
124 | 2698144.922 | 1120839.9818
125 | 2698133.8448 | 1120904.2751
126 | 2698123.2796 | 1120887.9869
127 | 2698146.973 | 1120950.0336
128 | 2698082.8784 | 1120891.2111
129 | 2698011.4162 | 1120917.5818
130 | 2698170.9645 | 1120811.3286
131 | 2698177.4278 | 1120797.1535
132 | 2698263.0478 | 1120688.0307
133 | 2698304.8945 | 1120651.1623
134 | 2698272.5283 | 1120645.563
135 | 2698322.3857 | 1120642.0808
136 | 2698265.3432 | 1120646.3311
137 | 2698338.5314 | 1120632.9113
138 | 2698364.9847 | 1120615.2761
139 | 2698370.934 | 1120611.31
140 | 2698386.0365 | 1120628.0563
141 | 2698412.682 | 1120585.3723
142 | 2698394.5886 | 1120637.0064
143 | 2698443.1035 | 1120577.9288
144 | 2698424.2998 | 1120557.6429
145 | 2698400.8175 | 1120643.5251
146 | 2698395.8679 | 1120638.3452
147 | 2698408.2902 | 1120651.3455
148 | 2698416.1304 | 1120659.5505
149 | 2698418.4732 | 1120662.0024
150 | 2698429.5685 | 1120673.6139
151 | 2698368.4958 | 1120649.2828
152 | 2698437.0503 | 1120681.444
153 | 2698460.7976 | 1120682.2047
154 | 2698487.9687 | 1120656.3402
155 | 2698459.9705 | 1120565.8541
156 | 2698469.0803 | 1120554.859
157 | 2698556.7013 | 1120482.4506
158 | 2698599.0902 | 1120556.0529
159 | 2698698.4139 | 1120569.3113
160 | 2698832.9961 | 1120519.4209
161 | 2698828.6096 | 1120497.4467
162 | 2698852.2984 | 1120501.7873
163 | 2698844.604 | 1120446.1207
164 | 2698854.9361 | 1120499.3776
165 | 2698620.4042 | 1120470.6693
166 | 2698730.8876 | 1120483.2129
167 | 2698731.1381 | 1120483.009
168 | 2698715.8898 | 1120490.5168
169 | 2698743.6453 | 1120473.0345
170 | 2698704.9564 | 1120492.85
171 | 2698750.2028 | 1120468.85
172 | 2698715.6781 | 1120470.669
173 | 2698679.1733 | 1120497.8991
174 | 2698691.5613 | 1120466.915
175 | 2698685.972 | 1120446.2667
176 | 2698772.8186 | 1120486.8188
177 | 2698768.0352 | 1120457.467
178 | 2698644.1522 | 1120487.3664
179 | 2698635.0505 | 1120479.5911
180 | 2698660.9508 | 1120456.0182
181 | 2698774.8 | 1120451.9295
182 | 2698790.1694 | 1120435.9258
183 | 2698759.2258 | 1120445.0268
184 | 2698797.8227 | 1120427.9568
185 | 2698802.7649 | 1120450.407
186 | 2698758.1149 | 1120438.3934
187 | 2698802.1899 | 1120423.4085
188 | 2698806.8756 | 1120438.8806
189 | 2698810.5901 | 1120444.1974
190 | 2698802.732 | 1120422.844
191 | 2698804.4862 | 1120421.017
192 | 2698809.6891 | 1120415.5983
193 | 2698849.5395 | 1120428.4678
194 | 2698839.9796 | 1120391.8223
195 | 2698859.6088 | 1120386.9411
196 | 2698823.1479 | 1120401.5814
197 | 2698894.0475 | 1120462.4661
198 | 2698895.0722 | 1120461.4991
199 | 2698914.0252 | 1120443.4225
200 | 2698940.6107 | 1120422.8559
201 | 2698866.524 | 1120380.8437
202 | 2698816.558 | 1120408.4445
203 | 2699003.3121 | 1120410.3646
204 | 2698910.8909 | 1120346.0013
205 | 2698810.2584 | 1120415.0054
206 | 2698754.1339 | 1120420.885
207 | 2698733.7313 | 1120407.2209
208 | 2698728.5007 | 1120411.1473
209 | 2698473.7048 | 1120640.0537
210 | 2698471.3456 | 1120615.6772
211 | 2697969.9929 | 1120914.3419
212 | 2698318.8623 | 1120772.1418

## line_std_types
| c_nf_per_km | r_ohm_per_km | x_ohm_per_km | max_i_ka | type | q_mm2 | alpha | voltage_rating
NAYY 4x50 SE | 210 | 0.642 | 0.083 | 0.142 | cs | 50 | 0.00403 | LV
NAYY 4x120 SE | 264 | 0.225 | 0.08 | 0.242 | cs | 120 | 0.00403 | LV
NAYY 4x150 SE | 261 | 0.208 | 0.08 | 0.27 | cs | 150 | 0.00403 | LV
NA2XS2Y 1x95 RM/25 12/20 kV | 216 | 0.313 | 0.132 | 0.252 | cs | 95 | 0.00403 | MV
NA2XS2Y 1x185 RM/25 12/20 kV | 273 | 0.161 | 0.117 | 0.362 | cs | 185 | 0.00403 | MV
NA2XS2Y 1x240 RM/25 12/20 kV | 304 | 0.122 | 0.112 | 0.421 | cs | 240 | 0.00403 | MV
NA2XS2Y 1x95 RM/25 6/10 kV | 315 | 0.313 | 0.123 | 0.249 | cs | 95 | 0.00403 | MV
NA2XS2Y 1x185 RM/25 6/10 kV | 406 | 0.161 | 0.11 | 0.358 | cs | 185 | 0.00403 | MV
NA2XS2Y 1x240 RM/25 6/10 kV | 456 | 0.122 | 0.105 | 0.416 | cs | 240 | 0.00403 | MV
NA2XS2Y 1x150 RM/25 12/20 kV | 250 | 0.206 | 0.116 | 0.319 | cs | 150 | 0.00403 | MV
NA2XS2Y 1x120 RM/25 12/20 kV | 230 | 0.253 | 0.119 | 0.283 | cs | 120 | 0.00403 | MV
NA2XS2Y 1x70 RM/25 12/20 kV | 190 | 0.443 | 0.132 | 0.22 | cs | 70 | 0.00403 | MV
NA2XS2Y 1x150 RM/25 6/10 kV | 360 | 0.206 | 0.11 | 0.315 | cs | 150 | 0.00403 | MV
NA2XS2Y 1x120 RM/25 6/10 kV | 340 | 0.253 | 0.113 | 0.28 | cs | 120 | 0.00403 | MV
NA2XS2Y 1x70 RM/25 6/10 kV | 280 | 0.443 | 0.123 | 0.217 | cs | 70 | 0.00403 | MV
N2XS(FL)2Y 1x120 RM/35 64/110 kV | 112 | 0.153 | 0.166 | 0.366 | cs | 120 | 0.00393 | HV
N2XS(FL)2Y 1x185 RM/35 64/110 kV | 125 | 0.099 | 0.156 | 0.457 | cs | 185 | 0.00393 | HV
N2XS(FL)2Y 1x240 RM/35 64/110 kV | 135 | 0.075 | 0.149 | 0.526 | cs | 240 | 0.00393 | HV
N2XS(FL)2Y 1x300 RM/35 64/110 kV | 144 | 0.06 | 0.144 | 0.588 | cs | 300 | 0.00393 | HV
15-AL1/3-ST1A 0.4 | 11 | 1.8769 | 0.35 | 0.105 | ol | 16 | 0.00403 | LV
24-AL1/4-ST1A 0.4 | 11.25 | 1.2012 | 0.335 | 0.14 | ol | 24 | 0.00403 | LV
48-AL1/8-ST1A 0.4 | 12.2 | 0.5939 | 0.3 | 0.21 | ol | 48 | 0.00403 | LV
94-AL1/15-ST1A 0.4 | 13.2 | 0.306 | 0.29 | 0.35 | ol | 94 | 0.00403 | LV
34-AL1/6-ST1A 10.0 | 9.7 | 0.8342 | 0.36 | 0.17 | ol | 34 | 0.00403 | MV
48-AL1/8-ST1A 10.0 | 10.1 | 0.5939 | 0.35 | 0.21 | ol | 48 | 0.00403 | MV
70-AL1/11-ST1A 10.0 | 10.4 | 0.4132 | 0.339 | 0.29 | ol | 70 | 0.00403 | MV
94-AL1/15-ST1A 10.0 | 10.75 | 0.306 | 0.33 | 0.35 | ol | 94 | 0.00403 | MV
122-AL1/20-ST1A 10.0 | 11.1 | 0.2376 | 0.323 | 0.41 | ol | 122 | 0.00403 | MV
149-AL1/24-ST1A 10.0 | 11.25 | 0.194 | 0.315 | 0.47 | ol | 149 | 0.00403 | MV
34-AL1/6-ST1A 20.0 | 9.15 | 0.8342 | 0.382 | 0.17 | ol | 34 | 0.00403 | MV
48-AL1/8-ST1A 20.0 | 9.5 | 0.5939 | 0.372 | 0.21 | ol | 48 | 0.00403 | MV
70-AL1/11-ST1A 20.0 | 9.7 | 0.4132 | 0.36 | 0.29 | ol | 70 | 0.00403 | MV
94-AL1/15-ST1A 20.0 | 10 | 0.306 | 0.35 | 0.35 | ol | 94 | 0.00403 | MV
122-AL1/20-ST1A 20.0 | 10.3 | 0.2376 | 0.344 | 0.41 | ol | 122 | 0.00403 | MV
149-AL1/24-ST1A 20.0 | 10.5 | 0.194 | 0.337 | 0.47 | ol | 149 | 0.00403 | MV
184-AL1/30-ST1A 20.0 | 10.75 | 0.1571 | 0.33 | 0.535 | ol | 184 | 0.00403 | MV
243-AL1/39-ST1A 20.0 | 11 | 0.1188 | 0.32 | 0.645 | ol | 243 | 0.00403 | MV
48-AL1/8-ST1A 110.0 | 8 | 0.5939 | 0.46 | 0.21 | ol | 48 | 0.00403 | HV
70-AL1/11-ST1A 110.0 | 8.4 | 0.4132 | 0.45 | 0.29 | ol | 70 | 0.00403 | HV
94-AL1/15-ST1A 110.0 | 8.65 | 0.306 | 0.44 | 0.35 | ol | 94 | 0.00403 | HV
122-AL1/20-ST1A 110.0 | 8.5 | 0.2376 | 0.43 | 0.41 | ol | 122 | 0.00403 | HV
149-AL1/24-ST1A 110.0 | 8.75 | 0.194 | 0.41 | 0.47 | ol | 149 | 0.00403 | HV
184-AL1/30-ST1A 110.0 | 8.8 | 0.1571 | 0.4 | 0.535 | ol | 184 | 0.00403 | HV
243-AL1/39-ST1A 110.0 | 9 | 0.1188 | 0.39 | 0.645 | ol | 243 | 0.00403 | HV
305-AL1/39-ST1A 110.0 | 9.2 | 0.0949 | 0.38 | 0.74 | ol | 305 | 0.00403 | HV
490-AL1/64-ST1A 110.0 | 9.75 | 0.059 | 0.37 | 0.96 | ol | 490 | 0.00403 | HV
679-AL1/86-ST1A 110.0 | 9.95 | 0.042 | 0.36 | 1.15 | ol | 679 | 0.00403 | HV
490-AL1/64-ST1A 220.0 | 10 | 0.059 | 0.285 | 0.96 | ol | 490 | 0.00403 | HV
679-AL1/86-ST1A 220.0 | 11.7 | 0.042 | 0.275 | 1.15 | ol | 679 | 0.00403 | HV
490-AL1/64-ST1A 380.0 | 11 | 0.059 | 0.253 | 0.96 | ol | 490 | 0.00403 | HV
679-AL1/86-ST1A 380.0 | 14.6 | 0.042 | 0.25 | 1.15 | ol | 679 | 0.00403 | HV

## trafo_std_types
| i0_percent | pfe_kw | vkr_percent | sn_mva | vn_lv_kv | vn_hv_kv | vk_percent | shift_degree | vector_group | tap_side | tap_neutral | tap_min | tap_max | tap_step_degree | tap_step_percent | tap_phase_shifter
160 MVA 380/110 kV | 0.06 | 60 | 0.25 | 160 | 110 | 380 | 12.2 | 0 | Yy0 | hv | 0 | -9 | 9 | 0 | 1.5 | FALSE
100 MVA 220/110 kV | 0.06 | 55 | 0.26 | 100 | 110 | 220 | 12 | 0 | Yy0 | hv | 0 | -9 | 9 | 0 | 1.5 | FALSE
63 MVA 110/20 kV | 0.04 | 22 | 0.32 | 63 | 20 | 110 | 18 | 150 | YNd5 | hv | 0 | -9 | 9 | 0 | 1.5 | FALSE
40 MVA 110/20 kV | 0.05 | 18 | 0.34 | 40 | 20 | 110 | 16.2 | 150 | YNd5 | hv | 0 | -9 | 9 | 0 | 1.5 | FALSE
25 MVA 110/20 kV | 0.07 | 14 | 0.41 | 25 | 20 | 110 | 12 | 150 | YNd5 | hv | 0 | -9 | 9 | 0 | 1.5 | FALSE
63 MVA 110/10 kV | 0.04 | 22 | 0.32 | 63 | 10 | 110 | 18 | 150 | YNd5 | hv | 0 | -9 | 9 | 0 | 1.5 | FALSE
40 MVA 110/10 kV | 0.05 | 18 | 0.34 | 40 | 10 | 110 | 16.2 | 150 | YNd5 | hv | 0 | -9 | 9 | 0 | 1.5 | FALSE
25 MVA 110/10 kV | 0.07 | 14 | 0.41 | 25 | 10 | 110 | 12 | 150 | YNd5 | hv | 0 | -9 | 9 | 0 | 1.5 | FALSE
0.25 MVA 20/0.4 kV | 0.32 | 0.8 | 1.44 | 0.25 | 0.4 | 20 | 6 | 150 | Yzn5 | hv | 0 | -2 | 2 | 0 | 2.5 | FALSE
0.4 MVA 20/0.4 kV | 0.3375 | 1.35 | 1.425 | 0.4 | 0.4 | 20 | 6 | 150 | Dyn5 | hv | 0 | -2 | 2 | 0 | 2.5 | FALSE
0.63 MVA 20/0.4 kV | 0.2619 | 1.65 | 1.206 | 0.63 | 0.4 | 20 | 6 | 150 | Dyn5 | hv | 0 | -2 | 2 | 0 | 2.5 | FALSE
0.25 MVA 10/0.4 kV | 0.24 | 0.6 | 1.2 | 0.25 | 0.4 | 10 | 4 | 150 | Dyn5 | hv | 0 | -2 | 2 | 0 | 2.5 | FALSE
0.4 MVA 10/0.4 kV | 0.2375 | 0.95 | 1.325 | 0.4 | 0.4 | 10 | 4 | 150 | Dyn5 | hv | 0 | -2 | 2 | 0 | 2.5 | FALSE
0.63 MVA 10/0.4 kV | 0.1873 | 1.18 | 1.0794 | 0.63 | 0.4 | 10 | 4 | 150 | Dyn5 | hv | 0 | -2 | 2 | 0 | 2.5 | FALSE

## trafo3w_std_types
| sn_hv_mva | sn_mv_mva | sn_lv_mva | vn_hv_kv | vn_mv_kv | vn_lv_kv | vk_hv_percent | vk_mv_percent | vk_lv_percent | vkr_hv_percent | vkr_mv_percent | vkr_lv_percent | pfe_kw | i0_percent | shift_mv_degree | shift_lv_degree | vector_group | tap_side | tap_neutral | tap_min | tap_max | tap_step_percent
63/25/38 MVA 110/20/10 kV | 63 | 25 | 38 | 110 | 20 | 10 | 10.4 | 10.4 | 10.4 | 0.28 | 0.32 | 0.35 | 35 | 0.89 | 0 | 0 | YN0yn0yn0 | hv | 0 | -10 | 10 | 1.2
63/25/38 MVA 110/10/10 kV | 63 | 25 | 38 | 110 | 10 | 10 | 10.4 | 10.4 | 10.4 | 0.28 | 0.32 | 0.35 | 35 | 0.89 | 0 | 0 | YN0yn0yn0 | hv | 0 | -10 | 10 | 1.2

## fuse_std_types
| fuse_type | i_rated_a | t_avg | t_min | t_total | x_avg | x_min | x_total
HV 100A | HV 100A | 100 | 0 | [10.0, 3.64, 0.854, 0.281, 0.1, 0.0531, 0.022, 0.01] | [10.0, 4.267, 1.21, 0.403, 0.1, 0.058, 0.022, 0.01] | 0 | [300.0, 350.0, 450.0, 550.0, 700.0, 850.0, 1200.0, 1752.0] | [600.0, 700.0, 900.0, 1150.0, 1665.0, 2000.0, 3000.0, 4313.0]
HV 10A | HV 10A | 10 | 0 | [10.0, 1675.0, 0.344, 0.156, 0.1, 0.0417, 0.0171, 0.01] | [10.0, 1.3, 0.3, 0.155, 0.1, 0.0555, 0.023, 0.01] | 0 | [30.0, 32.0, 35.0, 37.0, 39.0, 50.0, 70.0, 88.0] | [60.0, 70.0, 80.0, 87.0, 94.0, 110.0, 150.0, 216.0]
HV 125A | HV 125A | 125 | 0 | [10.0, 1.82, 0.344, 0.1, 0.0467, 0.0269, 0.01] | [10.0, 2.478, 0.426, 0.1, 0.0427, 0.0211, 0.01] | 0 | [375.0, 500.0, 700.0, 925.0, 1200.0, 1500.0, 2341.0] | [750.0, 1000.0, 1500.0, 2200.0, 3000.0, 4000.0, 5765.0]
HV 160A | HV 160A | 160 | 0 | [10.0, 4.15, 1.03, 0.198, 0.1, 0.051, 0.0172, 0.01] | [10.0, 2.3, 0.734, 0.274, 0.1, 0.046, 0.0177, 0.01] | 0 | [480.0, 550.0, 700.0, 1000.0, 1260.0, 1600.0, 2500.0, 3227.0] | [960.0, 1300.0, 1700.0, 2200.0, 2996.0, 4000.0, 6000.0, 7946.0]
HV 16A | HV 16A | 16 | 0 | [10.0, 0.352, 0.164, 0.1, 0.0649, 0.0342, 0.01] | [10.0, 2.34, 0.722, 0.181, 0.1, 0.055, 0.0296, 0.01] | 0 | [48.0, 60.0, 65.0, 71.0, 80.0, 100.0, 162.0] | [96.0, 110.0, 125.0, 150.0, 168.0, 200.0, 250.0, 398.0]
HV 200A | HV 200A | 200 | 0 | [10.0, 4.267, 1.21, 0.403, 0.1, 0.058, 0.022, 0.01] | [10.0, 3.73, 1.654, 0.328, 0.1, 0.0531, 0.019, 0.01] | 0 | [600.0, 700.0, 900.0, 1150.0, 1665.0, 2000.0, 3000.0, 4313.0] | [1200.0, 1500.0, 1800.0, 2700.0, 3960.0, 5000.0, 7500.0, 10620.0]
HV 20A | HV 20A | 20 | 0 | [10.0, 1.3, 0.3, 0.155, 0.1, 0.0555, 0.023, 0.01] | [10.0, 1.3, 0.161, 0.1, 0.0611, 0.0399, 0.0141, 0.01] | 0 | [60.0, 70.0, 80.0, 87.0, 94.0, 110.0, 150.0, 216.0] | [120.0, 150.0, 200.0, 223.0, 260.0, 300.0, 450.0, 532.0]
HV 25A | HV 25A | 25 | 0 | [10.0, 2.512, 0.833, 0.299, 0.1, 0.0372, 0.0223, 0.01] | [10.0, 3.125, 0.597, 0.198, 0.1, 0.0378, 0.022, 0.01] | 0 | [75.0, 82.0, 90.0, 100.0, 124.0, 170.0, 200.0, 289.0] | [150.0, 170.0, 210.0, 250.0, 294.0, 400.0, 500.0, 711.0]
HV 31.5A | HV 31.5A | 31.5 | 0 | [10.0, 2.34, 0.722, 0.181, 0.1, 0.055, 0.0296, 0.01] | [10.0, 2.84, 0.368, 0.164, 0.1, 0.0621, 0.0378, 0.0195, 0.01] | 0 | [95.0, 110.0, 125.0, 150.0, 165.0, 200.0, 250.0, 390.0] | [189.0, 220.0, 300.0, 350.0, 393.0, 450.0, 530.0, 700.0, 960.0]
HV 40A | HV 40A | 40 | 0 | [10.0, 1.3, 0.161, 0.1, 0.0611, 0.0399, 0.0141, 0.01] | [10.0, 2.05, 0.369, 0.198, 0.1, 0.051, 0.0298, 0.01] | 0 | [120.0, 150.0, 200.0, 223.0, 260.0, 300.0, 450.0, 532.0] | [240.0, 300.0, 400.0, 450.0, 530.0, 650.0, 800.0, 1311.0]
HV 50A | HV 50A | 50 | 0 | [10.0, 3.215, 0.597, 0.198, 0.1, 0.0378, 0.022, 0.01] | [10.0, 3.64, 0.854, 0.281, 0.1, 0.0531, 0.022, 0.01] | 0 | [150.0, 170.0, 210.0, 250.0, 294.0, 400.0, 500.0, 711.0] | [300.0, 350.0, 450.0, 550.0, 700.0, 850.0, 1200.0, 1752.0]
HV 6.3A | HV 6.3A | 6.3 | 0 | [10.0, 1.39, 0.344, 0.168, 0.1, 0.056, 0.0263, 0.01] | [10.0, 1.711, 0.516, 0.198, 0.1, 0.0634, 0.0303, 0.01] | 0 | [19.0, 19.5, 20.4, 20.8, 22.0, 25.0, 32.0, 48.0] | [38.0, 40.0, 43.0, 48.0, 53.0, 60.0, 75.0, 118.0]
HV 63A | HV 63A | 63 | 0 | [10.0, 2.84, 0.368, 0.164, 0.1, 0.0621, 0.0378, 0.0195, 0.01] | [10.0, 1.82, 0.344, 0.1, 0.0467, 0.0269, 0.01] | 0 | [189.0, 220.0, 300.0, 350.0, 393.0, 450.0, 530.0, 700.0, 961.0] | [378.0, 500.0, 700.0, 934.0, 1200.0, 1500.0, 2366.0]
HV 80A | HV 80A | 80 | 0 | [10.0, 2.05, 0.369, 0.198, 0.1, 0.051, 0.0298, 0.01] | [10.0, 4.15, 1.03, 0.198, 0.1, 0.051, 0.0172, 0.01] | 0 | [240.0, 300.0, 400.0, 450.0, 530.0, 650.0, 800.0, 1311.0] | [480.0, 550.0, 700.0, 1000.0, 1260.0, 1600.0, 2500.0, 3227.0]
Siemens NH-1-100 | Siemens NH-1-100 | 100 | [5400.0, 2000.0, 400.0, 20.0, 1.0, 0.2, 0.012, 0.004] | 0 | 0 | [150.0, 190.0, 250.0, 430.0, 900.0, 1250.0, 2700.0, 3600.0] | 0 | 0
Siemens NH-1-125 | Siemens NH-1-125 | 125 | [4800.0, 120.0, 7.0, 0.1, 0.004] | 0 | 0 | [180.0, 400.0, 740.0, 2000.0, 4250.0] | 0 | 0
Siemens NH-1-16 | Siemens NH-1-16 | 16 | [4000.0, 400.0, 2.0, 0.1, 0.04, 0.01] | 0 | 0 | [26.0, 35.0, 75.0, 150.0, 200.0, 300.0] | 0 | 0
Siemens NH-1-160 | Siemens NH-1-160 | 160 | [4800.0, 120.0, 7.0, 0.1, 0.004] | 0 | 0 | [210.0, 500.0, 900.0, 2300.0, 5000.0] | 0 | 0
Siemens NH-1-25 | Siemens NH-1-25 | 25 | [4000.0, 1000.0, 10.0, 0.2, 0.02, 0.01] | 0 | 0 | [40.0, 50.0, 100.0, 210.0, 400.0, 500.0] | 0 | 0
Siemens NH-1-50 | Siemens NH-1-50 | 50 | [4000.0, 40.0, 4.0, 1.0, 0.02, 0.01] | 0 | 0 | [86.0, 200.0, 300.0, 400.0, 1000.0, 1280.0] | 0 | 0
Siemens NH-1-63 | Siemens NH-1-63 | 63 | [4000.0, 100.0, 10.0, 2.0, 0.04, 0.01] | 0 | 0 | [100.0, 200.0, 300.0, 400.0, 1000.0, 1500.0] | 0 | 0
Siemens NH-1-80 | Siemens NH-1-80 | 80 | [4800.0, 120.0, 7.0, 0.1, 0.01] | 0 | 0 | [150.58, 250.0, 450.0, 1150.0, 2470.0] | 0 | 0
Siemens NH-2-1000 | Siemens NH-2-1000 | 1000 | [4800.0, 120.0, 7.0, 0.1, 0.004] | 0 | 0 | [1900.0, 3500.0, 8400.0, 24000.0, 52000.0] | 0 | 0
Siemens NH-2-200 | Siemens NH-2-200 | 200 | [4800.0, 120.0, 7.0, 0.1, 0.004] | 0 | 0 | [280.0, 650.0, 1200.0, 3000.0, 7000.0] | 0 | 0
Siemens NH-2-224 | Siemens NH-2-224 | 224 | [4800.0, 120.0, 7.0, 0.2, 0.04, 0.004] | 0 | 0 | [400.0, 750.0, 1453.0, 3025.0, 4315.0, 7600.0] | 0 | 0
Siemens NH-2-250 | Siemens NH-2-250 | 250 | [4800.0, 120.0, 7.0, 0.1, 0.004] | 0 | 0 | [450.0, 800.0, 1650.0, 4000.0, 8500.0] | 0 | 0
Siemens NH-2-315 | Siemens NH-2-315 | 315 | [4800.0, 120.0, 7.0, 0.1, 0.004] | 0 | 0 | [550.0, 920.0, 1900.0, 5000.0, 11000.0] | 0 | 0
Siemens NH-2-355 | Siemens NH-2-355 | 355 | [4800.0, 120.0, 6.0, 0.1, 0.004] | 0 | 0 | [650.0, 1116.27, 2350.0, 5840.0, 12790.0] | 0 | 0
Siemens NH-2-400 | Siemens NH-2-400 | 400 | [4800.0, 120.0, 7.0, 0.1, 0.004] | 0 | 0 | [720.0, 1350.0, 2800.0, 6500.0, 15000.0] | 0 | 0
Siemens NH-2-425 | Siemens NH-2-425 | 425 | [4800.0, 120.0, 7.0, 0.1, 0.004] | 0 | 0 | [850.0, 1500.0, 3050.0, 7500.0, 16500.0] | 0 | 0
Siemens NH-2-630 | Siemens NH-2-630 | 630 | [4800.0, 120.0, 7.0, 0.1, 0.004] | 0 | 0 | [1200.0, 2000.0, 4800.0, 12000.0, 26000.0] | 0 | 0

## dtypes
| element | column | dtype
0 | bus | name | object
1 | bus | vn_kv | float64
2 | bus | type | object
3 | bus | zone | object
4 | bus | in_service | bool
5 | load | name | object
6 | load | bus | uint32
7 | load | p_mw | float64
8 | load | q_mvar | float64
9 | load | const_z_percent | float64
10 | load | const_i_percent | float64
11 | load | sn_mva | float64
12 | load | scaling | float64
13 | load | in_service | bool
14 | load | type | object
15 | ext_grid | name | object
16 | ext_grid | bus | uint32
17 | ext_grid | vm_pu | float64
18 | ext_grid | va_degree | float64
19 | ext_grid | slack_weight | float64
20 | ext_grid | in_service | bool
21 | line | name | object
22 | line | std_type | object
23 | line | from_bus | uint32
24 | line | to_bus | uint32
25 | line | length_km | float64
26 | line | r_ohm_per_km | float64
27 | line | x_ohm_per_km | float64
28 | line | c_nf_per_km | float64
29 | line | g_us_per_km | float64
30 | line | max_i_ka | float64
31 | line | df | float64
32 | line | parallel | uint32
33 | line | type | object
34 | line | in_service | bool
35 | trafo | name | object
36 | trafo | std_type | object
37 | trafo | hv_bus | uint32
38 | trafo | lv_bus | uint32
39 | trafo | sn_mva | float64
40 | trafo | vn_hv_kv | float64
41 | trafo | vn_lv_kv | float64
42 | trafo | vk_percent | float64
43 | trafo | vkr_percent | float64
44 | trafo | pfe_kw | float64
45 | trafo | i0_percent | float64
46 | trafo | shift_degree | float64
47 | trafo | tap_side | object
48 | trafo | tap_neutral | int32
49 | trafo | tap_min | int32
50 | trafo | tap_max | int32
51 | trafo | tap_step_percent | float64
52 | trafo | tap_step_degree | float64
53 | trafo | tap_pos | int32
54 | trafo | tap_phase_shifter | bool
55 | trafo | parallel | uint32
56 | trafo | df | float64
57 | trafo | in_service | bool
58 | line_geodata | coords | object
59 | bus_geodata | x | float64
60 | bus_geodata | y | float64
61 | bus_geodata | coords | object

## parameters
| version | format_version | converged | OPF_converged | name | f_hz | sn_mva
0 | 2.14.6 | 2.14.0 | FALSE | FALSE |  | 50 | 1