## bus
| name | vn_kv | type | zone | in_service
0 | bus_LV_5324-2_1_3_node_62 | 0.4 | n |  | TRUE
1 | bus_LV_5324-2_1_3_node_63 | 0.4 | n |  | TRUE
2 | bus_LV_5324-2_1_3_node_64 | 0.4 | n |  | TRUE
3 | bus_LV_5324-2_1_3_node_65 | 0.4 | n |  | TRUE
4 | bus_LV_5324-2_1_3_node_66 | 0.4 | n |  | TRUE
5 | bus_LV_5324-2_1_3_node_118 | 0.4 | n |  | TRUE
6 | bus_LV_5324-2_1_3_node_149 | 0.4 | n |  | TRUE
7 | bus_LV_5324-2_1_3_node_84 | 0.4 | n |  | TRUE
8 | bus_LV_5324-2_1_3_node_67 | 0.4 | n |  | TRUE
9 | bus_LV_5324-2_1_3_node_164 | 0.4 | n |  | TRUE
10 | bus_LV_5324-2_1_3_node_162 | 0.4 | n |  | TRUE
11 | bus_LV_5324-2_1_3_node_68 | 0.4 | n |  | TRUE
12 | bus_LV_5324-2_1_3_node_70 | 0.4 | n |  | TRUE
13 | bus_LV_5324-2_1_3_node_71 | 0.4 | n |  | TRUE
14 | bus_LV_5324-2_1_3_node_73 | 0.4 | n |  | TRUE
15 | bus_LV_5324-2_1_3_node_167 | 0.4 | n |  | TRUE
16 | bus_LV_5324-2_1_3_node_79 | 0.4 | n |  | TRUE
17 | bus_LV_5324-2_1_3_node_80 | 0.4 | n |  | TRUE
18 | bus_LV_5324-2_1_3_node_81 | 0.4 | n |  | TRUE
19 | bus_LV_5324-2_1_3_node_82 | 0.4 | n |  | TRUE
20 | bus_LV_5324-2_1_3_node_83 | 0.4 | n |  | TRUE
21 | bus_LV_5324-2_1_3_node_101 | 0.4 | n |  | TRUE
22 | bus_LV_5324-2_1_3_node_100 | 0.4 | n |  | TRUE
23 | bus_LV_5324-2_1_3_node_90 | 0.4 | n |  | TRUE
24 | bus_LV_5324-2_1_3_node_116 | 0.4 | n |  | TRUE
25 | bus_LV_5324-2_1_3_node_114 | 0.4 | n |  | TRUE
26 | bus_LV_5324-2_1_3_node_96 | 0.4 | n |  | TRUE
27 | bus_LV_5324-2_1_3_node_98 | 0.4 | n |  | TRUE
28 | bus_LV_5324-2_1_3_node_97 | 0.4 | n |  | TRUE
29 | bus_LV_5324-2_1_3_node_99 | 0.4 | n |  | TRUE
30 | bus_LV_5324-2_1_3_node_129 | 0.4 | n |  | TRUE
31 | bus_LV_5324-2_1_3_node_126 | 0.4 | n |  | TRUE
32 | bus_LV_5324-2_1_3_node_110 | 0.4 | n |  | TRUE
33 | bus_LV_5324-2_1_3_node_115 | 0.4 | n |  | TRUE
34 | bus_LV_5324-2_1_3_node_117 | 0.4 | n |  | TRUE
35 | bus_LV_5324-2_1_3_node_166 | 0.4 | n |  | TRUE
36 | bus_LV_5324-2_1_3_node_120 | 0.4 | n |  | TRUE
37 | bus_LV_5324-2_1_3_node_119 | 0.4 | n |  | TRUE
38 | bus_LV_5324-2_1_3_node_121 | 0.4 | n |  | TRUE
39 | bus_LV_5324-2_1_3_node_122 | 0.4 | n |  | TRUE
40 | bus_LV_5324-2_1_3_node_123 | 0.4 | n |  | TRUE
41 | bus_LV_5324-2_1_3_node_124 | 0.4 | n |  | TRUE
42 | bus_LV_5324-2_1_3_node_125 | 0.4 | n |  | TRUE
43 | bus_LV_5324-2_1_3_node_127 | 0.4 | n |  | TRUE
44 | bus_LV_5324-2_1_3_node_128 | 0.4 | n |  | TRUE
45 | bus_LV_5324-2_1_3_node_134 | 0.4 | n |  | TRUE
46 | bus_LV_5324-2_1_3_node_130 | 0.4 | n |  | TRUE
47 | bus_LV_5324-2_1_3_node_131 | 0.4 | n |  | TRUE
48 | bus_LV_5324-2_1_3_node_132 | 0.4 | n |  | TRUE
49 | bus_LV_5324-2_1_3_node_133 | 0.4 | n |  | TRUE
50 | bus_LV_5324-2_1_3_node_136 | 0.4 | n |  | TRUE
51 | bus_LV_5324-2_1_3_node_135 | 0.4 | n |  | TRUE
52 | bus_LV_5324-2_1_3_node_143 | 0.4 | n |  | TRUE
53 | bus_LV_5324-2_1_3_node_137 | 0.4 | n |  | TRUE
54 | bus_LV_5324-2_1_3_node_138 | 0.4 | n |  | TRUE
55 | bus_LV_5324-2_1_3_node_139 | 0.4 | n |  | TRUE
56 | bus_LV_5324-2_1_3_node_140 | 0.4 | n |  | TRUE
57 | bus_LV_5324-2_1_3_node_141 | 0.4 | n |  | TRUE
58 | bus_LV_5324-2_1_3_node_142 | 0.4 | n |  | TRUE
59 | bus_LV_5324-2_1_3_node_146 | 0.4 | n |  | TRUE
60 | bus_LV_5324-2_1_3_node_144 | 0.4 | n |  | TRUE
61 | bus_LV_5324-2_1_3_node_145 | 0.4 | n |  | TRUE
62 | bus_LV_5324-2_1_3_node_147 | 0.4 | n |  | TRUE
63 | bus_LV_5324-2_1_3_node_148 | 0.4 | n |  | TRUE
64 | bus_LV_5324-2_1_3_node_150 | 0.4 | n |  | TRUE
65 | bus_LV_5324-2_1_3_node_151 | 0.4 | n |  | TRUE
66 | bus_LV_5324-2_1_3_node_170 | 0.4 | n |  | TRUE
67 | bus_LV_5324-2_1_3_node_156 | 0.4 | n |  | TRUE
68 | bus_LV_5324-2_1_3_node_154 | 0.4 | n |  | TRUE
69 | bus_LV_5324-2_1_3_node_152 | 0.4 | n |  | TRUE
70 | bus_LV_5324-2_1_3_node_153 | 0.4 | n |  | TRUE
71 | bus_LV_5324-2_1_3_node_155 | 0.4 | n |  | TRUE
72 | bus_LV_5324-2_1_3_node_163 | 0.4 | n |  | TRUE
73 | bus_LV_5324-2_1_3_node_157 | 0.4 | n |  | TRUE
74 | bus_LV_5324-2_1_3_node_158 | 0.4 | n |  | TRUE
75 | bus_LV_5324-2_1_3_node_159 | 0.4 | n |  | TRUE
76 | bus_LV_5324-2_1_3_node_161 | 0.4 | n |  | TRUE
77 | bus_LV_5324-2_1_3_node_160 | 0.4 | n |  | TRUE
78 | bus_LV_5324-2_1_3_node_168 | 0.4 | n |  | TRUE
79 | bus_LV_5324-2_1_3_node_165 | 0.4 | n |  | TRUE
80 | bus_LV_5324-2_1_3_node_169 | 0.4 | n |  | TRUE
81 | bus_MV_77_0_node_33 | 20 | n |  | TRUE

## load
| name | bus | p_mw | q_mvar | const_z_percent | const_i_percent | sn_mva | scaling | in_service | type
0 | LV_5324-2_1_3_load_65 | 3 | 0.0014562 | 0.00036495 | 0 | 0 |  | 1 | TRUE | wye
1 | LV_5324-2_1_3_load_66 | 4 | 0.0025264 | 0.00063317 | 0 | 0 |  | 1 | TRUE | wye
2 | LV_5324-2_1_3_load_118 | 5 | 0.0064031 | 0.0016048 | 0 | 0 |  | 1 | TRUE | wye
3 | LV_5324-2_1_3_load_149 | 6 | 0.0040032 | 0.0010033 | 0 | 0 |  | 1 | TRUE | wye
4 | LV_5324-2_1_3_load_84 | 7 | 0.0067682 | 0.0016963 | 0 | 0 |  | 1 | TRUE | wye
5 | LV_5324-2_1_3_load_164 | 9 | 0.0052255 | 0.0013096 | 0 | 0 |  | 1 | TRUE | wye
6 | LV_5324-2_1_3_load_162 | 10 | 0.0081975 | 0.0020545 | 0 | 0 |  | 1 | TRUE | wye
7 | LV_5324-2_1_3_load_68 | 11 | 0.002714 | 0.00068018 | 0 | 0 |  | 1 | TRUE | wye
8 | LV_5324-2_1_3_load_70 | 12 | 0.0012398 | 0.00031072 | 0 | 0 |  | 1 | TRUE | wye
9 | LV_5324-2_1_3_load_71 | 13 | 0.0033836 | 0.00084802 | 0 | 0 |  | 1 | TRUE | wye
10 | LV_5324-2_1_3_load_73 | 14 | 0.0032786 | 0.00082169 | 0 | 0 |  | 1 | TRUE | wye
11 | LV_5324-2_1_3_load_167 | 15 | 0.012743 | 0.0031936 | 0 | 0 |  | 1 | TRUE | wye
12 | LV_5324-2_1_3_load_79 | 16 | 0.0072095 | 0.0018069 | 0 | 0 |  | 1 | TRUE | wye
13 | LV_5324-2_1_3_load_80 | 17 | 0.0070233 | 0.0017602 | 0 | 0 |  | 1 | TRUE | wye
14 | LV_5324-2_1_3_load_81 | 18 | 0.0074161 | 0.0018587 | 0 | 0 |  | 1 | TRUE | wye
15 | LV_5324-2_1_3_load_101 | 21 | 0.0054776 | 0.0013728 | 0 | 0 |  | 1 | TRUE | wye
16 | LV_5324-2_1_3_load_100 | 22 | 0.0070458 | 0.0017658 | 0 | 0 |  | 1 | TRUE | wye
17 | LV_5324-2_1_3_load_114 | 25 | 0.0067277 | 0.0016861 | 0 | 0 |  | 1 | TRUE | wye
18 | LV_5324-2_1_3_load_96 | 26 | 0.0080992 | 0.0020298 | 0 | 0 |  | 1 | TRUE | wye
19 | LV_5324-2_1_3_load_98 | 27 | 0.0040859 | 0.001024 | 0 | 0 |  | 1 | TRUE | wye
20 | LV_5324-2_1_3_load_97 | 28 | 0.0036114 | 0.00090511 | 0 | 0 |  | 1 | TRUE | wye
21 | LV_5324-2_1_3_load_129 | 30 | 0.0012162 | 0.00030482 | 0 | 0 |  | 1 | TRUE | wye
22 | LV_5324-2_1_3_load_126 | 31 | 0.0028902 | 0.00072435 | 0 | 0 |  | 1 | TRUE | wye
23 | LV_5324-2_1_3_load_110 | 32 | 0.0042373 | 0.001062 | 0 | 0 |  | 1 | TRUE | wye
24 | LV_5324-2_1_3_load_115 | 33 | 0.0034702 | 0.0008697 | 0 | 0 |  | 1 | TRUE | wye
25 | LV_5324-2_1_3_load_166 | 35 | 0.0038223 | 0.00095796 | 0 | 0 |  | 1 | TRUE | wye
26 | LV_5324-2_1_3_load_120 | 36 | 0.0020214 | 0.0005066 | 0 | 0 |  | 1 | TRUE | wye
27 | LV_5324-2_1_3_load_119 | 37 | 0.0050937 | 0.0012766 | 0 | 0 |  | 1 | TRUE | wye
28 | LV_5324-2_1_3_load_121 | 38 | 0.010887 | 0.0027286 | 0 | 0 |  | 1 | TRUE | wye
29 | LV_5324-2_1_3_load_122 | 39 | 0.0023182 | 0.00058099 | 0 | 0 |  | 1 | TRUE | wye
30 | LV_5324-2_1_3_load_123 | 40 | 0.0019235 | 0.00048206 | 0 | 0 |  | 1 | TRUE | wye
31 | LV_5324-2_1_3_load_124 | 41 | 0.0017777 | 0.00044555 | 0 | 0 |  | 1 | TRUE | wye
32 | LV_5324-2_1_3_load_127 | 43 | 0.0034893 | 0.00087451 | 0 | 0 |  | 1 | TRUE | wye
33 | LV_5324-2_1_3_load_128 | 44 | 0.0028241 | 0.00070778 | 0 | 0 |  | 1 | TRUE | wye
34 | LV_5324-2_1_3_load_134 | 45 | 0.0023047 | 0.0005776 | 0 | 0 |  | 1 | TRUE | wye
35 | LV_5324-2_1_3_load_130 | 46 | 0.0022659 | 0.00056788 | 0 | 0 |  | 1 | TRUE | wye
36 | LV_5324-2_1_3_load_131 | 47 | 0.0074987 | 0.0018794 | 0 | 0 |  | 1 | TRUE | wye
37 | LV_5324-2_1_3_load_132 | 48 | 0.0010194 | 0.00025548 | 0 | 0 |  | 1 | TRUE | wye
38 | LV_5324-2_1_3_load_136 | 50 | 0.0017712 | 0.0004439 | 0 | 0 |  | 1 | TRUE | wye
39 | LV_5324-2_1_3_load_135 | 51 | 0.0012489 | 0.000313 | 0 | 0 |  | 1 | TRUE | wye
40 | LV_5324-2_1_3_load_137 | 53 | 0.0098182 | 0.0024607 | 0 | 0 |  | 1 | TRUE | wye
41 | LV_5324-2_1_3_load_138 | 54 | 0.0059883 | 0.0015008 | 0 | 0 |  | 1 | TRUE | wye
42 | LV_5324-2_1_3_load_139 | 55 | 0.0017701 | 0.00044362 | 0 | 0 |  | 1 | TRUE | wye
43 | LV_5324-2_1_3_load_140 | 56 | 0.0025543 | 0.00064017 | 0 | 0 |  | 1 | TRUE | wye
44 | LV_5324-2_1_3_load_141 | 57 | 0.0041615 | 0.001043 | 0 | 0 |  | 1 | TRUE | wye
45 | LV_5324-2_1_3_load_142 | 58 | 0.0020626 | 0.00051693 | 0 | 0 |  | 1 | TRUE | wye
46 | LV_5324-2_1_3_load_144 | 60 | 0.016348 | 0.0040971 | 0 | 0 |  | 1 | TRUE | wye
47 | LV_5324-2_1_3_load_145 | 61 | 0.0024581 | 0.00061605 | 0 | 0 |  | 1 | TRUE | wye
48 | LV_5324-2_1_3_load_147 | 62 | 0.0062024 | 0.0015545 | 0 | 0 |  | 1 | TRUE | wye
49 | LV_5324-2_1_3_load_148 | 63 | 0.0079311 | 0.0019877 | 0 | 0 |  | 1 | TRUE | wye
50 | LV_5324-2_1_3_load_170 | 66 | 0.0060829 | 0.0015245 | 0 | 0 |  | 1 | TRUE | wye
51 | LV_5324-2_1_3_load_156 | 67 | 0.0089393 | 0.0022404 | 0 | 0 |  | 1 | TRUE | wye
52 | LV_5324-2_1_3_load_154 | 68 | 0.002389 | 0.00059875 | 0 | 0 |  | 1 | TRUE | wye
53 | LV_5324-2_1_3_load_152 | 69 | 0.011925 | 0.0029886 | 0 | 0 |  | 1 | TRUE | wye
54 | LV_5324-2_1_3_load_153 | 70 | 0.0018361 | 0.00046018 | 0 | 0 |  | 1 | TRUE | wye
55 | LV_5324-2_1_3_load_155 | 71 | 0.0025324 | 0.00063469 | 0 | 0 |  | 1 | TRUE | wye
56 | LV_5324-2_1_3_load_163 | 72 | 0.0035358 | 0.00088617 | 0 | 0 |  | 1 | TRUE | wye
57 | LV_5324-2_1_3_load_157 | 73 | 0.0019083 | 0.00047827 | 0 | 0 |  | 1 | TRUE | wye
58 | LV_5324-2_1_3_load_158 | 74 | 0.0050341 | 0.0012617 | 0 | 0 |  | 1 | TRUE | wye
59 | LV_5324-2_1_3_load_161 | 76 | 0.006252 | 0.0015669 | 0 | 0 |  | 1 | TRUE | wye
60 | LV_5324-2_1_3_load_160 | 77 | 0.0070437 | 0.0017653 | 0 | 0 |  | 1 | TRUE | wye
61 | LV_5324-2_1_3_load_168 | 78 | 0.011911 | 0.0029853 | 0 | 0 |  | 1 | TRUE | wye
62 | LV_5324-2_1_3_load_165 | 79 | 0.0012807 | 0.00032097 | 0 | 0 |  | 1 | TRUE | wye
63 | LV_5324-2_1_3_load_169 | 80 | 0.0080379 | 0.0020145 | 0 | 0 |  | 1 | TRUE | wye

## ext_grid
| name | bus | vm_pu | va_degree | slack_weight | in_service
0 |  | 57 | 1 | 0 | 1 | TRUE

## line
| name | std_type | from_bus | to_bus | length_km | r_ohm_per_km | x_ohm_per_km | c_nf_per_km | g_us_per_km | max_i_ka | df | parallel | type | in_service
0 | LV_5324-2_1_3_line_0 |  | 0 | 1 | 0.098122 | 0.125 | 0.08 | 261 | 0 | 0.364 | 1 | 1 | cs | TRUE
1 | LV_5324-2_1_3_line_1 |  | 0 | 2 | 0.10279 | 0.125 | 0.08 | 261 | 0 | 0.364 | 1 | 1 | cs | TRUE
2 | LV_5324-2_1_3_line_2 |  | 1 | 3 | 0.020037 | 0.125 | 0.08 | 261 | 0 | 0.364 | 1 | 1 | cs | TRUE
3 | LV_5324-2_1_3_line_3 |  | 1 | 4 | 0.026892 | 0.125 | 0.08 | 261 | 0 | 0.364 | 1 | 1 | cs | TRUE
4 | LV_5324-2_1_3_line_4 |  | 2 | 5 | 0.029502 | 0.125 | 0.08 | 261 | 0 | 0.364 | 1 | 1 | cs | TRUE
5 | LV_5324-2_1_3_line_5 |  | 3 | 6 | 0.0087946 | 0.125 | 0.08 | 261 | 0 | 0.364 | 1 | 1 | cs | TRUE
6 | LV_5324-2_1_3_line_6 |  | 4 | 7 | 0.037108 | 0.125 | 0.08 | 261 | 0 | 0.364 | 1 | 1 | cs | TRUE
7 | LV_5324-2_1_3_line_7 |  | 5 | 37 | 0.023792 | 0.125 | 0.08 | 261 | 0 | 0.364 | 1 | 1 | cs | TRUE
8 | LV_5324-2_1_3_line_8 |  | 6 | 59 | 0.00033036 | 0.125 | 0.08 | 261 | 0 | 0.364 | 1 | 1 | cs | TRUE
9 | LV_5324-2_1_3_line_9 |  | 7 | 19 | 0.014534 | 0.125 | 0.08 | 261 | 0 | 0.364 | 1 | 1 | cs | TRUE
10 | LV_5324-2_1_3_line_10 |  | 8 | 9 | 0.014974 | 0.125 | 0.08 | 261 | 0 | 0.364 | 1 | 1 | cs | TRUE
11 | LV_5324-2_1_3_line_11 |  | 8 | 10 | 0.010404 | 0.125 | 0.08 | 261 | 0 | 0.364 | 1 | 1 | cs | TRUE
12 | LV_5324-2_1_3_line_12 |  | 9 | 78 | 0.010707 | 0.125 | 0.08 | 261 | 0 | 0.364 | 1 | 1 | cs | TRUE
13 | LV_5324-2_1_3_line_13 |  | 10 | 77 | 0.0092525 | 0.125 | 0.08 | 261 | 0 | 0.364 | 1 | 1 | cs | TRUE
14 | LV_5324-2_1_3_line_14 |  | 11 | 12 | 0.019612 | 0.125 | 0.08 | 261 | 0 | 0.364 | 1 | 1 | cs | TRUE
15 | LV_5324-2_1_3_line_15 |  | 12 | 13 | 0.0078508 | 0.125 | 0.08 | 261 | 0 | 0.364 | 1 | 1 | cs | TRUE
16 | LV_5324-2_1_3_line_16 |  | 13 | 14 | 0.054419 | 0.125 | 0.08 | 261 | 0 | 0.364 | 1 | 1 | cs | TRUE
17 | LV_5324-2_1_3_line_17 |  | 14 | 15 | 0.0073105 | 0.125 | 0.08 | 261 | 0 | 0.364 | 1 | 1 | cs | TRUE
18 | LV_5324-2_1_3_line_18 |  | 15 | 49 | 0.11241 | 0.125 | 0.08 | 261 | 0 | 0.364 | 1 | 1 | cs | TRUE
19 | LV_5324-2_1_3_line_19 |  | 16 | 17 | 0.027005 | 0.125 | 0.08 | 261 | 0 | 0.364 | 1 | 1 | cs | TRUE
20 | LV_5324-2_1_3_line_20 |  | 16 | 18 | 0.02354 | 0.125 | 0.08 | 261 | 0 | 0.364 | 1 | 1 | cs | TRUE
21 | LV_5324-2_1_3_line_21 |  | 18 | 19 | 0.069228 | 0.125 | 0.08 | 261 | 0 | 0.364 | 1 | 1 | cs | TRUE
22 | LV_5324-2_1_3_line_22 |  | 19 | 20 | 0.025602 | 0.125 | 0.08 | 261 | 0 | 0.364 | 1 | 1 | cs | TRUE
23 | LV_5324-2_1_3_line_23 |  | 20 | 21 | 0.011065 | 0.125 | 0.08 | 261 | 0 | 0.364 | 1 | 1 | cs | TRUE
24 | LV_5324-2_1_3_line_24 |  | 20 | 22 | 0.00055727 | 0.125 | 0.08 | 261 | 0 | 0.364 | 1 | 1 | cs | TRUE
25 | LV_5324-2_1_3_line_25 |  | 21 | 32 | 0.026315 | 0.125 | 0.08 | 261 | 0 | 0.364 | 1 | 1 | cs | TRUE
26 | LV_5324-2_1_3_line_26 |  | 22 | 27 | 0.016386 | 0.125 | 0.08 | 261 | 0 | 0.364 | 1 | 1 | cs | TRUE
27 | LV_5324-2_1_3_line_27 |  | 23 | 24 | 0.033684 | 0.125 | 0.08 | 261 | 0 | 0.364 | 1 | 1 | cs | TRUE
28 | LV_5324-2_1_3_line_28 |  | 23 | 25 | 0.015916 | 0.125 | 0.08 | 261 | 0 | 0.364 | 1 | 1 | cs | TRUE
29 | LV_5324-2_1_3_line_29 |  | 24 | 34 | 0.036711 | 0.125 | 0.08 | 261 | 0 | 0.364 | 1 | 1 | cs | TRUE
30 | LV_5324-2_1_3_line_30 |  | 24 | 35 | 0.0376 | 0.125 | 0.08 | 261 | 0 | 0.364 | 1 | 1 | cs | TRUE
31 | LV_5324-2_1_3_line_31 |  | 25 | 33 | 0.035323 | 0.125 | 0.08 | 261 | 0 | 0.364 | 1 | 1 | cs | TRUE
32 | LV_5324-2_1_3_line_32 |  | 26 | 27 | 0.014605 | 0.125 | 0.08 | 261 | 0 | 0.364 | 1 | 1 | cs | TRUE
33 | LV_5324-2_1_3_line_33 |  | 28 | 29 | 0.019393 | 0.125 | 0.08 | 261 | 0 | 0.364 | 1 | 1 | cs | TRUE
34 | LV_5324-2_1_3_line_34 |  | 29 | 30 | 0.00863 | 0.125 | 0.08 | 261 | 0 | 0.364 | 1 | 1 | cs | TRUE
35 | LV_5324-2_1_3_line_35 |  | 29 | 31 | 0.0035519 | 0.125 | 0.08 | 261 | 0 | 0.364 | 1 | 1 | cs | TRUE
36 | LV_5324-2_1_3_line_36 |  | 30 | 46 | 0.043576 | 0.125 | 0.08 | 261 | 0 | 0.364 | 1 | 1 | cs | TRUE
37 | LV_5324-2_1_3_line_37 |  | 31 | 41 | 0.0099005 | 0.125 | 0.08 | 261 | 0 | 0.364 | 1 | 1 | cs | TRUE
38 | LV_5324-2_1_3_line_38 |  | 34 | 36 | 0.013248 | 0.125 | 0.08 | 261 | 0 | 0.364 | 1 | 1 | cs | TRUE
39 | LV_5324-2_1_3_line_39 |  | 34 | 37 | 0.026168 | 0.125 | 0.08 | 261 | 0 | 0.364 | 1 | 1 | cs | TRUE
40 | LV_5324-2_1_3_line_40 |  | 35 | 79 | 0.025574 | 0.125 | 0.08 | 261 | 0 | 0.364 | 1 | 1 | cs | TRUE
41 | LV_5324-2_1_3_line_41 |  | 38 | 39 | 0.0058597 | 0.125 | 0.08 | 261 | 0 | 0.364 | 1 | 1 | cs | TRUE
42 | LV_5324-2_1_3_line_42 |  | 38 | 40 | 0.016414 | 0.125 | 0.08 | 261 | 0 | 0.364 | 1 | 1 | cs | TRUE
43 | LV_5324-2_1_3_line_43 |  | 39 | 41 | 0.011583 | 0.125 | 0.08 | 261 | 0 | 0.364 | 1 | 1 | cs | TRUE
44 | LV_5324-2_1_3_line_44 |  | 40 | 42 | 0.0080177 | 0.125 | 0.08 | 261 | 0 | 0.364 | 1 | 1 | cs | TRUE
45 | LV_5324-2_1_3_line_45 |  | 42 | 43 | 0.015946 | 0.125 | 0.08 | 261 | 0 | 0.364 | 1 | 1 | cs | TRUE
46 | LV_5324-2_1_3_line_46 |  | 42 | 44 | 0.010715 | 0.125 | 0.08 | 261 | 0 | 0.364 | 1 | 1 | cs | TRUE
47 | LV_5324-2_1_3_line_47 |  | 43 | 45 | 0.0036837 | 0.125 | 0.08 | 261 | 0 | 0.364 | 1 | 1 | cs | TRUE
48 | LV_5324-2_1_3_line_48 |  | 45 | 50 | 0.013166 | 0.125 | 0.08 | 261 | 0 | 0.364 | 1 | 1 | cs | TRUE
49 | LV_5324-2_1_3_line_49 |  | 46 | 47 | 0.0032425 | 0.125 | 0.08 | 261 | 0 | 0.364 | 1 | 1 | cs | TRUE
50 | LV_5324-2_1_3_line_50 |  | 47 | 48 | 0.059916 | 0.125 | 0.08 | 261 | 0 | 0.364 | 1 | 1 | cs | TRUE
51 | LV_5324-2_1_3_line_51 |  | 48 | 49 | 0.057111 | 0.125 | 0.08 | 261 | 0 | 0.364 | 1 | 1 | cs | TRUE
52 | LV_5324-2_1_3_line_52 |  | 50 | 53 | 0.0086662 | 0.125 | 0.08 | 261 | 0 | 0.364 | 1 | 1 | cs | TRUE
53 | LV_5324-2_1_3_line_53 |  | 51 | 52 | 0.024333 | 0.125 | 0.08 | 261 | 0 | 0.364 | 1 | 1 | cs | TRUE
54 | LV_5324-2_1_3_line_54 |  | 52 | 60 | 0.0052793 | 0.125 | 0.08 | 261 | 0 | 0.364 | 1 | 1 | cs | TRUE
55 | LV_5324-2_1_3_line_55 |  | 52 | 61 | 0.012899 | 0.125 | 0.08 | 261 | 0 | 0.364 | 1 | 1 | cs | TRUE
56 | LV_5324-2_1_3_line_56 |  | 53 | 54 | 0.012011 | 0.125 | 0.08 | 261 | 0 | 0.364 | 1 | 1 | cs | TRUE
57 | LV_5324-2_1_3_line_57 |  | 54 | 55 | 0.0007608 | 0.125 | 0.08 | 261 | 0 | 0.364 | 1 | 1 | cs | TRUE
58 | LV_5324-2_1_3_line_58 |  | 55 | 56 | 0.0029658 | 0.125 | 0.08 | 261 | 0 | 0.364 | 1 | 1 | cs | TRUE
59 | LV_5324-2_1_3_line_59 |  | 56 | 57 | 0.0087664 | 0.125 | 0.08 | 261 | 0 | 0.364 | 1 | 1 | cs | TRUE
60 | LV_5324-2_1_3_line_60 |  | 57 | 58 | 0.0098595 | 0.125 | 0.08 | 261 | 0 | 0.364 | 1 | 2 | cs | TRUE
61 | LV_5324-2_1_3_line_61 |  | 58 | 59 | 0.013588 | 0.125 | 0.08 | 261 | 0 | 0.364 | 1 | 2 | cs | TRUE
62 | LV_5324-2_1_3_line_62 |  | 59 | 64 | 0.004949 | 0.125 | 0.08 | 261 | 0 | 0.364 | 1 | 1 | cs | TRUE
63 | LV_5324-2_1_3_line_63 |  | 60 | 62 | 0.01064 | 0.125 | 0.08 | 261 | 0 | 0.364 | 1 | 1 | cs | TRUE
64 | LV_5324-2_1_3_line_64 |  | 61 | 63 | 0.033558 | 0.125 | 0.08 | 261 | 0 | 0.364 | 1 | 1 | cs | TRUE
65 | LV_5324-2_1_3_line_65 |  | 62 | 65 | 0.021307 | 0.125 | 0.08 | 261 | 0 | 0.364 | 1 | 1 | cs | TRUE
66 | LV_5324-2_1_3_line_66 |  | 63 | 66 | 0.0037217 | 0.125 | 0.08 | 261 | 0 | 0.364 | 1 | 1 | cs | TRUE
67 | LV_5324-2_1_3_line_67 |  | 64 | 67 | 0.023173 | 0.125 | 0.08 | 261 | 0 | 0.364 | 1 | 1 | cs | TRUE
68 | LV_5324-2_1_3_line_68 |  | 64 | 68 | 0.010438 | 0.125 | 0.08 | 261 | 0 | 0.364 | 1 | 1 | cs | TRUE
69 | LV_5324-2_1_3_line_69 |  | 65 | 69 | 0.022271 | 0.125 | 0.08 | 261 | 0 | 0.364 | 1 | 1 | cs | TRUE
70 | LV_5324-2_1_3_line_70 |  | 65 | 70 | 0.0088258 | 0.125 | 0.08 | 261 | 0 | 0.364 | 1 | 1 | cs | TRUE
71 | LV_5324-2_1_3_line_71 |  | 67 | 73 | 0.020838 | 0.125 | 0.08 | 261 | 0 | 0.364 | 1 | 1 | cs | TRUE
72 | LV_5324-2_1_3_line_72 |  | 68 | 69 | 0.022455 | 0.125 | 0.08 | 261 | 0 | 0.364 | 1 | 1 | cs | TRUE
73 | LV_5324-2_1_3_line_73 |  | 70 | 71 | 0.00045537 | 0.125 | 0.08 | 261 | 0 | 0.364 | 1 | 1 | cs | TRUE
74 | LV_5324-2_1_3_line_74 |  | 71 | 72 | 0.0092714 | 0.125 | 0.08 | 261 | 0 | 0.364 | 1 | 1 | cs | TRUE
75 | LV_5324-2_1_3_line_75 |  | 73 | 74 | 7.0283e-05 | 0.125 | 0.08 | 261 | 0 | 0.364 | 1 | 1 | cs | TRUE
76 | LV_5324-2_1_3_line_76 |  | 74 | 75 | 0.012978 | 0.125 | 0.08 | 261 | 0 | 0.364 | 1 | 1 | cs | TRUE
77 | LV_5324-2_1_3_line_77 |  | 75 | 76 | 0.015835 | 0.125 | 0.08 | 261 | 0 | 0.364 | 1 | 1 | cs | TRUE
78 | LV_5324-2_1_3_line_78 |  | 76 | 77 | 0.0037483 | 0.125 | 0.08 | 261 | 0 | 0.364 | 1 | 1 | cs | TRUE
79 | LV_5324-2_1_3_line_79 |  | 78 | 80 | 0.014394 | 0.125 | 0.08 | 261 | 0 | 0.364 | 1 | 1 | cs | TRUE

## trafo
| name | std_type | hv_bus | lv_bus | sn_mva | vn_hv_kv | vn_lv_kv | vk_percent | vkr_percent | pfe_kw | i0_percent | shift_degree | tap_side | tap_neutral | tap_min | tap_max | tap_step_percent | tap_step_degree | tap_pos | tap_phase_shifter | parallel | df | in_service
0 | LV_5324-2_1_3_trafo_141 | 0.63 MVA 20/0.4 kV | 81 | 57 | 0.63 | 20 | 0.4 | 6 | 1.206 | 1.65 | 0.2619 | 150 | hv | 0 | -2 | 2 | 2.5 | 0 | 0 | FALSE | 1 | 1 | TRUE

## line_geodata
| x0 | y0 | x1 | y1 | x2 | y2 | x3 | y3 | x4 | y4 | x5 | y5 | x6 | y6 | x7 | y7 | x8 | y8 | x9 | y9
0 | 2700937.7348 | 1120316.465 | 2700966.1999 | 1120303.0866 | 2700972.8976 | 1120299.396 | 2700975.8742 | 1120294.4203 | 2700976.9383 | 1120288.4565 | 2700971.7925 | 1120262.9547 | 2700971.7665 | 1120258.0401 | 2700972.917 | 1120253.3675 | 2700976.1304 | 1120247.6175 | 2700980.1294 | 1120244.7268
1 | 2700864.6761 | 1120354.9051 | 2700867.3804 | 1120353.3047 | 2700914.1128 | 1120337.8847 | 2700918.9941 | 1120338.0773 | 2700923.9334 | 1120340.3388 | 2700926.7234 | 1120342.3866 | 2700928.1412 | 1120343.4331 | 2700932.6399 | 1120345.7428 | 2700936.4722 | 1120331.5645 | 2700937.7348 | 1120316.465
2 | 2700980.1294 | 1120244.7268 | 2700985.4271 | 1120239.3895 | 2700992.1169 | 1120238.0225 | 2700997.7272 | 1120237.0775
3 | 2700980.1294 | 1120244.7268 | 2700982.2782 | 1120238.0362 | 2700981.4706 | 1120228.6279 | 2700978.1936 | 1120218.735
4 | 2700864.6761 | 1120354.9051 | 2700863.8164 | 1120345.8407 | 2700864.359 | 1120325.4513
5 | 2701005.4142 | 1120233.1047 | 2700999.9248 | 1120236.7074 | 2700997.7272 | 1120237.0775
6 | 2700966.5514 | 1120183.5342 | 2700968.8928 | 1120188.8488 | 2700977.8488 | 1120217.694 | 2700978.1936 | 1120218.735
7 | 2700864.359 | 1120325.4513 | 2700864.6628 | 1120314.0348 | 2700862.3301 | 1120306.3023 | 2700858.4622 | 1120304.4358
8 | 2701005.6904 | 1120232.9234 | 2701005.4142 | 1120233.1047
9 | 2700960.692 | 1120170.2338 | 2700966.5514 | 1120183.5342
10 | 2701002.9307 | 1120302.5766 | 2701004.7654 | 1120311.4683 | 2701005.3278 | 1120317.336
11 | 2701002.9307 | 1120302.5766 | 2701011.7307 | 1120300.989 | 2701012.904 | 1120300.1177
12 | 2701005.3278 | 1120317.336 | 2701006.3493 | 1120327.994 | 2701006.3493 | 1120327.994
13 | 2701012.904 | 1120300.1177 | 2701020.3321 | 1120294.601
14 | 2701029.6575 | 1120048.467 | 2701023.9036 | 1120046.477 | 2701011.4754 | 1120041.1451
15 | 2701029.6575 | 1120048.467 | 2701037.0771 | 1120051.033
16 | 2701080.4045 | 1120034.4248 | 2701073.6413 | 1120034.2548 | 2701066.8497 | 1120037.5435 | 2701064.8885 | 1120049.1625 | 2701058.9822 | 1120051.6544 | 2701037.0771 | 1120051.033 | 2701037.0771 | 1120051.033
17 | 2701087.7127 | 1120034.6084 | 2701080.4045 | 1120034.4248
18 | 2701193.0792 | 1120040.82 | 2701178.4902 | 1120027.6903 | 2701164.5743 | 1120023.2328 | 2701134.1326 | 1120026.4153 | 2701105.5064 | 1120034.5535 | 2701098.6947 | 1120034.8845 | 2701087.7127 | 1120034.6084
19 | 2700891.4412 | 1120109.8955 | 2700886.7008 | 1120106.6387 | 2700876.4423 | 1120095.7165 | 2700872.2068 | 1120091.095
20 | 2700891.4412 | 1120109.8955 | 2700910.8435 | 1120123.2259
21 | 2700960.692 | 1120170.2338 | 2700954.9945 | 1120160.6773 | 2700940.3728 | 1120145.3351 | 2700922.4743 | 1120131.2168 | 2700910.8435 | 1120123.2259
22 | 2700960.692 | 1120170.2338 | 2700968.9901 | 1120146.0125
23 | 2700968.9901 | 1120146.0125 | 2700979.2787 | 1120150.0841
24 | 2700968.9901 | 1120146.0125 | 2700969.1707 | 1120145.4854
25 | 2701003.7475 | 1120159.7674 | 2700979.2787 | 1120150.0841
26 | 2700969.1707 | 1120145.4854 | 2700974.4834 | 1120129.9845
27 | 2700779.5988 | 1120269.0127 | 2700781.5013 | 1120272.0018 | 2700783.5732 | 1120276.8616 | 2700785.3133 | 1120281.7269 | 2700791.6358 | 1120279.7086 | 2700802.3525 | 1120279.787 | 2700804.6361 | 1120280.2809
28 | 2700779.5988 | 1120269.0127 | 2700788.4393 | 1120255.7782
29 | 2700804.6361 | 1120280.2809 | 2700808.765 | 1120281.1724 | 2700815.1559 | 1120290.7959 | 2700815.954 | 1120291.9878 | 2700827.8426 | 1120290.7405 | 2700835.1247 | 1120292.7185
30 | 2700804.6361 | 1120280.2809 | 2700812.5292 | 1120276.6211 | 2700821.0732 | 1120273.2613 | 2700834.0566 | 1120258.4202
31 | 2700788.4393 | 1120255.7782 | 2700789.5147 | 1120254.1684 | 2700800.7421 | 1120238.8791 | 2700809.4192 | 1120227.3642
32 | 2700979.3023 | 1120116.1977 | 2700976.5905 | 1120123.8365 | 2700974.4834 | 1120129.9845
33 | 2701041.3933 | 1120110.5089 | 2701025.7149 | 1120099.0943
34 | 2701041.3933 | 1120110.5089 | 2701048.0933 | 1120105.0695
35 | 2701041.3933 | 1120110.5089 | 2701043.9253 | 1120112.9999
36 | 2701048.0933 | 1120105.0695 | 2701055.7245 | 1120098.8741 | 2701085.691 | 1120089.4683 | 2701088.0046 | 1120089.1274
37 | 2701049.1576 | 1120121.0562 | 2701049.1576 | 1120121.0562 | 2701047.8541 | 1120116.8651 | 2701043.9253 | 1120112.9999
38 | 2700835.1247 | 1120292.7185 | 2700835.5243 | 1120303.0094 | 2700834.4719 | 1120305.7649
39 | 2700835.1247 | 1120292.7185 | 2700843.3256 | 1120296.0571 | 2700853.4046 | 1120301.9954 | 2700858.4622 | 1120304.4358
40 | 2700853.2985 | 1120253.6151 | 2700844.8847 | 1120247.8752 | 2700842.5952 | 1120248.6597 | 2700834.0566 | 1120258.4202
41 | 2701048.6272 | 1120138.4906 | 2701048.8054 | 1120132.6335
42 | 2701048.6272 | 1120138.4906 | 2701048.3881 | 1120146.3481 | 2701051.0846 | 1120154.4648
43 | 2701048.8054 | 1120132.6335 | 2701049.1576 | 1120121.0562
44 | 2701055.2841 | 1120161.2947 | 2701051.0846 | 1120154.4648
45 | 2701055.2841 | 1120161.2947 | 2701051.0591 | 1120176.6705
46 | 2701055.2841 | 1120161.2947 | 2701060.0377 | 1120165.4433 | 2701063.358 | 1120168.3393
47 | 2701051.0591 | 1120176.6705 | 2701050.0831 | 1120180.2225
48 | 2701044.3678 | 1120191.857 | 2701048.4568 | 1120186.1408 | 2701050.0831 | 1120180.2225
49 | 2701091.2124 | 1120088.6547 | 2701088.0046 | 1120089.1274
50 | 2701091.2124 | 1120088.6547 | 2701105.8193 | 1120086.5024 | 2701126.1134 | 1120087.931 | 2701129.2477 | 1120086.0044 | 2701141.5891 | 1120076.1599 | 2701146.0016 | 1120073.1511
51 | 2701193.0792 | 1120040.82 | 2701159.5889 | 1120063.8861 | 2701146.0016 | 1120073.1511
52 | 2701044.3678 | 1120191.857 | 2701039.3258 | 1120198.9055
53 | 2701087.8897 | 1120222.5551 | 2701084.8804 | 1120212.3874 | 2701083.8601 | 1120198.6957
54 | 2701087.8897 | 1120222.5551 | 2701083.3014 | 1120225.1663
55 | 2701087.8897 | 1120222.5551 | 2701100.5165 | 1120219.9173
56 | 2701039.3258 | 1120198.9055 | 2701035.0095 | 1120204.9394 | 2701031.6711 | 1120208.0929
57 | 2701031.1181 | 1120208.6153 | 2701031.6711 | 1120208.0929
58 | 2701031.1181 | 1120208.6153 | 2701028.9621 | 1120210.6519
59 | 2701028.9621 | 1120210.6519 | 2701022.5893 | 1120216.6718
60 | 2701022.5893 | 1120216.6718 | 2701015.422 | 1120223.4422
61 | 2701005.6904 | 1120232.9234 | 2701010.3288 | 1120228.2534 | 2701015.422 | 1120223.4422
62 | 2701005.6904 | 1120232.9234 | 2701008.6177 | 1120236.9192
63 | 2701074.0538 | 1120230.4291 | 2701083.3014 | 1120225.1663
64 | 2701133.1477 | 1120212.1082 | 2701128.2759 | 1120213.4347 | 2701108.1932 | 1120218.3136 | 2701100.5165 | 1120219.9173
65 | 2701062.5423 | 1120248.3593 | 2701074.0538 | 1120230.4291
66 | 2701133.1477 | 1120212.1082 | 2701136.7387 | 1120211.1305
67 | 2701008.6177 | 1120236.9192 | 2701010.8344 | 1120250.6648 | 2701010.3776 | 1120259.9029
68 | 2701008.6177 | 1120236.9192 | 2701018.9286 | 1120238.5433
69 | 2701062.5423 | 1120248.3593 | 2701047.2062 | 1120244.412 | 2701040.9244 | 1120243.0144
70 | 2701062.5423 | 1120248.3593 | 2701057.3536 | 1120255.4987
71 | 2701021.1765 | 1120273.6199 | 2701010.4422 | 1120269.0809 | 2701010.2637 | 1120262.2069 | 2701010.3776 | 1120259.9029
72 | 2701040.9244 | 1120243.0144 | 2701025.434 | 1120239.568 | 2701018.9286 | 1120238.5433
73 | 2701057.0858 | 1120255.8671 | 2701057.3536 | 1120255.4987
74 | 2701057.0858 | 1120255.8671 | 2701055.1736 | 1120258.4983 | 2701049.8482 | 1120261.3028
75 | 2701021.2413 | 1120273.6473 | 2701021.1765 | 1120273.6199
76 | 2701032.7517 | 1120279.6374 | 2701021.9664 | 1120273.9539 | 2701021.2413 | 1120273.6473
77 | 2701032.7517 | 1120279.6374 | 2701031.5319 | 1120281.5182 | 2701023.3412 | 1120292.3662
78 | 2701023.3412 | 1120292.3662 | 2701023.3412 | 1120292.3662 | 2701020.3321 | 1120294.601
79 | 2701000.3914 | 1120341.097 | 2701006.3493 | 1120327.994

## bus_geodata
| x | y | coords
0 | 2700937.7348 | 1120316.465
1 | 2700980.1294 | 1120244.7268
2 | 2700864.6761 | 1120354.9051
3 | 2700997.7272 | 1120237.0775
4 | 2700978.1936 | 1120218.735
5 | 2700864.359 | 1120325.4513
6 | 2701005.4142 | 1120233.1047
7 | 2700966.5514 | 1120183.5342
8 | 2701002.9307 | 1120302.5766
9 | 2701005.3278 | 1120317.336
10 | 2701012.904 | 1120300.1177
11 | 2701011.4754 | 1120041.1451
12 | 2701029.6575 | 1120048.467
13 | 2701037.0771 | 1120051.033
14 | 2701080.4045 | 1120034.4248
15 | 2701087.7127 | 1120034.6084
16 | 2700891.4412 | 1120109.8955
17 | 2700872.2068 | 1120091.095
18 | 2700910.8435 | 1120123.2259
19 | 2700960.692 | 1120170.2338
20 | 2700968.9901 | 1120146.0125
21 | 2700979.2787 | 1120150.0841
22 | 2700969.1707 | 1120145.4854
23 | 2700779.5988 | 1120269.0127
24 | 2700804.6361 | 1120280.2809
25 | 2700788.4393 | 1120255.7782
26 | 2700979.3023 | 1120116.1977
27 | 2700974.4834 | 1120129.9845
28 | 2701025.7149 | 1120099.0943
29 | 2701041.3933 | 1120110.5089
30 | 2701048.0933 | 1120105.0695
31 | 2701043.9253 | 1120112.9999
32 | 2701003.7475 | 1120159.7674
33 | 2700809.4192 | 1120227.3642
34 | 2700835.1247 | 1120292.7185
35 | 2700834.0566 | 1120258.4202
36 | 2700834.4719 | 1120305.7649
37 | 2700858.4622 | 1120304.4358
38 | 2701048.6272 | 1120138.4906
39 | 2701048.8054 | 1120132.6335
40 | 2701051.0846 | 1120154.4648
41 | 2701049.1576 | 1120121.0562
42 | 2701055.2841 | 1120161.2947
43 | 2701051.0591 | 1120176.6705
44 | 2701063.358 | 1120168.3393
45 | 2701050.0831 | 1120180.2225
46 | 2701088.0046 | 1120089.1274
47 | 2701091.2124 | 1120088.6547
48 | 2701146.0016 | 1120073.1511
49 | 2701193.0792 | 1120040.82
50 | 2701044.3678 | 1120191.857
51 | 2701083.8601 | 1120198.6957
52 | 2701087.8897 | 1120222.5551
53 | 2701039.3258 | 1120198.9055
54 | 2701031.6711 | 1120208.0929
55 | 2701031.1181 | 1120208.6153
56 | 2701028.9621 | 1120210.6519
57 | 2701022.5893 | 1120216.6718
58 | 2701015.422 | 1120223.4422
59 | 2701005.6904 | 1120232.9234
60 | 2701083.3014 | 1120225.1663
61 | 2701100.5165 | 1120219.9173
62 | 2701074.0538 | 1120230.4291
63 | 2701133.1477 | 1120212.1082
64 | 2701008.6177 | 1120236.9192
65 | 2701062.5423 | 1120248.3593
66 | 2701136.7387 | 1120211.1305
67 | 2701010.3776 | 1120259.9029
68 | 2701018.9286 | 1120238.5433
69 | 2701040.9244 | 1120243.0144
70 | 2701057.3536 | 1120255.4987
71 | 2701057.0859 | 1120255.8671
72 | 2701049.8482 | 1120261.3028
73 | 2701021.1765 | 1120273.6199
74 | 2701021.2413 | 1120273.6473
75 | 2701032.7517 | 1120279.6374
76 | 2701023.3412 | 1120292.3662
77 | 2701020.3321 | 1120294.601
78 | 2701006.3493 | 1120327.994
79 | 2700853.2985 | 1120253.6151
80 | 2701000.3914 | 1120341.097
81 | 2701005.6904 | 1120232.9234

## line_std_types
| c_nf_per_km | r_ohm_per_km | x_ohm_per_km | max_i_ka | type | q_mm2 | alpha | voltage_rating
NAYY 4x50 SE | 210 | 0.642 | 0.083 | 0.142 | cs | 50 | 0.00403 | LV
NAYY 4x120 SE | 264 | 0.225 | 0.08 | 0.242 | cs | 120 | 0.00403 | LV
NAYY 4x150 SE | 261 | 0.208 | 0.08 | 0.27 | cs | 150 | 0.00403 | LV
NA2XS2Y 1x95 RM/25 12/20 kV | 216 | 0.313 | 0.132 | 0.252 | cs | 95 | 0.00403 | MV
NA2XS2Y 1x185 RM/25 12/20 kV | 273 | 0.161 | 0.117 | 0.362 | cs | 185 | 0.00403 | MV
NA2XS2Y 1x240 RM/25 12/20 kV | 304 | 0.122 | 0.112 | 0.421 | cs | 240 | 0.00403 | MV
NA2XS2Y 1x95 RM/25 6/10 kV | 315 | 0.313 | 0.123 | 0.249 | cs | 95 | 0.00403 | MV
NA2XS2Y 1x185 RM/25 6/10 kV | 406 | 0.161 | 0.11 | 0.358 | cs | 185 | 0.00403 | MV
NA2XS2Y 1x240 RM/25 6/10 kV | 456 | 0.122 | 0.105 | 0.416 | cs | 240 | 0.00403 | MV
NA2XS2Y 1x150 RM/25 12/20 kV | 250 | 0.206 | 0.116 | 0.319 | cs | 150 | 0.00403 | MV
NA2XS2Y 1x120 RM/25 12/20 kV | 230 | 0.253 | 0.119 | 0.283 | cs | 120 | 0.00403 | MV
NA2XS2Y 1x70 RM/25 12/20 kV | 190 | 0.443 | 0.132 | 0.22 | cs | 70 | 0.00403 | MV
NA2XS2Y 1x150 RM/25 6/10 kV | 360 | 0.206 | 0.11 | 0.315 | cs | 150 | 0.00403 | MV
NA2XS2Y 1x120 RM/25 6/10 kV | 340 | 0.253 | 0.113 | 0.28 | cs | 120 | 0.00403 | MV
NA2XS2Y 1x70 RM/25 6/10 kV | 280 | 0.443 | 0.123 | 0.217 | cs | 70 | 0.00403 | MV
N2XS(FL)2Y 1x120 RM/35 64/110 kV | 112 | 0.153 | 0.166 | 0.366 | cs | 120 | 0.00393 | HV
N2XS(FL)2Y 1x185 RM/35 64/110 kV | 125 | 0.099 | 0.156 | 0.457 | cs | 185 | 0.00393 | HV
N2XS(FL)2Y 1x240 RM/35 64/110 kV | 135 | 0.075 | 0.149 | 0.526 | cs | 240 | 0.00393 | HV
N2XS(FL)2Y 1x300 RM/35 64/110 kV | 144 | 0.06 | 0.144 | 0.588 | cs | 300 | 0.00393 | HV
15-AL1/3-ST1A 0.4 | 11 | 1.8769 | 0.35 | 0.105 | ol | 16 | 0.00403 | LV
24-AL1/4-ST1A 0.4 | 11.25 | 1.2012 | 0.335 | 0.14 | ol | 24 | 0.00403 | LV
48-AL1/8-ST1A 0.4 | 12.2 | 0.5939 | 0.3 | 0.21 | ol | 48 | 0.00403 | LV
94-AL1/15-ST1A 0.4 | 13.2 | 0.306 | 0.29 | 0.35 | ol | 94 | 0.00403 | LV
34-AL1/6-ST1A 10.0 | 9.7 | 0.8342 | 0.36 | 0.17 | ol | 34 | 0.00403 | MV
48-AL1/8-ST1A 10.0 | 10.1 | 0.5939 | 0.35 | 0.21 | ol | 48 | 0.00403 | MV
70-AL1/11-ST1A 10.0 | 10.4 | 0.4132 | 0.339 | 0.29 | ol | 70 | 0.00403 | MV
94-AL1/15-ST1A 10.0 | 10.75 | 0.306 | 0.33 | 0.35 | ol | 94 | 0.00403 | MV
122-AL1/20-ST1A 10.0 | 11.1 | 0.2376 | 0.323 | 0.41 | ol | 122 | 0.00403 | MV
149-AL1/24-ST1A 10.0 | 11.25 | 0.194 | 0.315 | 0.47 | ol | 149 | 0.00403 | MV
34-AL1/6-ST1A 20.0 | 9.15 | 0.8342 | 0.382 | 0.17 | ol | 34 | 0.00403 | MV
48-AL1/8-ST1A 20.0 | 9.5 | 0.5939 | 0.372 | 0.21 | ol | 48 | 0.00403 | MV
70-AL1/11-ST1A 20.0 | 9.7 | 0.4132 | 0.36 | 0.29 | ol | 70 | 0.00403 | MV
94-AL1/15-ST1A 20.0 | 10 | 0.306 | 0.35 | 0.35 | ol | 94 | 0.00403 | MV
122-AL1/20-ST1A 20.0 | 10.3 | 0.2376 | 0.344 | 0.41 | ol | 122 | 0.00403 | MV
149-AL1/24-ST1A 20.0 | 10.5 | 0.194 | 0.337 | 0.47 | ol | 149 | 0.00403 | MV
184-AL1/30-ST1A 20.0 | 10.75 | 0.1571 | 0.33 | 0.535 | ol | 184 | 0.00403 | MV
243-AL1/39-ST1A 20.0 | 11 | 0.1188 | 0.32 | 0.645 | ol | 243 | 0.00403 | MV
48-AL1/8-ST1A 110.0 | 8 | 0.5939 | 0.46 | 0.21 | ol | 48 | 0.00403 | HV
70-AL1/11-ST1A 110.0 | 8.4 | 0.4132 | 0.45 | 0.29 | ol | 70 | 0.00403 | HV
94-AL1/15-ST1A 110.0 | 8.65 | 0.306 | 0.44 | 0.35 | ol | 94 | 0.00403 | HV
122-AL1/20-ST1A 110.0 | 8.5 | 0.2376 | 0.43 | 0.41 | ol | 122 | 0.00403 | HV
149-AL1/24-ST1A 110.0 | 8.75 | 0.194 | 0.41 | 0.47 | ol | 149 | 0.00403 | HV
184-AL1/30-ST1A 110.0 | 8.8 | 0.1571 | 0.4 | 0.535 | ol | 184 | 0.00403 | HV
243-AL1/39-ST1A 110.0 | 9 | 0.1188 | 0.39 | 0.645 | ol | 243 | 0.00403 | HV
305-AL1/39-ST1A 110.0 | 9.2 | 0.0949 | 0.38 | 0.74 | ol | 305 | 0.00403 | HV
490-AL1/64-ST1A 110.0 | 9.75 | 0.059 | 0.37 | 0.96 | ol | 490 | 0.00403 | HV
679-AL1/86-ST1A 110.0 | 9.95 | 0.042 | 0.36 | 1.15 | ol | 679 | 0.00403 | HV
490-AL1/64-ST1A 220.0 | 10 | 0.059 | 0.285 | 0.96 | ol | 490 | 0.00403 | HV
679-AL1/86-ST1A 220.0 | 11.7 | 0.042 | 0.275 | 1.15 | ol | 679 | 0.00403 | HV
490-AL1/64-ST1A 380.0 | 11 | 0.059 | 0.253 | 0.96 | ol | 490 | 0.00403 | HV
679-AL1/86-ST1A 380.0 | 14.6 | 0.042 | 0.25 | 1.15 | ol | 679 | 0.00403 | HV

## trafo_std_types
| i0_percent | pfe_kw | vkr_percent | sn_mva | vn_lv_kv | vn_hv_kv | vk_percent | shift_degree | vector_group | tap_side | tap_neutral | tap_min | tap_max | tap_step_degree | tap_step_percent | tap_phase_shifter
160 MVA 380/110 kV | 0.06 | 60 | 0.25 | 160 | 110 | 380 | 12.2 | 0 | Yy0 | hv | 0 | -9 | 9 | 0 | 1.5 | FALSE
100 MVA 220/110 kV | 0.06 | 55 | 0.26 | 100 | 110 | 220 | 12 | 0 | Yy0 | hv | 0 | -9 | 9 | 0 | 1.5 | FALSE
63 MVA 110/20 kV | 0.04 | 22 | 0.32 | 63 | 20 | 110 | 18 | 150 | YNd5 | hv | 0 | -9 | 9 | 0 | 1.5 | FALSE
40 MVA 110/20 kV | 0.05 | 18 | 0.34 | 40 | 20 | 110 | 16.2 | 150 | YNd5 | hv | 0 | -9 | 9 | 0 | 1.5 | FALSE
25 MVA 110/20 kV | 0.07 | 14 | 0.41 | 25 | 20 | 110 | 12 | 150 | YNd5 | hv | 0 | -9 | 9 | 0 | 1.5 | FALSE
63 MVA 110/10 kV | 0.04 | 22 | 0.32 | 63 | 10 | 110 | 18 | 150 | YNd5 | hv | 0 | -9 | 9 | 0 | 1.5 | FALSE
40 MVA 110/10 kV | 0.05 | 18 | 0.34 | 40 | 10 | 110 | 16.2 | 150 | YNd5 | hv | 0 | -9 | 9 | 0 | 1.5 | FALSE
25 MVA 110/10 kV | 0.07 | 14 | 0.41 | 25 | 10 | 110 | 12 | 150 | YNd5 | hv | 0 | -9 | 9 | 0 | 1.5 | FALSE
0.25 MVA 20/0.4 kV | 0.32 | 0.8 | 1.44 | 0.25 | 0.4 | 20 | 6 | 150 | Yzn5 | hv | 0 | -2 | 2 | 0 | 2.5 | FALSE
0.4 MVA 20/0.4 kV | 0.3375 | 1.35 | 1.425 | 0.4 | 0.4 | 20 | 6 | 150 | Dyn5 | hv | 0 | -2 | 2 | 0 | 2.5 | FALSE
0.63 MVA 20/0.4 kV | 0.2619 | 1.65 | 1.206 | 0.63 | 0.4 | 20 | 6 | 150 | Dyn5 | hv | 0 | -2 | 2 | 0 | 2.5 | FALSE
0.25 MVA 10/0.4 kV | 0.24 | 0.6 | 1.2 | 0.25 | 0.4 | 10 | 4 | 150 | Dyn5 | hv | 0 | -2 | 2 | 0 | 2.5 | FALSE
0.4 MVA 10/0.4 kV | 0.2375 | 0.95 | 1.325 | 0.4 | 0.4 | 10 | 4 | 150 | Dyn5 | hv | 0 | -2 | 2 | 0 | 2.5 | FALSE
0.63 MVA 10/0.4 kV | 0.1873 | 1.18 | 1.0794 | 0.63 | 0.4 | 10 | 4 | 150 | Dyn5 | hv | 0 | -2 | 2 | 0 | 2.5 | FALSE

## trafo3w_std_types
| sn_hv_mva | sn_mv_mva | sn_lv_mva | vn_hv_kv | vn_mv_kv | vn_lv_kv | vk_hv_percent | vk_mv_percent | vk_lv_percent | vkr_hv_percent | vkr_mv_percent | vkr_lv_percent | pfe_kw | i0_percent | shift_mv_degree | shift_lv_degree | vector_group | tap_side | tap_neutral | tap_min | tap_max | tap_step_percent
63/25/38 MVA 110/20/10 kV | 63 | 25 | 38 | 110 | 20 | 10 | 10.4 | 10.4 | 10.4 | 0.28 | 0.32 | 0.35 | 35 | 0.89 | 0 | 0 | YN0yn0yn0 | hv | 0 | -10 | 10 | 1.2
63/25/38 MVA 110/10/10 kV | 63 | 25 | 38 | 110 | 10 | 10 | 10.4 | 10.4 | 10.4 | 0.28 | 0.32 | 0.35 | 35 | 0.89 | 0 | 0 | YN0yn0yn0 | hv | 0 | -10 | 10 | 1.2

## fuse_std_types
| fuse_type | i_rated_a | t_avg | t_min | t_total | x_avg | x_min | x_total
HV 100A | HV 100A | 100 | 0 | [10.0, 3.64, 0.854, 0.281, 0.1, 0.0531, 0.022, 0.01] | [10.0, 4.267, 1.21, 0.403, 0.1, 0.058, 0.022, 0.01] | 0 | [300.0, 350.0, 450.0, 550.0, 700.0, 850.0, 1200.0, 1752.0] | [600.0, 700.0, 900.0, 1150.0, 1665.0, 2000.0, 3000.0, 4313.0]
HV 10A | HV 10A | 10 | 0 | [10.0, 1675.0, 0.344, 0.156, 0.1, 0.0417, 0.0171, 0.01] | [10.0, 1.3, 0.3, 0.155, 0.1, 0.0555, 0.023, 0.01] | 0 | [30.0, 32.0, 35.0, 37.0, 39.0, 50.0, 70.0, 88.0] | [60.0, 70.0, 80.0, 87.0, 94.0, 110.0, 150.0, 216.0]
HV 125A | HV 125A | 125 | 0 | [10.0, 1.82, 0.344, 0.1, 0.0467, 0.0269, 0.01] | [10.0, 2.478, 0.426, 0.1, 0.0427, 0.0211, 0.01] | 0 | [375.0, 500.0, 700.0, 925.0, 1200.0, 1500.0, 2341.0] | [750.0, 1000.0, 1500.0, 2200.0, 3000.0, 4000.0, 5765.0]
HV 160A | HV 160A | 160 | 0 | [10.0, 4.15, 1.03, 0.198, 0.1, 0.051, 0.0172, 0.01] | [10.0, 2.3, 0.734, 0.274, 0.1, 0.046, 0.0177, 0.01] | 0 | [480.0, 550.0, 700.0, 1000.0, 1260.0, 1600.0, 2500.0, 3227.0] | [960.0, 1300.0, 1700.0, 2200.0, 2996.0, 4000.0, 6000.0, 7946.0]
HV 16A | HV 16A | 16 | 0 | [10.0, 0.352, 0.164, 0.1, 0.0649, 0.0342, 0.01] | [10.0, 2.34, 0.722, 0.181, 0.1, 0.055, 0.0296, 0.01] | 0 | [48.0, 60.0, 65.0, 71.0, 80.0, 100.0, 162.0] | [96.0, 110.0, 125.0, 150.0, 168.0, 200.0, 250.0, 398.0]
HV 200A | HV 200A | 200 | 0 | [10.0, 4.267, 1.21, 0.403, 0.1, 0.058, 0.022, 0.01] | [10.0, 3.73, 1.654, 0.328, 0.1, 0.0531, 0.019, 0.01] | 0 | [600.0, 700.0, 900.0, 1150.0, 1665.0, 2000.0, 3000.0, 4313.0] | [1200.0, 1500.0, 1800.0, 2700.0, 3960.0, 5000.0, 7500.0, 10620.0]
HV 20A | HV 20A | 20 | 0 | [10.0, 1.3, 0.3, 0.155, 0.1, 0.0555, 0.023, 0.01] | [10.0, 1.3, 0.161, 0.1, 0.0611, 0.0399, 0.0141, 0.01] | 0 | [60.0, 70.0, 80.0, 87.0, 94.0, 110.0, 150.0, 216.0] | [120.0, 150.0, 200.0, 223.0, 260.0, 300.0, 450.0, 532.0]
HV 25A | HV 25A | 25 | 0 | [10.0, 2.512, 0.833, 0.299, 0.1, 0.0372, 0.0223, 0.01] | [10.0, 3.125, 0.597, 0.198, 0.1, 0.0378, 0.022, 0.01] | 0 | [75.0, 82.0, 90.0, 100.0, 124.0, 170.0, 200.0, 289.0] | [150.0, 170.0, 210.0, 250.0, 294.0, 400.0, 500.0, 711.0]
HV 31.5A | HV 31.5A | 31.5 | 0 | [10.0, 2.34, 0.722, 0.181, 0.1, 0.055, 0.0296, 0.01] | [10.0, 2.84, 0.368, 0.164, 0.1, 0.0621, 0.0378, 0.0195, 0.01] | 0 | [95.0, 110.0, 125.0, 150.0, 165.0, 200.0, 250.0, 390.0] | [189.0, 220.0, 300.0, 350.0, 393.0, 450.0, 530.0, 700.0, 960.0]
HV 40A | HV 40A | 40 | 0 | [10.0, 1.3, 0.161, 0.1, 0.0611, 0.0399, 0.0141, 0.01] | [10.0, 2.05, 0.369, 0.198, 0.1, 0.051, 0.0298, 0.01] | 0 | [120.0, 150.0, 200.0, 223.0, 260.0, 300.0, 450.0, 532.0] | [240.0, 300.0, 400.0, 450.0, 530.0, 650.0, 800.0, 1311.0]
HV 50A | HV 50A | 50 | 0 | [10.0, 3.215, 0.597, 0.198, 0.1, 0.0378, 0.022, 0.01] | [10.0, 3.64, 0.854, 0.281, 0.1, 0.0531, 0.022, 0.01] | 0 | [150.0, 170.0, 210.0, 250.0, 294.0, 400.0, 500.0, 711.0] | [300.0, 350.0, 450.0, 550.0, 700.0, 850.0, 1200.0, 1752.0]
HV 6.3A | HV 6.3A | 6.3 | 0 | [10.0, 1.39, 0.344, 0.168, 0.1, 0.056, 0.0263, 0.01] | [10.0, 1.711, 0.516, 0.198, 0.1, 0.0634, 0.0303, 0.01] | 0 | [19.0, 19.5, 20.4, 20.8, 22.0, 25.0, 32.0, 48.0] | [38.0, 40.0, 43.0, 48.0, 53.0, 60.0, 75.0, 118.0]
HV 63A | HV 63A | 63 | 0 | [10.0, 2.84, 0.368, 0.164, 0.1, 0.0621, 0.0378, 0.0195, 0.01] | [10.0, 1.82, 0.344, 0.1, 0.0467, 0.0269, 0.01] | 0 | [189.0, 220.0, 300.0, 350.0, 393.0, 450.0, 530.0, 700.0, 961.0] | [378.0, 500.0, 700.0, 934.0, 1200.0, 1500.0, 2366.0]
HV 80A | HV 80A | 80 | 0 | [10.0, 2.05, 0.369, 0.198, 0.1, 0.051, 0.0298, 0.01] | [10.0, 4.15, 1.03, 0.198, 0.1, 0.051, 0.0172, 0.01] | 0 | [240.0, 300.0, 400.0, 450.0, 530.0, 650.0, 800.0, 1311.0] | [480.0, 550.0, 700.0, 1000.0, 1260.0, 1600.0, 2500.0, 3227.0]
Siemens NH-1-100 | Siemens NH-1-100 | 100 | [5400.0, 2000.0, 400.0, 20.0, 1.0, 0.2, 0.012, 0.004] | 0 | 0 | [150.0, 190.0, 250.0, 430.0, 900.0, 1250.0, 2700.0, 3600.0] | 0 | 0
Siemens NH-1-125 | Siemens NH-1-125 | 125 | [4800.0, 120.0, 7.0, 0.1, 0.004] | 0 | 0 | [180.0, 400.0, 740.0, 2000.0, 4250.0] | 0 | 0
Siemens NH-1-16 | Siemens NH-1-16 | 16 | [4000.0, 400.0, 2.0, 0.1, 0.04, 0.01] | 0 | 0 | [26.0, 35.0, 75.0, 150.0, 200.0, 300.0] | 0 | 0
Siemens NH-1-160 | Siemens NH-1-160 | 160 | [4800.0, 120.0, 7.0, 0.1, 0.004] | 0 | 0 | [210.0, 500.0, 900.0, 2300.0, 5000.0] | 0 | 0
Siemens NH-1-25 | Siemens NH-1-25 | 25 | [4000.0, 1000.0, 10.0, 0.2, 0.02, 0.01] | 0 | 0 | [40.0, 50.0, 100.0, 210.0, 400.0, 500.0] | 0 | 0
Siemens NH-1-50 | Siemens NH-1-50 | 50 | [4000.0, 40.0, 4.0, 1.0, 0.02, 0.01] | 0 | 0 | [86.0, 200.0, 300.0, 400.0, 1000.0, 1280.0] | 0 | 0
Siemens NH-1-63 | Siemens NH-1-63 | 63 | [4000.0, 100.0, 10.0, 2.0, 0.04, 0.01] | 0 | 0 | [100.0, 200.0, 300.0, 400.0, 1000.0, 1500.0] | 0 | 0
Siemens NH-1-80 | Siemens NH-1-80 | 80 | [4800.0, 120.0, 7.0, 0.1, 0.01] | 0 | 0 | [150.58, 250.0, 450.0, 1150.0, 2470.0] | 0 | 0
Siemens NH-2-1000 | Siemens NH-2-1000 | 1000 | [4800.0, 120.0, 7.0, 0.1, 0.004] | 0 | 0 | [1900.0, 3500.0, 8400.0, 24000.0, 52000.0] | 0 | 0
Siemens NH-2-200 | Siemens NH-2-200 | 200 | [4800.0, 120.0, 7.0, 0.1, 0.004] | 0 | 0 | [280.0, 650.0, 1200.0, 3000.0, 7000.0] | 0 | 0
Siemens NH-2-224 | Siemens NH-2-224 | 224 | [4800.0, 120.0, 7.0, 0.2, 0.04, 0.004] | 0 | 0 | [400.0, 750.0, 1453.0, 3025.0, 4315.0, 7600.0] | 0 | 0
Siemens NH-2-250 | Siemens NH-2-250 | 250 | [4800.0, 120.0, 7.0, 0.1, 0.004] | 0 | 0 | [450.0, 800.0, 1650.0, 4000.0, 8500.0] | 0 | 0
Siemens NH-2-315 | Siemens NH-2-315 | 315 | [4800.0, 120.0, 7.0, 0.1, 0.004] | 0 | 0 | [550.0, 920.0, 1900.0, 5000.0, 11000.0] | 0 | 0
Siemens NH-2-355 | Siemens NH-2-355 | 355 | [4800.0, 120.0, 6.0, 0.1, 0.004] | 0 | 0 | [650.0, 1116.27, 2350.0, 5840.0, 12790.0] | 0 | 0
Siemens NH-2-400 | Siemens NH-2-400 | 400 | [4800.0, 120.0, 7.0, 0.1, 0.004] | 0 | 0 | [720.0, 1350.0, 2800.0, 6500.0, 15000.0] | 0 | 0
Siemens NH-2-425 | Siemens NH-2-425 | 425 | [4800.0, 120.0, 7.0, 0.1, 0.004] | 0 | 0 | [850.0, 1500.0, 3050.0, 7500.0, 16500.0] | 0 | 0
Siemens NH-2-630 | Siemens NH-2-630 | 630 | [4800.0, 120.0, 7.0, 0.1, 0.004] | 0 | 0 | [1200.0, 2000.0, 4800.0, 12000.0, 26000.0] | 0 | 0

## dtypes
| element | column | dtype
0 | bus | name | object
1 | bus | vn_kv | float64
2 | bus | type | object
3 | bus | zone | object
4 | bus | in_service | bool
5 | load | name | object
6 | load | bus | uint32
7 | load | p_mw | float64
8 | load | q_mvar | float64
9 | load | const_z_percent | float64
10 | load | const_i_percent | float64
11 | load | sn_mva | float64
12 | load | scaling | float64
13 | load | in_service | bool
14 | load | type | object
15 | ext_grid | name | object
16 | ext_grid | bus | uint32
17 | ext_grid | vm_pu | float64
18 | ext_grid | va_degree | float64
19 | ext_grid | slack_weight | float64
20 | ext_grid | in_service | bool
21 | line | name | object
22 | line | std_type | object
23 | line | from_bus | uint32
24 | line | to_bus | uint32
25 | line | length_km | float64
26 | line | r_ohm_per_km | float64
27 | line | x_ohm_per_km | float64
28 | line | c_nf_per_km | float64
29 | line | g_us_per_km | float64
30 | line | max_i_ka | float64
31 | line | df | float64
32 | line | parallel | uint32
33 | line | type | object
34 | line | in_service | bool
35 | trafo | name | object
36 | trafo | std_type | object
37 | trafo | hv_bus | uint32
38 | trafo | lv_bus | uint32
39 | trafo | sn_mva | float64
40 | trafo | vn_hv_kv | float64
41 | trafo | vn_lv_kv | float64
42 | trafo | vk_percent | float64
43 | trafo | vkr_percent | float64
44 | trafo | pfe_kw | float64
45 | trafo | i0_percent | float64
46 | trafo | shift_degree | float64
47 | trafo | tap_side | object
48 | trafo | tap_neutral | int32
49 | trafo | tap_min | int32
50 | trafo | tap_max | int32
51 | trafo | tap_step_percent | float64
52 | trafo | tap_step_degree | float64
53 | trafo | tap_pos | int32
54 | trafo | tap_phase_shifter | bool
55 | trafo | parallel | uint32
56 | trafo | df | float64
57 | trafo | in_service | bool
58 | line_geodata | coords | object
59 | bus_geodata | x | float64
60 | bus_geodata | y | float64
61 | bus_geodata | coords | object

## parameters
| version | format_version | converged | OPF_converged | name | f_hz | sn_mva
0 | 2.14.6 | 2.14.0 | FALSE | FALSE |  | 50 | 1