## bus
| name | vn_kv | type | zone | in_service
0 | bus_LV_5324-4_0_6_node_0 | 0.4 | n |  | TRUE
1 | bus_LV_5324-4_0_6_node_1 | 0.4 | n |  | TRUE
2 | bus_LV_5324-4_0_6_node_2 | 0.4 | n |  | TRUE
3 | bus_LV_5324-4_0_6_node_3 | 0.4 | n |  | TRUE
4 | bus_LV_5324-4_0_6_node_4 | 0.4 | n |  | TRUE
5 | bus_LV_5324-4_0_6_node_102 | 0.4 | n |  | TRUE
6 | bus_LV_5324-4_0_6_node_101 | 0.4 | n |  | TRUE
7 | bus_LV_5324-4_0_6_node_100 | 0.4 | n |  | TRUE
8 | bus_LV_5324-4_0_6_node_103 | 0.4 | n |  | TRUE
9 | bus_LV_5324-4_0_6_node_89 | 0.4 | n |  | TRUE
10 | bus_LV_5324-4_0_6_node_5 | 0.4 | n |  | TRUE
11 | bus_LV_5324-4_0_6_node_6 | 0.4 | n |  | TRUE
12 | bus_LV_5324-4_0_6_node_7 | 0.4 | n |  | TRUE
13 | bus_LV_5324-4_0_6_node_57 | 0.4 | n |  | TRUE
14 | bus_LV_5324-4_0_6_node_8 | 0.4 | n |  | TRUE
15 | bus_LV_5324-4_0_6_node_9 | 0.4 | n |  | TRUE
16 | bus_LV_5324-4_0_6_node_58 | 0.4 | n |  | TRUE
17 | bus_LV_5324-4_0_6_node_59 | 0.4 | n |  | TRUE
18 | bus_LV_5324-4_0_6_node_55 | 0.4 | n |  | TRUE
19 | bus_LV_5324-4_0_6_node_60 | 0.4 | n |  | TRUE
20 | bus_LV_5324-4_0_6_node_76 | 0.4 | n |  | TRUE
21 | bus_LV_5324-4_0_6_node_61 | 0.4 | n |  | TRUE
22 | bus_LV_5324-4_0_6_node_56 | 0.4 | n |  | TRUE
23 | bus_LV_5324-4_0_6_node_77 | 0.4 | n |  | TRUE
24 | bus_LV_5324-4_0_6_node_92 | 0.4 | n |  | TRUE
25 | bus_LV_5324-4_0_6_node_90 | 0.4 | n |  | TRUE
26 | bus_LV_5324-4_0_6_node_10 | 0.4 | n |  | TRUE
27 | bus_LV_5324-4_0_6_node_11 | 0.4 | n |  | TRUE
28 | bus_LV_5324-4_0_6_node_12 | 0.4 | n |  | TRUE
29 | bus_LV_5324-4_0_6_node_13 | 0.4 | n |  | TRUE
30 | bus_LV_5324-4_0_6_node_14 | 0.4 | n |  | TRUE
31 | bus_LV_5324-4_0_6_node_15 | 0.4 | n |  | TRUE
32 | bus_LV_5324-4_0_6_node_68 | 0.4 | n |  | TRUE
33 | bus_LV_5324-4_0_6_node_105 | 0.4 | n |  | TRUE
34 | bus_LV_5324-4_0_6_node_53 | 0.4 | n |  | TRUE
35 | bus_LV_5324-4_0_6_node_67 | 0.4 | n |  | TRUE
36 | bus_LV_5324-4_0_6_node_16 | 0.4 | n |  | TRUE
37 | bus_LV_5324-4_0_6_node_17 | 0.4 | n |  | TRUE
38 | bus_LV_5324-4_0_6_node_18 | 0.4 | n |  | TRUE
39 | bus_LV_5324-4_0_6_node_19 | 0.4 | n |  | TRUE
40 | bus_LV_5324-4_0_6_node_20 | 0.4 | n |  | TRUE
41 | bus_LV_5324-4_0_6_node_21 | 0.4 | n |  | TRUE
42 | bus_LV_5324-4_0_6_node_47 | 0.4 | n |  | TRUE
43 | bus_LV_5324-4_0_6_node_44 | 0.4 | n |  | TRUE
44 | bus_LV_5324-4_0_6_node_112 | 0.4 | n |  | TRUE
45 | bus_LV_5324-4_0_6_node_165 | 0.4 | n |  | TRUE
46 | bus_LV_5324-4_0_6_node_38 | 0.4 | n |  | TRUE
47 | bus_LV_5324-4_0_6_node_110 | 0.4 | n |  | TRUE
48 | bus_LV_5324-4_0_6_node_29 | 0.4 | n |  | TRUE
49 | bus_LV_5324-4_0_6_node_45 | 0.4 | n |  | TRUE
50 | bus_LV_5324-4_0_6_node_39 | 0.4 | n |  | TRUE
51 | bus_LV_5324-4_0_6_node_111 | 0.4 | n |  | TRUE
52 | bus_LV_5324-4_0_6_node_22 | 0.4 | n |  | TRUE
53 | bus_LV_5324-4_0_6_node_23 | 0.4 | n |  | TRUE
54 | bus_LV_5324-4_0_6_node_24 | 0.4 | n |  | TRUE
55 | bus_LV_5324-4_0_6_node_25 | 0.4 | n |  | TRUE
56 | bus_LV_5324-4_0_6_node_164 | 0.4 | n |  | TRUE
57 | bus_LV_5324-4_0_6_node_108 | 0.4 | n |  | TRUE
58 | bus_LV_5324-4_0_6_node_26 | 0.4 | n |  | TRUE
59 | bus_LV_5324-4_0_6_node_27 | 0.4 | n |  | TRUE
60 | bus_LV_5324-4_0_6_node_28 | 0.4 | n |  | TRUE
61 | bus_LV_5324-4_0_6_node_30 | 0.4 | n |  | TRUE
62 | bus_LV_5324-4_0_6_node_31 | 0.4 | n |  | TRUE
63 | bus_LV_5324-4_0_6_node_115 | 0.4 | n |  | TRUE
64 | bus_LV_5324-4_0_6_node_166 | 0.4 | n |  | TRUE
65 | bus_LV_5324-4_0_6_node_88 | 0.4 | n |  | TRUE
66 | bus_LV_5324-4_0_6_node_114 | 0.4 | n |  | TRUE
67 | bus_LV_5324-4_0_6_node_93 | 0.4 | n |  | TRUE
68 | bus_LV_5324-4_0_6_node_86 | 0.4 | n |  | TRUE
69 | bus_LV_5324-4_0_6_node_32 | 0.4 | n |  | TRUE
70 | bus_LV_5324-4_0_6_node_33 | 0.4 | n |  | TRUE
71 | bus_LV_5324-4_0_6_node_34 | 0.4 | n |  | TRUE
72 | bus_LV_5324-4_0_6_node_35 | 0.4 | n |  | TRUE
73 | bus_LV_5324-4_0_6_node_36 | 0.4 | n |  | TRUE
74 | bus_LV_5324-4_0_6_node_37 | 0.4 | n |  | TRUE
75 | bus_LV_5324-4_0_6_node_113 | 0.4 | n |  | TRUE
76 | bus_LV_5324-4_0_6_node_41 | 0.4 | n |  | TRUE
77 | bus_LV_5324-4_0_6_node_72 | 0.4 | n |  | TRUE
78 | bus_LV_5324-4_0_6_node_42 | 0.4 | n |  | TRUE
79 | bus_LV_5324-4_0_6_node_43 | 0.4 | n |  | TRUE
80 | bus_LV_5324-4_0_6_node_40 | 0.4 | n |  | TRUE
81 | bus_LV_5324-4_0_6_node_95 | 0.4 | n |  | TRUE
82 | bus_LV_5324-4_0_6_node_98 | 0.4 | n |  | TRUE
83 | bus_LV_5324-4_0_6_node_109 | 0.4 | n |  | TRUE
84 | bus_LV_5324-4_0_6_node_97 | 0.4 | n |  | TRUE
85 | bus_LV_5324-4_0_6_node_94 | 0.4 | n |  | TRUE
86 | bus_LV_5324-4_0_6_node_99 | 0.4 | n |  | TRUE
87 | bus_LV_5324-4_0_6_node_46 | 0.4 | n |  | TRUE
88 | bus_LV_5324-4_0_6_node_83 | 0.4 | n |  | TRUE
89 | bus_LV_5324-4_0_6_node_84 | 0.4 | n |  | TRUE
90 | bus_LV_5324-4_0_6_node_48 | 0.4 | n |  | TRUE
91 | bus_LV_5324-4_0_6_node_49 | 0.4 | n |  | TRUE
92 | bus_LV_5324-4_0_6_node_50 | 0.4 | n |  | TRUE
93 | bus_LV_5324-4_0_6_node_160 | 0.4 | n |  | TRUE
94 | bus_LV_5324-4_0_6_node_161 | 0.4 | n |  | TRUE
95 | bus_LV_5324-4_0_6_node_62 | 0.4 | n |  | TRUE
96 | bus_LV_5324-4_0_6_node_51 | 0.4 | n |  | TRUE
97 | bus_LV_5324-4_0_6_node_54 | 0.4 | n |  | TRUE
98 | bus_LV_5324-4_0_6_node_52 | 0.4 | n |  | TRUE
99 | bus_LV_5324-4_0_6_node_75 | 0.4 | n |  | TRUE
100 | bus_LV_5324-4_0_6_node_70 | 0.4 | n |  | TRUE
101 | bus_LV_5324-4_0_6_node_122 | 0.4 | n |  | TRUE
102 | bus_LV_5324-4_0_6_node_138 | 0.4 | n |  | TRUE
103 | bus_LV_5324-4_0_6_node_137 | 0.4 | n |  | TRUE
104 | bus_LV_5324-4_0_6_node_123 | 0.4 | n |  | TRUE
105 | bus_LV_5324-4_0_6_node_71 | 0.4 | n |  | TRUE
106 | bus_LV_5324-4_0_6_node_73 | 0.4 | n |  | TRUE
107 | bus_LV_5324-4_0_6_node_69 | 0.4 | n |  | TRUE
108 | bus_LV_5324-4_0_6_node_104 | 0.4 | n |  | TRUE
109 | bus_LV_5324-4_0_6_node_91 | 0.4 | n |  | TRUE
110 | bus_LV_5324-4_0_6_node_63 | 0.4 | n |  | TRUE
111 | bus_LV_5324-4_0_6_node_64 | 0.4 | n |  | TRUE
112 | bus_LV_5324-4_0_6_node_65 | 0.4 | n |  | TRUE
113 | bus_LV_5324-4_0_6_node_66 | 0.4 | n |  | TRUE
114 | bus_LV_5324-4_0_6_node_74 | 0.4 | n |  | TRUE
115 | bus_LV_5324-4_0_6_node_124 | 0.4 | n |  | TRUE
116 | bus_LV_5324-4_0_6_node_131 | 0.4 | n |  | TRUE
117 | bus_LV_5324-4_0_6_node_119 | 0.4 | n |  | TRUE
118 | bus_LV_5324-4_0_6_node_125 | 0.4 | n |  | TRUE
119 | bus_LV_5324-4_0_6_node_130 | 0.4 | n |  | TRUE
120 | bus_LV_5324-4_0_6_node_78 | 0.4 | n |  | TRUE
121 | bus_LV_5324-4_0_6_node_79 | 0.4 | n |  | TRUE
122 | bus_LV_5324-4_0_6_node_80 | 0.4 | n |  | TRUE
123 | bus_LV_5324-4_0_6_node_81 | 0.4 | n |  | TRUE
124 | bus_LV_5324-4_0_6_node_82 | 0.4 | n |  | TRUE
125 | bus_LV_5324-4_0_6_node_85 | 0.4 | n |  | TRUE
126 | bus_LV_5324-4_0_6_node_87 | 0.4 | n |  | TRUE
127 | bus_LV_5324-4_0_6_node_96 | 0.4 | n |  | TRUE
128 | bus_LV_5324-4_0_6_node_106 | 0.4 | n |  | TRUE
129 | bus_LV_5324-4_0_6_node_107 | 0.4 | n |  | TRUE
130 | bus_LV_5324-4_0_6_node_116 | 0.4 | n |  | TRUE
131 | bus_LV_5324-4_0_6_node_117 | 0.4 | n |  | TRUE
132 | bus_LV_5324-4_0_6_node_118 | 0.4 | n |  | TRUE
133 | bus_LV_5324-4_0_6_node_120 | 0.4 | n |  | TRUE
134 | bus_LV_5324-4_0_6_node_121 | 0.4 | n |  | TRUE
135 | bus_LV_5324-4_0_6_node_140 | 0.4 | n |  | TRUE
136 | bus_LV_5324-4_0_6_node_163 | 0.4 | n |  | TRUE
137 | bus_LV_5324-4_0_6_node_141 | 0.4 | n |  | TRUE
138 | bus_LV_5324-4_0_6_node_162 | 0.4 | n |  | TRUE
139 | bus_LV_5324-4_0_6_node_139 | 0.4 | n |  | TRUE
140 | bus_LV_5324-4_0_6_node_134 | 0.4 | n |  | TRUE
141 | bus_LV_5324-4_0_6_node_128 | 0.4 | n |  | TRUE
142 | bus_LV_5324-4_0_6_node_126 | 0.4 | n |  | TRUE
143 | bus_LV_5324-4_0_6_node_127 | 0.4 | n |  | TRUE
144 | bus_LV_5324-4_0_6_node_129 | 0.4 | n |  | TRUE
145 | bus_LV_5324-4_0_6_node_150 | 0.4 | n |  | TRUE
146 | bus_LV_5324-4_0_6_node_147 | 0.4 | n |  | TRUE
147 | bus_LV_5324-4_0_6_node_136 | 0.4 | n |  | TRUE
148 | bus_LV_5324-4_0_6_node_132 | 0.4 | n |  | TRUE
149 | bus_LV_5324-4_0_6_node_133 | 0.4 | n |  | TRUE
150 | bus_LV_5324-4_0_6_node_135 | 0.4 | n |  | TRUE
151 | bus_LV_5324-4_0_6_node_148 | 0.4 | n |  | TRUE
152 | bus_LV_5324-4_0_6_node_146 | 0.4 | n |  | TRUE
153 | bus_LV_5324-4_0_6_node_154 | 0.4 | n |  | TRUE
154 | bus_LV_5324-4_0_6_node_157 | 0.4 | n |  | TRUE
155 | bus_LV_5324-4_0_6_node_142 | 0.4 | n |  | TRUE
156 | bus_LV_5324-4_0_6_node_143 | 0.4 | n |  | TRUE
157 | bus_LV_5324-4_0_6_node_144 | 0.4 | n |  | TRUE
158 | bus_LV_5324-4_0_6_node_145 | 0.4 | n |  | TRUE
159 | bus_LV_5324-4_0_6_node_151 | 0.4 | n |  | TRUE
160 | bus_LV_5324-4_0_6_node_149 | 0.4 | n |  | TRUE
161 | bus_LV_5324-4_0_6_node_152 | 0.4 | n |  | TRUE
162 | bus_LV_5324-4_0_6_node_153 | 0.4 | n |  | TRUE
163 | bus_LV_5324-4_0_6_node_155 | 0.4 | n |  | TRUE
164 | bus_LV_5324-4_0_6_node_156 | 0.4 | n |  | TRUE
165 | bus_LV_5324-4_0_6_node_158 | 0.4 | n |  | TRUE
166 | bus_LV_5324-4_0_6_node_159 | 0.4 | n |  | TRUE
167 | bus_MV_65_1_node_19 | 20 | n |  | TRUE

## load
| name | bus | p_mw | q_mvar | const_z_percent | const_i_percent | sn_mva | scaling | in_service | type
0 | LV_5324-4_0_6_load_0 | 0 | 0.0012375 | 0.00031015 | 0 | 0 |  | 1 | TRUE | wye
1 | LV_5324-4_0_6_load_1 | 1 | 0.0012374 | 0.00031012 | 0 | 0 |  | 1 | TRUE | wye
2 | LV_5324-4_0_6_load_2 | 2 | 0.00063284 | 0.00015861 | 0 | 0 |  | 1 | TRUE | wye
3 | LV_5324-4_0_6_load_4 | 4 | 0.00058585 | 0.00014683 | 0 | 0 |  | 1 | TRUE | wye
4 | LV_5324-4_0_6_load_102 | 5 | 0.0011075 | 0.00027757 | 0 | 0 |  | 1 | TRUE | wye
5 | LV_5324-4_0_6_load_101 | 6 | 0.0069441 | 0.0017404 | 0 | 0 |  | 1 | TRUE | wye
6 | LV_5324-4_0_6_load_100 | 7 | 0.0010987 | 0.00027537 | 0 | 0 |  | 1 | TRUE | wye
7 | LV_5324-4_0_6_load_103 | 8 | 0.0017468 | 0.00043778 | 0 | 0 |  | 1 | TRUE | wye
8 | LV_5324-4_0_6_load_5 | 10 | 0.0052402 | 0.0013133 | 0 | 0 |  | 1 | TRUE | wye
9 | LV_5324-4_0_6_load_6 | 11 | 0.0027391 | 0.00068649 | 0 | 0 |  | 1 | TRUE | wye
10 | LV_5324-4_0_6_load_7 | 12 | 0.0022557 | 0.00056533 | 0 | 0 |  | 1 | TRUE | wye
11 | LV_5324-4_0_6_load_8 | 14 | 0.0063328 | 0.0015871 | 0 | 0 |  | 1 | TRUE | wye
12 | LV_5324-4_0_6_load_9 | 15 | 0.0021375 | 0.00053572 | 0 | 0 |  | 1 | TRUE | wye
13 | LV_5324-4_0_6_load_59 | 17 | 0.004902 | 0.0012286 | 0 | 0 |  | 1 | TRUE | wye
14 | LV_5324-4_0_6_load_55 | 18 | 0.0042409 | 0.0010629 | 0 | 0 |  | 1 | TRUE | wye
15 | LV_5324-4_0_6_load_60 | 19 | 0.0055476 | 0.0013904 | 0 | 0 |  | 1 | TRUE | wye
16 | LV_5324-4_0_6_load_76 | 20 | 0.0039376 | 0.00098685 | 0 | 0 |  | 1 | TRUE | wye
17 | LV_5324-4_0_6_load_61 | 21 | 0.0034557 | 0.00086608 | 0 | 0 |  | 1 | TRUE | wye
18 | LV_5324-4_0_6_load_56 | 22 | 0.0059391 | 0.0014885 | 0 | 0 |  | 1 | TRUE | wye
19 | LV_5324-4_0_6_load_92 | 24 | 0.0032514 | 0.00081487 | 0 | 0 |  | 1 | TRUE | wye
20 | LV_5324-4_0_6_load_90 | 25 | 0.002347 | 0.00058821 | 0 | 0 |  | 1 | TRUE | wye
21 | LV_5324-4_0_6_load_10 | 26 | 0.0062275 | 0.0015608 | 0 | 0 |  | 1 | TRUE | wye
22 | LV_5324-4_0_6_load_11 | 27 | 0.0051734 | 0.0012966 | 0 | 0 |  | 1 | TRUE | wye
23 | LV_5324-4_0_6_load_13 | 29 | 0.0063804 | 0.0015991 | 0 | 0 |  | 1 | TRUE | wye
24 | LV_5324-4_0_6_load_14 | 30 | 0.0060976 | 0.0015282 | 0 | 0 |  | 1 | TRUE | wye
25 | LV_5324-4_0_6_load_15 | 31 | 0.0086037 | 0.0021563 | 0 | 0 |  | 1 | TRUE | wye
26 | LV_5324-4_0_6_load_68 | 32 | 0.010231 | 0.0025642 | 0 | 0 |  | 1 | TRUE | wye
27 | LV_5324-4_0_6_load_105 | 33 | 0.0071421 | 0.00179 | 0 | 0 |  | 1 | TRUE | wye
28 | LV_5324-4_0_6_load_67 | 35 | 0.012975 | 0.0032519 | 0 | 0 |  | 1 | TRUE | wye
29 | LV_5324-4_0_6_load_16 | 36 | 0.0015796 | 0.00039588 | 0 | 0 |  | 1 | TRUE | wye
30 | LV_5324-4_0_6_load_17 | 37 | 0.0031808 | 0.00079718 | 0 | 0 |  | 1 | TRUE | wye
31 | LV_5324-4_0_6_load_18 | 38 | 0.0032572 | 0.00081633 | 0 | 0 |  | 1 | TRUE | wye
32 | LV_5324-4_0_6_load_19 | 39 | 0.0028059 | 0.00070322 | 0 | 0 |  | 1 | TRUE | wye
33 | LV_5324-4_0_6_load_21 | 41 | 0.0025205 | 0.0006317 | 0 | 0 |  | 1 | TRUE | wye
34 | LV_5324-4_0_6_load_47 | 42 | 0.0035945 | 0.00090086 | 0 | 0 |  | 1 | TRUE | wye
35 | LV_5324-4_0_6_load_44 | 43 | 0.0024748 | 0.00062023 | 0 | 0 |  | 1 | TRUE | wye
36 | LV_5324-4_0_6_load_165 | 45 | 0.0034286 | 0.00085929 | 0 | 0 |  | 1 | TRUE | wye
37 | LV_5324-4_0_6_load_38 | 46 | 0.0032264 | 0.0008086 | 0 | 0 |  | 1 | TRUE | wye
38 | LV_5324-4_0_6_load_110 | 47 | 0.0027011 | 0.00067696 | 0 | 0 |  | 1 | TRUE | wye
39 | LV_5324-4_0_6_load_29 | 48 | 0.0029099 | 0.0007293 | 0 | 0 |  | 1 | TRUE | wye
40 | LV_5324-4_0_6_load_39 | 50 | 0.0041861 | 0.0010491 | 0 | 0 |  | 1 | TRUE | wye
41 | LV_5324-4_0_6_load_111 | 51 | 0.0084069 | 0.002107 | 0 | 0 |  | 1 | TRUE | wye
42 | LV_5324-4_0_6_load_22 | 52 | 0.00146 | 0.00036591 | 0 | 0 |  | 1 | TRUE | wye
43 | LV_5324-4_0_6_load_23 | 53 | 0.0032168 | 0.00080621 | 0 | 0 |  | 1 | TRUE | wye
44 | LV_5324-4_0_6_load_24 | 54 | 0.00056181 | 0.0001408 | 0 | 0 |  | 1 | TRUE | wye
45 | LV_5324-4_0_6_load_25 | 55 | 0.00063585 | 0.00015936 | 0 | 0 |  | 1 | TRUE | wye
46 | LV_5324-4_0_6_load_108 | 57 | 0.0044707 | 0.0011205 | 0 | 0 |  | 1 | TRUE | wye
47 | LV_5324-4_0_6_load_26 | 58 | 0.0029853 | 0.00074818 | 0 | 0 |  | 1 | TRUE | wye
48 | LV_5324-4_0_6_load_27 | 59 | 0.0030044 | 0.00075297 | 0 | 0 |  | 1 | TRUE | wye
49 | LV_5324-4_0_6_load_30 | 61 | 0.0018727 | 0.00046935 | 0 | 0 |  | 1 | TRUE | wye
50 | LV_5324-4_0_6_load_115 | 63 | 0.0084203 | 0.0021103 | 0 | 0 |  | 1 | TRUE | wye
51 | LV_5324-4_0_6_load_166 | 64 | 0.0059281 | 0.0014857 | 0 | 0 |  | 1 | TRUE | wye
52 | LV_5324-4_0_6_load_114 | 66 | 0.0072854 | 0.0018259 | 0 | 0 |  | 1 | TRUE | wye
53 | LV_5324-4_0_6_load_93 | 67 | 0.0048 | 0.001203 | 0 | 0 |  | 1 | TRUE | wye
54 | LV_5324-4_0_6_load_32 | 69 | 0.001372 | 0.00034386 | 0 | 0 |  | 1 | TRUE | wye
55 | LV_5324-4_0_6_load_33 | 70 | 0.0030115 | 0.00075474 | 0 | 0 |  | 1 | TRUE | wye
56 | LV_5324-4_0_6_load_35 | 72 | 0.0018005 | 0.00045125 | 0 | 0 |  | 1 | TRUE | wye
57 | LV_5324-4_0_6_load_36 | 73 | 0.0072679 | 0.0018215 | 0 | 0 |  | 1 | TRUE | wye
58 | LV_5324-4_0_6_load_37 | 74 | 0.00070575 | 0.00017688 | 0 | 0 |  | 1 | TRUE | wye
59 | LV_5324-4_0_6_load_113 | 75 | 0.007682 | 0.0019253 | 0 | 0 |  | 1 | TRUE | wye
60 | LV_5324-4_0_6_load_43 | 79 | 0.0022184 | 0.00055598 | 0 | 0 |  | 1 | TRUE | wye
61 | LV_5324-4_0_6_load_40 | 80 | 0.0044507 | 0.0011155 | 0 | 0 |  | 1 | TRUE | wye
62 | LV_5324-4_0_6_load_98 | 82 | 0.0042999 | 0.0010777 | 0 | 0 |  | 1 | TRUE | wye
63 | LV_5324-4_0_6_load_109 | 83 | 0.0017141 | 0.0004296 | 0 | 0 |  | 1 | TRUE | wye
64 | LV_5324-4_0_6_load_94 | 85 | 0.0012655 | 0.00031716 | 0 | 0 |  | 1 | TRUE | wye
65 | LV_5324-4_0_6_load_99 | 86 | 0.0047161 | 0.001182 | 0 | 0 |  | 1 | TRUE | wye
66 | LV_5324-4_0_6_load_46 | 87 | 0.0017001 | 0.00042608 | 0 | 0 |  | 1 | TRUE | wye
67 | LV_5324-4_0_6_load_84 | 89 | 0.0030108 | 0.00075457 | 0 | 0 |  | 1 | TRUE | wye
68 | LV_5324-4_0_6_load_48 | 90 | 0.0038912 | 0.00097522 | 0 | 0 |  | 1 | TRUE | wye
69 | LV_5324-4_0_6_load_49 | 91 | 0.0051492 | 0.0012905 | 0 | 0 |  | 1 | TRUE | wye
70 | LV_5324-4_0_6_load_50 | 92 | 0.0052839 | 0.0013243 | 0 | 0 |  | 1 | TRUE | wye
71 | LV_5324-4_0_6_load_160 | 93 | 0.0037266 | 0.00093398 | 0 | 0 |  | 1 | TRUE | wye
72 | LV_5324-4_0_6_load_62 | 95 | 0.0076458 | 0.0019162 | 0 | 0 |  | 1 | TRUE | wye
73 | LV_5324-4_0_6_load_54 | 97 | 0.0035623 | 0.0008928 | 0 | 0 |  | 1 | TRUE | wye
74 | LV_5324-4_0_6_load_70 | 100 | 0.0061375 | 0.0015382 | 0 | 0 |  | 1 | TRUE | wye
75 | LV_5324-4_0_6_load_138 | 102 | 0.0082134 | 0.0020585 | 0 | 0 |  | 1 | TRUE | wye
76 | LV_5324-4_0_6_load_137 | 103 | 0.0058631 | 0.0014694 | 0 | 0 |  | 1 | TRUE | wye
77 | LV_5324-4_0_6_load_123 | 104 | 0.0070899 | 0.0017769 | 0 | 0 |  | 1 | TRUE | wye
78 | LV_5324-4_0_6_load_73 | 106 | 0.00449 | 0.0011253 | 0 | 0 |  | 1 | TRUE | wye
79 | LV_5324-4_0_6_load_69 | 107 | 0.0051552 | 0.001292 | 0 | 0 |  | 1 | TRUE | wye
80 | LV_5324-4_0_6_load_104 | 108 | 0.0080941 | 0.0020286 | 0 | 0 |  | 1 | TRUE | wye
81 | LV_5324-4_0_6_load_91 | 109 | 0.0025213 | 0.0006319 | 0 | 0 |  | 1 | TRUE | wye
82 | LV_5324-4_0_6_load_63 | 110 | 0.0082573 | 0.0020695 | 0 | 0 |  | 1 | TRUE | wye
83 | LV_5324-4_0_6_load_64 | 111 | 0.0045244 | 0.0011339 | 0 | 0 |  | 1 | TRUE | wye
84 | LV_5324-4_0_6_load_65 | 112 | 0.0036824 | 0.00092289 | 0 | 0 |  | 1 | TRUE | wye
85 | LV_5324-4_0_6_load_66 | 113 | 0.0030373 | 0.00076122 | 0 | 0 |  | 1 | TRUE | wye
86 | LV_5324-4_0_6_load_131 | 116 | 0.0065039 | 0.00163 | 0 | 0 |  | 1 | TRUE | wye
87 | LV_5324-4_0_6_load_119 | 117 | 0.005521 | 0.0013837 | 0 | 0 |  | 1 | TRUE | wye
88 | LV_5324-4_0_6_load_125 | 118 | 0.0052177 | 0.0013077 | 0 | 0 |  | 1 | TRUE | wye
89 | LV_5324-4_0_6_load_78 | 120 | 0.0017733 | 0.00044443 | 0 | 0 |  | 1 | TRUE | wye
90 | LV_5324-4_0_6_load_79 | 121 | 0.0031077 | 0.00077885 | 0 | 0 |  | 1 | TRUE | wye
91 | LV_5324-4_0_6_load_80 | 122 | 0.00039211 | 9.8272e-05 | 0 | 0 |  | 1 | TRUE | wye
92 | LV_5324-4_0_6_load_82 | 124 | 0.0038447 | 0.00096358 | 0 | 0 |  | 1 | TRUE | wye
93 | LV_5324-4_0_6_load_85 | 125 | 0.0029761 | 0.00074589 | 0 | 0 |  | 1 | TRUE | wye
94 | LV_5324-4_0_6_load_87 | 126 | 0.0044037 | 0.0011037 | 0 | 0 |  | 1 | TRUE | wye
95 | LV_5324-4_0_6_load_96 | 127 | 0.00099119 | 0.00024842 | 0 | 0 |  | 1 | TRUE | wye
96 | LV_5324-4_0_6_load_106 | 128 | 0.0060918 | 0.0015268 | 0 | 0 |  | 1 | TRUE | wye
97 | LV_5324-4_0_6_load_107 | 129 | 0.0065519 | 0.0016421 | 0 | 0 |  | 1 | TRUE | wye
98 | LV_5324-4_0_6_load_116 | 130 | 0.0055761 | 0.0013975 | 0 | 0 |  | 1 | TRUE | wye
99 | LV_5324-4_0_6_load_117 | 131 | 0.004884 | 0.001224 | 0 | 0 |  | 1 | TRUE | wye
100 | LV_5324-4_0_6_load_121 | 134 | 0.0050355 | 0.001262 | 0 | 0 |  | 1 | TRUE | wye
101 | LV_5324-4_0_6_load_140 | 135 | 0.0043307 | 0.0010854 | 0 | 0 |  | 1 | TRUE | wye
102 | LV_5324-4_0_6_load_163 | 136 | 0.0043177 | 0.0010821 | 0 | 0 |  | 1 | TRUE | wye
103 | LV_5324-4_0_6_load_141 | 137 | 0.009247 | 0.0023175 | 0 | 0 |  | 1 | TRUE | wye
104 | LV_5324-4_0_6_load_162 | 138 | 0.0046073 | 0.0011547 | 0 | 0 |  | 1 | TRUE | wye
105 | LV_5324-4_0_6_load_139 | 139 | 0.0053935 | 0.0013517 | 0 | 0 |  | 1 | TRUE | wye
106 | LV_5324-4_0_6_load_126 | 142 | 0.0066578 | 0.0016686 | 0 | 0 |  | 1 | TRUE | wye
107 | LV_5324-4_0_6_load_127 | 143 | 0.0041186 | 0.0010322 | 0 | 0 |  | 1 | TRUE | wye
108 | LV_5324-4_0_6_load_150 | 145 | 0.0049977 | 0.0012525 | 0 | 0 |  | 1 | TRUE | wye
109 | LV_5324-4_0_6_load_147 | 146 | 0.007731 | 0.0019376 | 0 | 0 |  | 1 | TRUE | wye
110 | LV_5324-4_0_6_load_132 | 148 | 0.007619 | 0.0019095 | 0 | 0 |  | 1 | TRUE | wye
111 | LV_5324-4_0_6_load_148 | 151 | 0.0098431 | 0.0024669 | 0 | 0 |  | 1 | TRUE | wye
112 | LV_5324-4_0_6_load_146 | 152 | 0.009154 | 0.0022942 | 0 | 0 |  | 1 | TRUE | wye
113 | LV_5324-4_0_6_load_154 | 153 | 0.022787 | 0.0057111 | 0 | 0 |  | 1 | TRUE | wye
114 | LV_5324-4_0_6_load_142 | 155 | 0.0028033 | 0.00070257 | 0 | 0 |  | 1 | TRUE | wye
115 | LV_5324-4_0_6_load_144 | 157 | 0.0094732 | 0.0023742 | 0 | 0 |  | 1 | TRUE | wye
116 | LV_5324-4_0_6_load_145 | 158 | 0.013232 | 0.0033163 | 0 | 0 |  | 1 | TRUE | wye
117 | LV_5324-4_0_6_load_151 | 159 | 0.0042548 | 0.0010664 | 0 | 0 |  | 1 | TRUE | wye
118 | LV_5324-4_0_6_load_149 | 160 | 0.0047599 | 0.0011929 | 0 | 0 |  | 1 | TRUE | wye
119 | LV_5324-4_0_6_load_152 | 161 | 0.0077537 | 0.0019433 | 0 | 0 |  | 1 | TRUE | wye
120 | LV_5324-4_0_6_load_153 | 162 | 0.0071316 | 0.0017873 | 0 | 0 |  | 1 | TRUE | wye
121 | LV_5324-4_0_6_load_155 | 163 | 0.0035704 | 0.00089484 | 0 | 0 |  | 1 | TRUE | wye
122 | LV_5324-4_0_6_load_156 | 164 | 0.0042747 | 0.0010713 | 0 | 0 |  | 1 | TRUE | wye
123 | LV_5324-4_0_6_load_158 | 165 | 0.016757 | 0.0041998 | 0 | 0 |  | 1 | TRUE | wye

## ext_grid
| name | bus | vm_pu | va_degree | slack_weight | in_service
0 |  | 27 | 1 | 0 | 1 | TRUE

## line
| name | std_type | from_bus | to_bus | length_km | r_ohm_per_km | x_ohm_per_km | c_nf_per_km | g_us_per_km | max_i_ka | df | parallel | type | in_service
0 | LV_5324-4_0_6_line_0 |  | 0 | 1 | 0.00058426 | 0.125 | 0.08 | 261 | 0 | 0.364 | 1 | 1 | cs | TRUE
1 | LV_5324-4_0_6_line_1 |  | 0 | 2 | 0.018591 | 0.125 | 0.08 | 261 | 0 | 0.364 | 1 | 1 | cs | TRUE
2 | LV_5324-4_0_6_line_2 |  | 1 | 3 | 0.0015803 | 0.125 | 0.08 | 261 | 0 | 0.364 | 1 | 1 | cs | TRUE
3 | LV_5324-4_0_6_line_3 |  | 2 | 4 | 0.0066595 | 0.125 | 0.08 | 261 | 0 | 0.364 | 1 | 1 | cs | TRUE
4 | LV_5324-4_0_6_line_4 |  | 3 | 5 | 0.028336 | 0.125 | 0.08 | 261 | 0 | 0.364 | 1 | 1 | cs | TRUE
5 | LV_5324-4_0_6_line_5 |  | 3 | 6 | 0.046065 | 0.125 | 0.08 | 261 | 0 | 0.364 | 1 | 1 | cs | TRUE
6 | LV_5324-4_0_6_line_6 |  | 4 | 7 | 0.02353 | 0.125 | 0.08 | 261 | 0 | 0.364 | 1 | 1 | cs | TRUE
7 | LV_5324-4_0_6_line_7 |  | 5 | 8 | 0.0075721 | 0.125 | 0.08 | 261 | 0 | 0.364 | 1 | 1 | cs | TRUE
8 | LV_5324-4_0_6_line_8 |  | 7 | 9 | 0.011429 | 0.125 | 0.08 | 261 | 0 | 0.364 | 1 | 1 | cs | TRUE
9 | LV_5324-4_0_6_line_9 |  | 9 | 124 | 0.017966 | 0.125 | 0.08 | 261 | 0 | 0.364 | 1 | 1 | cs | TRUE
10 | LV_5324-4_0_6_line_10 |  | 10 | 11 | 0.0056258 | 0.125 | 0.08 | 261 | 0 | 0.364 | 1 | 1 | cs | TRUE
11 | LV_5324-4_0_6_line_11 |  | 10 | 12 | 0.014195 | 0.125 | 0.08 | 261 | 0 | 0.364 | 1 | 1 | cs | TRUE
12 | LV_5324-4_0_6_line_12 |  | 10 | 13 | 0.035261 | 0.125 | 0.08 | 261 | 0 | 0.364 | 1 | 1 | cs | TRUE
13 | LV_5324-4_0_6_line_13 |  | 11 | 14 | 0.035491 | 0.125 | 0.08 | 261 | 0 | 0.364 | 1 | 1 | cs | TRUE
14 | LV_5324-4_0_6_line_14 |  | 12 | 15 | 0.020182 | 0.125 | 0.08 | 261 | 0 | 0.364 | 1 | 1 | cs | TRUE
15 | LV_5324-4_0_6_line_15 |  | 13 | 16 | 0.030152 | 0.125 | 0.08 | 261 | 0 | 0.364 | 1 | 1 | cs | TRUE
16 | LV_5324-4_0_6_line_16 |  | 13 | 17 | 0.012045 | 0.125 | 0.08 | 261 | 0 | 0.364 | 1 | 1 | cs | TRUE
17 | LV_5324-4_0_6_line_17 |  | 13 | 18 | 0.019251 | 0.125 | 0.08 | 261 | 0 | 0.364 | 1 | 2 | cs | TRUE
18 | LV_5324-4_0_6_line_18 |  | 14 | 19 | 0.016919 | 0.125 | 0.08 | 261 | 0 | 0.364 | 1 | 1 | cs | TRUE
19 | LV_5324-4_0_6_line_19 |  | 15 | 20 | 0.039575 | 0.125 | 0.08 | 261 | 0 | 0.364 | 1 | 1 | cs | TRUE
20 | LV_5324-4_0_6_line_20 |  | 16 | 24 | 0.025049 | 0.125 | 0.08 | 261 | 0 | 0.364 | 1 | 1 | cs | TRUE
21 | LV_5324-4_0_6_line_21 |  | 16 | 25 | 0.01096 | 0.125 | 0.08 | 261 | 0 | 0.364 | 1 | 1 | cs | TRUE
22 | LV_5324-4_0_6_line_22 |  | 17 | 108 | 0.019058 | 0.125 | 0.08 | 261 | 0 | 0.364 | 1 | 1 | cs | TRUE
23 | LV_5324-4_0_6_line_23 |  | 18 | 22 | 0.023205 | 0.125 | 0.08 | 261 | 0 | 0.364 | 1 | 3 | cs | TRUE
24 | LV_5324-4_0_6_line_24 |  | 19 | 21 | 0.037065 | 0.125 | 0.08 | 261 | 0 | 0.364 | 1 | 1 | cs | TRUE
25 | LV_5324-4_0_6_line_25 |  | 20 | 23 | 0.0372 | 0.125 | 0.08 | 261 | 0 | 0.364 | 1 | 1 | cs | TRUE
26 | LV_5324-4_0_6_line_26 |  | 21 | 95 | 0.027878 | 0.125 | 0.08 | 261 | 0 | 0.364 | 1 | 1 | cs | TRUE
27 | LV_5324-4_0_6_line_27 |  | 22 | 30 | 0.026809 | 0.125 | 0.08 | 261 | 0 | 0.364 | 1 | 3 | cs | TRUE
28 | LV_5324-4_0_6_line_28 |  | 23 | 47 | 0.023128 | 0.125 | 0.08 | 261 | 0 | 0.364 | 1 | 1 | cs | TRUE
29 | LV_5324-4_0_6_line_29 |  | 23 | 44 | 0.054283 | 0.125 | 0.08 | 261 | 0 | 0.364 | 1 | 1 | cs | TRUE
30 | LV_5324-4_0_6_line_30 |  | 24 | 80 | 0.0035757 | 0.125 | 0.08 | 261 | 0 | 0.364 | 1 | 1 | cs | TRUE
31 | LV_5324-4_0_6_line_31 |  | 25 | 109 | 0.017828 | 0.125 | 0.08 | 261 | 0 | 0.364 | 1 | 1 | cs | TRUE
32 | LV_5324-4_0_6_line_32 |  | 26 | 27 | 0.0077368 | 0.125 | 0.08 | 261 | 0 | 0.364 | 1 | 3 | cs | TRUE
33 | LV_5324-4_0_6_line_33 |  | 26 | 28 | 0.024272 | 0.125 | 0.08 | 261 | 0 | 0.364 | 1 | 3 | cs | TRUE
34 | LV_5324-4_0_6_line_34 |  | 27 | 29 | 0.0082233 | 0.125 | 0.08 | 261 | 0 | 0.364 | 1 | 3 | cs | TRUE
35 | LV_5324-4_0_6_line_35 |  | 28 | 30 | 0.018951 | 0.125 | 0.08 | 261 | 0 | 0.364 | 1 | 3 | cs | TRUE
36 | LV_5324-4_0_6_line_36 |  | 28 | 31 | 0.03042 | 0.125 | 0.08 | 261 | 0 | 0.364 | 1 | 1 | cs | TRUE
37 | LV_5324-4_0_6_line_37 |  | 29 | 32 | 0.017635 | 0.125 | 0.08 | 261 | 0 | 0.364 | 1 | 3 | cs | TRUE
38 | LV_5324-4_0_6_line_38 |  | 31 | 33 | 0.0075744 | 0.125 | 0.08 | 261 | 0 | 0.364 | 1 | 1 | cs | TRUE
39 | LV_5324-4_0_6_line_39 |  | 32 | 34 | 0.021107 | 0.125 | 0.08 | 261 | 0 | 0.364 | 1 | 3 | cs | TRUE
40 | LV_5324-4_0_6_line_40 |  | 33 | 35 | 0.024235 | 0.125 | 0.08 | 261 | 0 | 0.364 | 1 | 1 | cs | TRUE
41 | LV_5324-4_0_6_line_41 |  | 34 | 100 | 0.02967 | 0.125 | 0.08 | 261 | 0 | 0.364 | 1 | 1 | cs | TRUE
42 | LV_5324-4_0_6_line_42 |  | 34 | 96 | 0.006295 | 0.125 | 0.08 | 261 | 0 | 0.364 | 1 | 3 | cs | TRUE
43 | LV_5324-4_0_6_line_43 |  | 35 | 112 | 0.02828 | 0.125 | 0.08 | 261 | 0 | 0.364 | 1 | 1 | cs | TRUE
44 | LV_5324-4_0_6_line_44 |  | 36 | 37 | 0.011229 | 0.125 | 0.08 | 261 | 0 | 0.364 | 1 | 1 | cs | TRUE
45 | LV_5324-4_0_6_line_45 |  | 36 | 38 | 0.014571 | 0.125 | 0.08 | 261 | 0 | 0.364 | 1 | 1 | cs | TRUE
46 | LV_5324-4_0_6_line_46 |  | 37 | 39 | 0.0056473 | 0.125 | 0.08 | 261 | 0 | 0.364 | 1 | 1 | cs | TRUE
47 | LV_5324-4_0_6_line_47 |  | 38 | 40 | 0.022841 | 0.125 | 0.08 | 261 | 0 | 0.364 | 1 | 1 | cs | TRUE
48 | LV_5324-4_0_6_line_48 |  | 39 | 41 | 0.022721 | 0.125 | 0.08 | 261 | 0 | 0.364 | 1 | 1 | cs | TRUE
49 | LV_5324-4_0_6_line_49 |  | 40 | 42 | 0.025786 | 0.125 | 0.08 | 261 | 0 | 0.364 | 1 | 1 | cs | TRUE
50 | LV_5324-4_0_6_line_50 |  | 40 | 43 | 0.0422 | 0.125 | 0.08 | 261 | 0 | 0.364 | 1 | 1 | cs | TRUE
51 | LV_5324-4_0_6_line_51 |  | 41 | 46 | 0.01264 | 0.125 | 0.08 | 261 | 0 | 0.364 | 1 | 1 | cs | TRUE
52 | LV_5324-4_0_6_line_52 |  | 42 | 48 | 0.020419 | 0.125 | 0.08 | 261 | 0 | 0.364 | 1 | 1 | cs | TRUE
53 | LV_5324-4_0_6_line_53 |  | 43 | 49 | 0.011829 | 0.125 | 0.08 | 261 | 0 | 0.364 | 1 | 1 | cs | TRUE
54 | LV_5324-4_0_6_line_54 |  | 44 | 45 | 0.031963 | 0.125 | 0.08 | 261 | 0 | 0.364 | 1 | 1 | cs | TRUE
55 | LV_5324-4_0_6_line_55 |  | 46 | 50 | 0.010968 | 0.125 | 0.08 | 261 | 0 | 0.364 | 1 | 1 | cs | TRUE
56 | LV_5324-4_0_6_line_56 |  | 47 | 51 | 0.01709 | 0.125 | 0.08 | 261 | 0 | 0.364 | 1 | 1 | cs | TRUE
57 | LV_5324-4_0_6_line_57 |  | 48 | 59 | 0.02117 | 0.125 | 0.08 | 261 | 0 | 0.364 | 1 | 1 | cs | TRUE
58 | LV_5324-4_0_6_line_58 |  | 49 | 87 | 0.054985 | 0.125 | 0.08 | 261 | 0 | 0.364 | 1 | 1 | cs | TRUE
59 | LV_5324-4_0_6_line_59 |  | 50 | 80 | 0.017465 | 0.125 | 0.08 | 261 | 0 | 0.364 | 1 | 1 | cs | TRUE
60 | LV_5324-4_0_6_line_60 |  | 52 | 53 | 0.00055939 | 0.125 | 0.08 | 261 | 0 | 0.364 | 1 | 1 | cs | TRUE
61 | LV_5324-4_0_6_line_61 |  | 52 | 54 | 0.028059 | 0.125 | 0.08 | 261 | 0 | 0.364 | 1 | 1 | cs | TRUE
62 | LV_5324-4_0_6_line_62 |  | 54 | 55 | 0.0026722 | 0.125 | 0.08 | 261 | 0 | 0.364 | 1 | 1 | cs | TRUE
63 | LV_5324-4_0_6_line_63 |  | 55 | 56 | 0.0023548 | 0.125 | 0.08 | 261 | 0 | 0.364 | 1 | 1 | cs | TRUE
64 | LV_5324-4_0_6_line_64 |  | 56 | 57 | 0.018328 | 0.125 | 0.08 | 261 | 0 | 0.364 | 1 | 1 | cs | TRUE
65 | LV_5324-4_0_6_line_65 |  | 57 | 84 | 0.053512 | 0.125 | 0.08 | 261 | 0 | 0.364 | 1 | 1 | cs | TRUE
66 | LV_5324-4_0_6_line_66 |  | 58 | 59 | 0.015636 | 0.125 | 0.08 | 261 | 0 | 0.364 | 1 | 1 | cs | TRUE
67 | LV_5324-4_0_6_line_67 |  | 60 | 61 | 0.023286 | 0.125 | 0.08 | 261 | 0 | 0.364 | 1 | 1 | cs | TRUE
68 | LV_5324-4_0_6_line_68 |  | 60 | 62 | 0.025725 | 0.125 | 0.08 | 261 | 0 | 0.364 | 1 | 1 | cs | TRUE
69 | LV_5324-4_0_6_line_69 |  | 61 | 63 | 0.0079006 | 0.125 | 0.08 | 261 | 0 | 0.364 | 1 | 1 | cs | TRUE
70 | LV_5324-4_0_6_line_70 |  | 62 | 64 | 0.02107 | 0.125 | 0.08 | 261 | 0 | 0.364 | 1 | 1 | cs | TRUE
71 | LV_5324-4_0_6_line_71 |  | 62 | 65 | 0.020031 | 0.125 | 0.08 | 261 | 0 | 0.364 | 1 | 1 | cs | TRUE
72 | LV_5324-4_0_6_line_72 |  | 65 | 66 | 0.031544 | 0.125 | 0.08 | 261 | 0 | 0.364 | 1 | 1 | cs | TRUE
73 | LV_5324-4_0_6_line_73 |  | 65 | 67 | 0.026537 | 0.125 | 0.08 | 261 | 0 | 0.364 | 1 | 1 | cs | TRUE
74 | LV_5324-4_0_6_line_74 |  | 65 | 68 | 0.027938 | 0.125 | 0.08 | 261 | 0 | 0.364 | 1 | 1 | cs | TRUE
75 | LV_5324-4_0_6_line_75 |  | 67 | 113 | 0.016937 | 0.125 | 0.08 | 261 | 0 | 0.364 | 1 | 1 | cs | TRUE
76 | LV_5324-4_0_6_line_76 |  | 68 | 125 | 0.030675 | 0.125 | 0.08 | 261 | 0 | 0.364 | 1 | 1 | cs | TRUE
77 | LV_5324-4_0_6_line_77 |  | 69 | 70 | 0.020671 | 0.125 | 0.08 | 261 | 0 | 0.364 | 1 | 1 | cs | TRUE
78 | LV_5324-4_0_6_line_78 |  | 69 | 71 | 0.0020176 | 0.125 | 0.08 | 261 | 0 | 0.364 | 1 | 1 | cs | TRUE
79 | LV_5324-4_0_6_line_79 |  | 70 | 72 | 0.0009264 | 0.125 | 0.08 | 261 | 0 | 0.364 | 1 | 1 | cs | TRUE
80 | LV_5324-4_0_6_line_80 |  | 71 | 73 | 0.039805 | 0.125 | 0.08 | 261 | 0 | 0.364 | 1 | 1 | cs | TRUE
81 | LV_5324-4_0_6_line_81 |  | 71 | 74 | 0.038172 | 0.125 | 0.08 | 261 | 0 | 0.364 | 1 | 1 | cs | TRUE
82 | LV_5324-4_0_6_line_82 |  | 72 | 75 | 0.021296 | 0.125 | 0.08 | 261 | 0 | 0.364 | 1 | 1 | cs | TRUE
83 | LV_5324-4_0_6_line_83 |  | 74 | 76 | 0.010558 | 0.125 | 0.08 | 261 | 0 | 0.364 | 1 | 1 | cs | TRUE
84 | LV_5324-4_0_6_line_84 |  | 75 | 77 | 0.0018501 | 0.125 | 0.08 | 261 | 0 | 0.364 | 1 | 1 | cs | TRUE
85 | LV_5324-4_0_6_line_85 |  | 76 | 78 | 0.001633 | 0.125 | 0.08 | 261 | 0 | 0.364 | 1 | 1 | cs | TRUE
86 | LV_5324-4_0_6_line_86 |  | 76 | 79 | 0.027007 | 0.125 | 0.08 | 261 | 0 | 0.364 | 1 | 1 | cs | TRUE
87 | LV_5324-4_0_6_line_87 |  | 77 | 105 | 0.024613 | 0.125 | 0.08 | 261 | 0 | 0.364 | 1 | 1 | cs | TRUE
88 | LV_5324-4_0_6_line_88 |  | 78 | 81 | 0.031088 | 0.125 | 0.08 | 261 | 0 | 0.364 | 1 | 1 | cs | TRUE
89 | LV_5324-4_0_6_line_89 |  | 78 | 82 | 0.024566 | 0.125 | 0.08 | 261 | 0 | 0.364 | 1 | 1 | cs | TRUE
90 | LV_5324-4_0_6_line_90 |  | 79 | 83 | 0.004716 | 0.125 | 0.08 | 261 | 0 | 0.364 | 1 | 1 | cs | TRUE
91 | LV_5324-4_0_6_line_91 |  | 81 | 84 | 0.009055 | 0.125 | 0.08 | 261 | 0 | 0.364 | 1 | 1 | cs | TRUE
92 | LV_5324-4_0_6_line_92 |  | 81 | 85 | 0.01114 | 0.125 | 0.08 | 261 | 0 | 0.364 | 1 | 1 | cs | TRUE
93 | LV_5324-4_0_6_line_93 |  | 82 | 86 | 0.02403 | 0.125 | 0.08 | 261 | 0 | 0.364 | 1 | 1 | cs | TRUE
94 | LV_5324-4_0_6_line_94 |  | 84 | 128 | 0.016524 | 0.125 | 0.08 | 261 | 0 | 0.364 | 1 | 1 | cs | TRUE
95 | LV_5324-4_0_6_line_95 |  | 85 | 127 | 0.023869 | 0.125 | 0.08 | 261 | 0 | 0.364 | 1 | 1 | cs | TRUE
96 | LV_5324-4_0_6_line_96 |  | 87 | 88 | 0.034431 | 0.125 | 0.08 | 261 | 0 | 0.364 | 1 | 1 | cs | TRUE
97 | LV_5324-4_0_6_line_97 |  | 88 | 89 | 0.052503 | 0.125 | 0.08 | 261 | 0 | 0.364 | 1 | 1 | cs | TRUE
98 | LV_5324-4_0_6_line_98 |  | 89 | 123 | 0.015051 | 0.125 | 0.08 | 261 | 0 | 0.364 | 1 | 1 | cs | TRUE
99 | LV_5324-4_0_6_line_99 |  | 90 | 91 | 0.017461 | 0.125 | 0.08 | 261 | 0 | 0.364 | 1 | 1 | cs | TRUE
100 | LV_5324-4_0_6_line_100 |  | 91 | 92 | 0.030267 | 0.125 | 0.08 | 261 | 0 | 0.364 | 1 | 1 | cs | TRUE
101 | LV_5324-4_0_6_line_101 |  | 92 | 93 | 0.01216 | 0.125 | 0.08 | 261 | 0 | 0.364 | 1 | 1 | cs | TRUE
102 | LV_5324-4_0_6_line_102 |  | 93 | 94 | 0.01618 | 0.125 | 0.08 | 261 | 0 | 0.364 | 1 | 1 | cs | TRUE
103 | LV_5324-4_0_6_line_103 |  | 94 | 166 | 0.028844 | 0.125 | 0.08 | 261 | 0 | 0.364 | 1 | 1 | cs | TRUE
104 | LV_5324-4_0_6_line_104 |  | 96 | 97 | 0.022762 | 0.125 | 0.08 | 261 | 0 | 0.364 | 1 | 3 | cs | TRUE
105 | LV_5324-4_0_6_line_105 |  | 97 | 98 | 0.0036335 | 0.125 | 0.08 | 261 | 0 | 0.364 | 1 | 3 | cs | TRUE
106 | LV_5324-4_0_6_line_106 |  | 98 | 99 | 0.036851 | 0.125 | 0.08 | 261 | 0 | 0.364 | 1 | 3 | cs | TRUE
107 | LV_5324-4_0_6_line_107 |  | 99 | 104 | 0.016898 | 0.125 | 0.08 | 261 | 0 | 0.364 | 1 | 3 | cs | TRUE
108 | LV_5324-4_0_6_line_108 |  | 100 | 107 | 0.00067065 | 0.125 | 0.08 | 261 | 0 | 0.364 | 1 | 1 | cs | TRUE
109 | LV_5324-4_0_6_line_109 |  | 101 | 102 | 0.017206 | 0.125 | 0.08 | 261 | 0 | 0.364 | 1 | 1 | cs | TRUE
110 | LV_5324-4_0_6_line_110 |  | 101 | 103 | 0.011655 | 0.125 | 0.08 | 261 | 0 | 0.364 | 1 | 1 | cs | TRUE
111 | LV_5324-4_0_6_line_111 |  | 102 | 139 | 0.016757 | 0.125 | 0.08 | 261 | 0 | 0.364 | 1 | 1 | cs | TRUE
112 | LV_5324-4_0_6_line_112 |  | 103 | 140 | 0.021566 | 0.125 | 0.08 | 261 | 0 | 0.364 | 1 | 1 | cs | TRUE
113 | LV_5324-4_0_6_line_113 |  | 104 | 114 | 0.0076719 | 0.125 | 0.08 | 261 | 0 | 0.364 | 1 | 3 | cs | TRUE
114 | LV_5324-4_0_6_line_114 |  | 105 | 106 | 0.015397 | 0.125 | 0.08 | 261 | 0 | 0.364 | 1 | 1 | cs | TRUE
115 | LV_5324-4_0_6_line_115 |  | 105 | 107 | 0.036196 | 0.125 | 0.08 | 261 | 0 | 0.364 | 1 | 1 | cs | TRUE
116 | LV_5324-4_0_6_line_116 |  | 110 | 111 | 0.020113 | 0.125 | 0.08 | 261 | 0 | 0.364 | 1 | 1 | cs | TRUE
117 | LV_5324-4_0_6_line_117 |  | 110 | 112 | 0.0059159 | 0.125 | 0.08 | 261 | 0 | 0.364 | 1 | 1 | cs | TRUE
118 | LV_5324-4_0_6_line_118 |  | 111 | 113 | 0.0023506 | 0.125 | 0.08 | 261 | 0 | 0.364 | 1 | 1 | cs | TRUE
119 | LV_5324-4_0_6_line_119 |  | 114 | 115 | 0.016508 | 0.125 | 0.08 | 261 | 0 | 0.364 | 1 | 3 | cs | TRUE
120 | LV_5324-4_0_6_line_120 |  | 115 | 116 | 0.01197 | 0.125 | 0.08 | 261 | 0 | 0.364 | 1 | 3 | cs | TRUE
121 | LV_5324-4_0_6_line_121 |  | 115 | 117 | 0.0072554 | 0.125 | 0.08 | 261 | 0 | 0.364 | 1 | 1 | cs | TRUE
122 | LV_5324-4_0_6_line_122 |  | 116 | 141 | 0.01487 | 0.125 | 0.08 | 261 | 0 | 0.364 | 1 | 3 | cs | TRUE
123 | LV_5324-4_0_6_line_123 |  | 118 | 119 | 0.0046768 | 0.125 | 0.08 | 261 | 0 | 0.364 | 1 | 1 | cs | TRUE
124 | LV_5324-4_0_6_line_124 |  | 119 | 140 | 0.007464 | 0.125 | 0.08 | 261 | 0 | 0.364 | 1 | 2 | cs | TRUE
125 | LV_5324-4_0_6_line_125 |  | 119 | 141 | 0.013327 | 0.125 | 0.08 | 261 | 0 | 0.364 | 1 | 3 | cs | TRUE
126 | LV_5324-4_0_6_line_126 |  | 120 | 121 | 0.0022161 | 0.125 | 0.08 | 261 | 0 | 0.364 | 1 | 1 | cs | TRUE
127 | LV_5324-4_0_6_line_127 |  | 120 | 122 | 0.019167 | 0.125 | 0.08 | 261 | 0 | 0.364 | 1 | 1 | cs | TRUE
128 | LV_5324-4_0_6_line_128 |  | 121 | 123 | 0.01253 | 0.125 | 0.08 | 261 | 0 | 0.364 | 1 | 1 | cs | TRUE
129 | LV_5324-4_0_6_line_129 |  | 122 | 124 | 0.0017323 | 0.125 | 0.08 | 261 | 0 | 0.364 | 1 | 1 | cs | TRUE
130 | LV_5324-4_0_6_line_130 |  | 125 | 126 | 0.020984 | 0.125 | 0.08 | 261 | 0 | 0.364 | 1 | 1 | cs | TRUE
131 | LV_5324-4_0_6_line_131 |  | 128 | 129 | 0.017632 | 0.125 | 0.08 | 261 | 0 | 0.364 | 1 | 1 | cs | TRUE
132 | LV_5324-4_0_6_line_132 |  | 130 | 131 | 0.0064631 | 0.125 | 0.08 | 261 | 0 | 0.364 | 1 | 1 | cs | TRUE
133 | LV_5324-4_0_6_line_133 |  | 130 | 132 | 0.015763 | 0.125 | 0.08 | 261 | 0 | 0.364 | 1 | 1 | cs | TRUE
134 | LV_5324-4_0_6_line_134 |  | 132 | 133 | 0.003636 | 0.125 | 0.08 | 261 | 0 | 0.364 | 1 | 1 | cs | TRUE
135 | LV_5324-4_0_6_line_135 |  | 132 | 134 | 0.025184 | 0.125 | 0.08 | 261 | 0 | 0.364 | 1 | 1 | cs | TRUE
136 | LV_5324-4_0_6_line_136 |  | 133 | 135 | 0.018591 | 0.125 | 0.08 | 261 | 0 | 0.364 | 1 | 1 | cs | TRUE
137 | LV_5324-4_0_6_line_137 |  | 134 | 136 | 0.0092011 | 0.125 | 0.08 | 261 | 0 | 0.364 | 1 | 1 | cs | TRUE
138 | LV_5324-4_0_6_line_138 |  | 135 | 137 | 0.0070155 | 0.125 | 0.08 | 261 | 0 | 0.364 | 1 | 1 | cs | TRUE
139 | LV_5324-4_0_6_line_139 |  | 136 | 138 | 0.0007488 | 0.125 | 0.08 | 261 | 0 | 0.364 | 1 | 1 | cs | TRUE
140 | LV_5324-4_0_6_line_140 |  | 138 | 144 | 0.019437 | 0.125 | 0.08 | 261 | 0 | 0.364 | 1 | 1 | cs | TRUE
141 | LV_5324-4_0_6_line_141 |  | 140 | 147 | 0.022315 | 0.125 | 0.08 | 261 | 0 | 0.364 | 1 | 1 | cs | TRUE
142 | LV_5324-4_0_6_line_142 |  | 140 | 148 | 0.0076989 | 0.125 | 0.08 | 261 | 0 | 0.364 | 1 | 1 | cs | TRUE
143 | LV_5324-4_0_6_line_143 |  | 141 | 142 | 0.0058021 | 0.125 | 0.08 | 261 | 0 | 0.364 | 1 | 1 | cs | TRUE
144 | LV_5324-4_0_6_line_144 |  | 142 | 143 | 0.0098708 | 0.125 | 0.08 | 261 | 0 | 0.364 | 1 | 1 | cs | TRUE
145 | LV_5324-4_0_6_line_145 |  | 143 | 144 | 0.0051426 | 0.125 | 0.08 | 261 | 0 | 0.364 | 1 | 1 | cs | TRUE
146 | LV_5324-4_0_6_line_146 |  | 145 | 146 | 0.012691 | 0.125 | 0.08 | 261 | 0 | 0.364 | 1 | 1 | cs | TRUE
147 | LV_5324-4_0_6_line_147 |  | 146 | 160 | 0.012857 | 0.125 | 0.08 | 261 | 0 | 0.364 | 1 | 1 | cs | TRUE
148 | LV_5324-4_0_6_line_148 |  | 146 | 152 | 0.0074302 | 0.125 | 0.08 | 261 | 0 | 0.364 | 1 | 1 | cs | TRUE
149 | LV_5324-4_0_6_line_149 |  | 147 | 153 | 0.010813 | 0.125 | 0.08 | 261 | 0 | 0.364 | 1 | 1 | cs | TRUE
150 | LV_5324-4_0_6_line_150 |  | 148 | 149 | 0.010038 | 0.125 | 0.08 | 261 | 0 | 0.364 | 1 | 1 | cs | TRUE
151 | LV_5324-4_0_6_line_151 |  | 149 | 150 | 0.011482 | 0.125 | 0.08 | 261 | 0 | 0.364 | 1 | 1 | cs | TRUE
152 | LV_5324-4_0_6_line_152 |  | 150 | 151 | 0.01567 | 0.125 | 0.08 | 261 | 0 | 0.364 | 1 | 1 | cs | TRUE
153 | LV_5324-4_0_6_line_153 |  | 150 | 152 | 0.014304 | 0.125 | 0.08 | 261 | 0 | 0.364 | 1 | 1 | cs | TRUE
154 | LV_5324-4_0_6_line_154 |  | 153 | 154 | 0.03746 | 0.125 | 0.08 | 261 | 0 | 0.364 | 1 | 1 | cs | TRUE
155 | LV_5324-4_0_6_line_155 |  | 154 | 163 | 0.0042216 | 0.125 | 0.08 | 261 | 0 | 0.364 | 1 | 1 | cs | TRUE
156 | LV_5324-4_0_6_line_156 |  | 154 | 162 | 0.0156 | 0.125 | 0.08 | 261 | 0 | 0.364 | 1 | 1 | cs | TRUE
157 | LV_5324-4_0_6_line_157 |  | 155 | 156 | 0.068252 | 0.125 | 0.08 | 261 | 0 | 0.364 | 1 | 1 | cs | TRUE
158 | LV_5324-4_0_6_line_158 |  | 156 | 157 | 0.057795 | 0.125 | 0.08 | 261 | 0 | 0.364 | 1 | 1 | cs | TRUE
159 | LV_5324-4_0_6_line_159 |  | 156 | 158 | 0.013882 | 0.125 | 0.08 | 261 | 0 | 0.364 | 1 | 1 | cs | TRUE
160 | LV_5324-4_0_6_line_160 |  | 158 | 159 | 0.023363 | 0.125 | 0.08 | 261 | 0 | 0.364 | 1 | 1 | cs | TRUE
161 | LV_5324-4_0_6_line_161 |  | 159 | 160 | 0.0079155 | 0.125 | 0.08 | 261 | 0 | 0.364 | 1 | 1 | cs | TRUE
162 | LV_5324-4_0_6_line_162 |  | 161 | 162 | 0.026436 | 0.125 | 0.08 | 261 | 0 | 0.364 | 1 | 1 | cs | TRUE
163 | LV_5324-4_0_6_line_163 |  | 163 | 164 | 0.043541 | 0.125 | 0.08 | 261 | 0 | 0.364 | 1 | 1 | cs | TRUE
164 | LV_5324-4_0_6_line_164 |  | 164 | 165 | 0.014747 | 0.125 | 0.08 | 261 | 0 | 0.364 | 1 | 1 | cs | TRUE
165 | LV_5324-4_0_6_line_165 |  | 165 | 166 | 0.028154 | 0.125 | 0.08 | 261 | 0 | 0.364 | 1 | 1 | cs | TRUE

## trafo
| name | std_type | hv_bus | lv_bus | sn_mva | vn_hv_kv | vn_lv_kv | vk_percent | vkr_percent | pfe_kw | i0_percent | shift_degree | tap_side | tap_neutral | tap_min | tap_max | tap_step_percent | tap_step_degree | tap_pos | tap_phase_shifter | parallel | df | in_service
0 | LV_5324-4_0_6_trafo_11 | 0.63 MVA 20/0.4 kV | 167 | 27 | 0.63 | 20 | 0.4 | 6 | 1.206 | 1.65 | 0.2619 | 150 | hv | 0 | -2 | 2 | 2.5 | 0 | 0 | FALSE | 1 | 1 | TRUE

## line_geodata
| x0 | y0 | x1 | y1 | x2 | y2 | x3 | y3 | x4 | y4 | x5 | y5 | x6 | y6 | x7 | y7
0 | 2700956.646 | 1117437.63 | 2700956.3307 | 1117438.1219
1 | 2700956.3307 | 1117438.1219 | 2700950.1356 | 1117447.7842 | 2700945.1062 | 1117452.8145
2 | 2700957.499 | 1117436.2997 | 2700956.646 | 1117437.63
3 | 2700940.3976 | 1117457.5239 | 2700945.1062 | 1117452.8145
4 | 2700957.499 | 1117436.2997 | 2700975.2793 | 1117458.3635
5 | 2700957.499 | 1117436.2997 | 2700961.8506 | 1117429.5013 | 2700971.9138 | 1117392.8656
6 | 2700921.5406 | 1117471.4088 | 2700935.4622 | 1117462.4601 | 2700940.3976 | 1117457.5239
7 | 2700980.0307 | 1117464.2594 | 2700975.2793 | 1117458.3635
8 | 2700911.9266 | 1117477.5887 | 2700921.5406 | 1117471.4088
9 | 2700911.9266 | 1117477.5887 | 2700894.5022 | 1117481.9668
10 | 2700973.1838 | 1117691.906 | 2700977.3708 | 1117695.6635
11 | 2700973.1838 | 1117691.906 | 2700968.089 | 1117687.3337 | 2700961.9417 | 1117683.3065
12 | 2700997.0853 | 1117665.9814 | 2700973.1838 | 1117691.906
13 | 2700977.3708 | 1117695.6635 | 2700980.7376 | 1117698.685 | 2700987.2697 | 1117704.164 | 2701001.6522 | 1117710.5966 | 2701007.8237 | 1117713.1678
14 | 2700943.2629 | 1117688.8267 | 2700945.7312 | 1117686.9609 | 2700951.1516 | 1117684.572 | 2700956.982 | 1117682.6012 | 2700961.9417 | 1117683.3065 | 2700961.9417 | 1117683.3065
15 | 2700997.0853 | 1117665.9814 | 2700974.4289 | 1117646.0134
16 | 2700997.0853 | 1117665.9814 | 2701005.9394 | 1117657.8147
17 | 2700997.0853 | 1117665.9814 | 2701012.3557 | 1117677.7032
18 | 2701017.6756 | 1117726.7308 | 2701011.9059 | 1117716.9605 | 2701007.8237 | 1117713.1678 | 2701007.8237 | 1117713.1678
19 | 2700943.2629 | 1117688.8267 | 2700939.8597 | 1117691.3992 | 2700931.4618 | 1117698.2747 | 2700919.6842 | 1117709.2299 | 2700912.2364 | 1117713.0495
20 | 2700974.4289 | 1117646.0134 | 2700962.1658 | 1117636.5365 | 2700953.3627 | 1117632.8313
21 | 2700974.4289 | 1117646.0134 | 2700982.0356 | 1117638.1236
22 | 2701019.9479 | 1117644.8938 | 2701005.9394 | 1117657.8147
23 | 2701012.3557 | 1117677.7032 | 2701014.8372 | 1117679.6081 | 2701024.1624 | 1117682.3987 | 2701034.504 | 1117682.5712
24 | 2701042.3184 | 1117749.5094 | 2701037.8425 | 1117750.8253 | 2701033.3168 | 1117749.0932 | 2701028.4155 | 1117744.8866 | 2701025.1943 | 1117739.4628 | 2701017.6756 | 1117726.7308
25 | 2700876.7341 | 1117722.534 | 2700883.4327 | 1117722.6568 | 2700889.2491 | 1117721.5196 | 2700897.9804 | 1117719.1857 | 2700907.9893 | 1117715.2277 | 2700912.2364 | 1117713.0495
26 | 2701067.0628 | 1117736.8595 | 2701050.3356 | 1117746.4976 | 2701044.4986 | 1117748.8684 | 2701042.3184 | 1117749.5094
27 | 2701057.54 | 1117668.9523 | 2701043.4782 | 1117678.1737 | 2701034.504 | 1117682.5712 | 2701034.504 | 1117682.5712
28 | 2700876.7341 | 1117722.534 | 2700888.4444 | 1117702.5893
29 | 2700876.7341 | 1117722.534 | 2700869.7932 | 1117721.1954 | 2700824.2229 | 1117708.2843
30 | 2700953.3627 | 1117632.8313 | 2700950.067 | 1117631.4441
31 | 2700982.0356 | 1117638.1236 | 2700994.4095 | 1117625.2889
32 | 2701106.7411 | 1117661.9855 | 2701099.0048 | 1117661.894
33 | 2701074.7341 | 1117661.6069 | 2701099.0048 | 1117661.894
34 | 2701106.7411 | 1117661.9855 | 2701114.9638 | 1117662.0828
35 | 2701074.7341 | 1117661.6069 | 2701064.8722 | 1117664.1439 | 2701057.54 | 1117668.9523
36 | 2701074.7341 | 1117661.6069 | 2701068.5437 | 1117635.654 | 2701065.9914 | 1117632.9213
37 | 2701132.5976 | 1117662.2914 | 2701114.9638 | 1117662.0828
38 | 2701060.8212 | 1117627.386 | 2701065.9914 | 1117632.9213
39 | 2701153.7033 | 1117662.303 | 2701140.9642 | 1117662.3904 | 2701132.5976 | 1117662.2914
40 | 2701060.8212 | 1117627.386 | 2701044.2788 | 1117609.6752
41 | 2701153.7033 | 1117662.303 | 2701154.2201 | 1117657.7088 | 2701156.684 | 1117654.3923 | 2701163.8285 | 1117646.3176 | 2701170.5004 | 1117638.691
42 | 2701153.7033 | 1117662.303 | 2701160.0157 | 1117662.4418
43 | 2701044.2788 | 1117609.6752 | 2701037.213 | 1117602.1104 | 2701027.483 | 1117587.0516
44 | 2700871.0887 | 1117615.4513 | 2700871.6139 | 1117615.6151 | 2700881.9842 | 1117618.1634
45 | 2700871.0887 | 1117615.4513 | 2700857.1784 | 1117611.1144
46 | 2700887.4683 | 1117619.5111 | 2700881.9842 | 1117618.1634
47 | 2700835.3723 | 1117604.3158 | 2700857.1784 | 1117611.1144
48 | 2700909.673 | 1117624.2932 | 2700896.7547 | 1117621.7931 | 2700887.4683 | 1117619.5111
49 | 2700835.3723 | 1117604.3158 | 2700858.2099 | 1117592.3425
50 | 2700835.3723 | 1117604.3158 | 2700818.7947 | 1117601.2602 | 2700805.6839 | 1117600.486 | 2700793.7254 | 1117602.9474
51 | 2700909.673 | 1117624.2932 | 2700922.0823 | 1117626.6947
52 | 2700858.2099 | 1117592.3425 | 2700876.294 | 1117582.8614
53 | 2700781.9688 | 1117604.1827 | 2700792.2904 | 1117603.2427 | 2700793.7254 | 1117602.9474
54 | 2700824.2229 | 1117708.2843 | 2700841.8132 | 1117681.5714
55 | 2700932.9123 | 1117628.4196 | 2700923.8487 | 1117627.0366 | 2700922.0823 | 1117626.6947
56 | 2700897.0975 | 1117687.8514 | 2700888.4444 | 1117702.5893
57 | 2700895.0437 | 1117573.0314 | 2700876.294 | 1117582.8614
58 | 2700781.9688 | 1117604.1827 | 2700781.7438 | 1117584.311 | 2700788.816 | 1117549.9189
59 | 2700950.067 | 1117631.4441 | 2700948.551 | 1117630.806 | 2700932.9123 | 1117628.4196
60 | 2701053.5887 | 1117421.8494 | 2701053.875 | 1117421.3688
61 | 2701042.9737 | 1117447.6023 | 2701043.9343 | 1117443.1338 | 2701048.231 | 1117430.8421 | 2701053.5887 | 1117421.8494
62 | 2701042.9737 | 1117447.6023 | 2701042.4121 | 1117450.2149
63 | 2701041.9172 | 1117452.5171 | 2701042.4121 | 1117450.2149
64 | 2701041.9172 | 1117452.5171 | 2701052.6248 | 1117463.6249 | 2701054.2835 | 1117466.0037
65 | 2701086.939 | 1117508.0919 | 2701081.4018 | 1117503.5856 | 2701076.1179 | 1117497.3157 | 2701054.2835 | 1117466.0037
66 | 2700895.0437 | 1117573.0314 | 2700908.8924 | 1117565.7708
67 | 2700939.3718 | 1117549.7911 | 2700946.8194 | 1117561.9562 | 2700952.5184 | 1117568.9509
68 | 2700962.1163 | 1117537.6514 | 2700939.3718 | 1117549.7911
69 | 2700957.5088 | 1117575.0759 | 2700952.5184 | 1117568.9509
70 | 2700962.1163 | 1117537.6514 | 2700967.973 | 1117545.2204 | 2700975.9165 | 1117553.5691
71 | 2700962.1163 | 1117537.6514 | 2700973.8488 | 1117533.5888 | 2700981.4471 | 1117532.5481
72 | 2700981.4471 | 1117532.5481 | 2700993.1382 | 1117526.806 | 2701008.0747 | 1117515.8583
73 | 2700981.4471 | 1117532.5481 | 2700989.6383 | 1117538.5439 | 2701000.5331 | 1117550.783
74 | 2700981.4471 | 1117532.5481 | 2700956.2205 | 1117520.3867
75 | 2701011.7942 | 1117563.4337 | 2701000.5331 | 1117550.783
76 | 2700956.2205 | 1117520.3867 | 2700940.6649 | 1117525.4752 | 2700926.9221 | 1117529.4568
77 | 2701167.5305 | 1117574.1551 | 2701157.8559 | 1117563.4547 | 2701152.6325 | 1117560.0313
78 | 2701150.9451 | 1117558.9254 | 2701152.6325 | 1117560.0313
79 | 2701167.5305 | 1117574.1551 | 2701168.1518 | 1117574.8423
80 | 2701150.9451 | 1117558.9254 | 2701122.7828 | 1117587.1285
81 | 2701150.9451 | 1117558.9254 | 2701146.9201 | 1117556.7902 | 2701133.1514 | 1117555.6485 | 2701130.2904 | 1117554.5445 | 2701125.8211 | 1117551.7348 | 2701122.253 | 1117547.2057 | 2701120.3888 | 1117541.8311
82 | 2701181.7154 | 1117591.2546 | 2701170.4915 | 1117577.43 | 2701168.1518 | 1117574.8423
83 | 2701117.2693 | 1117531.7462 | 2701119.5573 | 1117539.4337 | 2701120.3888 | 1117541.8311
84 | 2701182.8816 | 1117592.691 | 2701181.7154 | 1117591.2546
85 | 2701116.8014 | 1117530.1818 | 2701117.2693 | 1117531.7462
86 | 2701117.2693 | 1117531.7462 | 2701141.4525 | 1117519.7222
87 | 2701196.7692 | 1117613.0357 | 2701182.8816 | 1117592.691
88 | 2701116.8014 | 1117530.1818 | 2701114.403 | 1117522.6371 | 2701111.6828 | 1117518.1778 | 2701107.4943 | 1117514.7391 | 2701101.6244 | 1117512.1283 | 2701095.6917 | 1117510.5061
89 | 2701116.8014 | 1117530.1818 | 2701098.7446 | 1117546.8384
90 | 2701145.6753 | 1117517.6226 | 2701141.4525 | 1117519.7222
91 | 2701086.939 | 1117508.0919 | 2701095.6917 | 1117510.5061
92 | 2701095.6917 | 1117510.5061 | 2701105.6214 | 1117505.4573
93 | 2701095.9239 | 1117564.5662 | 2701090.5216 | 1117559.3839 | 2701089.5284 | 1117556.9102 | 2701090.4254 | 1117554.5125 | 2701098.7446 | 1117546.8384
94 | 2701086.939 | 1117508.0919 | 2701080.0114 | 1117513.3463 | 2701073.4226 | 1117517.5745
95 | 2701126.8982 | 1117494.6392 | 2701105.6214 | 1117505.4573
96 | 2700799.381 | 1117517.229 | 2700794.2381 | 1117530.296 | 2700790.4543 | 1117541.9515 | 2700788.816 | 1117549.9189
97 | 2700799.381 | 1117517.229 | 2700814.7011 | 1117504.02 | 2700829.2332 | 1117497.8024 | 2700845.272 | 1117494.0672
98 | 2700859.931 | 1117490.6533 | 2700845.272 | 1117494.0672
99 | 2701119.3747 | 1117760.4021 | 2701131.2832 | 1117747.632
100 | 2701119.3747 | 1117760.4021 | 2701098.7329 | 1117782.5375
101 | 2701090.4396 | 1117791.4309 | 2701098.7329 | 1117782.5375
102 | 2701083.7049 | 1117804.9243 | 2701083.1185 | 1117801.668 | 2701084.1023 | 1117798.2267 | 2701090.4396 | 1117791.4309
103 | 2701111.671 | 1117800.8773 | 2701093.9873 | 1117805.852 | 2701087.1714 | 1117806.283 | 2701083.7049 | 1117804.9243
104 | 2701160.0157 | 1117662.4418 | 2701167.4026 | 1117655.105 | 2701169.125 | 1117653.6662 | 2701170.8319 | 1117652.6941 | 2701172.9229 | 1117652.2954 | 2701175.0171 | 1117652.6306 | 2701176.8836 | 1117653.6513 | 2701178.0502 | 1117654.9756
105 | 2701179.1053 | 1117658.3692 | 2701179.0706 | 1117657.2123 | 2701178.2852 | 1117655.2424 | 2701178.0502 | 1117654.9756
106 | 2701179.1053 | 1117658.3692 | 2701188.0852 | 1117660.1091 | 2701194.2375 | 1117652.7406 | 2701194.4189 | 1117652.5101 | 2701200.8678 | 1117656.954 | 2701208.9055 | 1117662.8697
107 | 2701208.9055 | 1117662.8697 | 2701218.1093 | 1117653.5287 | 2701221.2459 | 1117651.4104
108 | 2701170.5004 | 1117638.691 | 2701170.942 | 1117638.1862
109 | 2701208.9974 | 1117687.8536 | 2701208.1767 | 1117690.3081 | 2701206.062 | 1117693.0523 | 2701200.662 | 1117694.2073 | 2701197.6255 | 1117696.2133 | 2701196.6284 | 1117697.9381
110 | 2701208.9974 | 1117687.8536 | 2701214.9869 | 1117697.8516
111 | 2701196.6284 | 1117697.9381 | 2701196.0276 | 1117698.9773 | 2701197.4927 | 1117704.1606 | 2701197.0511 | 1117712.1026 | 2701197.8426 | 1117714.1727 | 2701197.8426 | 1117714.1727
112 | 2701232.4771 | 1117701.4655 | 2701230.7105 | 1117700.9357 | 2701228.767 | 1117700.3584 | 2701225.2313 | 1117701.2888 | 2701219.8083 | 1117703.822 | 2701218.3626 | 1117703.4865 | 2701214.9869 | 1117697.8516
113 | 2701227.6037 | 1117647.1166 | 2701221.2459 | 1117651.4104
114 | 2701196.7692 | 1117613.0357 | 2701210.0869 | 1117605.3094
115 | 2701196.7692 | 1117613.0357 | 2701184.2279 | 1117622.9992 | 2701170.942 | 1117638.1862
116 | 2701024.2724 | 1117582.0826 | 2701013.3571 | 1117565.1894 | 2701013.3571 | 1117565.1894
117 | 2701024.2724 | 1117582.0826 | 2701027.483 | 1117587.0516
118 | 2701013.3571 | 1117565.1894 | 2701011.7942 | 1117563.4337
119 | 2701241.2776 | 1117655.7617 | 2701234.4683 | 1117653.4798 | 2701227.6037 | 1117647.1166
120 | 2701241.2776 | 1117655.7617 | 2701240.8055 | 1117667.7223
121 | 2701241.2776 | 1117655.7617 | 2701247.4026 | 1117651.8727 | 2701247.4026 | 1117651.8727
122 | 2701239.9879 | 1117682.5681 | 2701240.5409 | 1117674.4277 | 2701240.8055 | 1117667.7223
123 | 2701233.45 | 1117694.066 | 2701230.1614 | 1117690.7408
124 | 2701232.4771 | 1117701.4655 | 2701233.3788 | 1117694.6319 | 2701233.45 | 1117694.066
125 | 2701239.9879 | 1117682.5681 | 2701233.6103 | 1117692.7901 | 2701233.45 | 1117694.066
126 | 2700874.2327 | 1117487.0598 | 2700872.0834 | 1117487.5998
127 | 2700874.2327 | 1117487.0598 | 2700892.8222 | 1117482.3889
128 | 2700859.931 | 1117490.6533 | 2700872.0834 | 1117487.5998
129 | 2700894.5022 | 1117481.9668 | 2700892.8222 | 1117482.3889
130 | 2700906.3883 | 1117532.8978 | 2700912.2446 | 1117533.0843 | 2700922.1946 | 1117530.8264 | 2700926.9221 | 1117529.4568
131 | 2701058.5829 | 1117527.0975 | 2701073.4226 | 1117517.5745
132 | 2701272.9702 | 1117649.4709 | 2701277.9735 | 1117645.3796
133 | 2701293.4615 | 1117642.4811 | 2701290.6998 | 1117642.824 | 2701277.9735 | 1117645.3796
134 | 2701297.0817 | 1117642.0414 | 2701293.4615 | 1117642.4811
135 | 2701293.4615 | 1117642.4811 | 2701286.8416 | 1117648.263 | 2701283.55 | 1117653.0554 | 2701282.5305 | 1117658.6196 | 2701280.7937 | 1117663.2268
136 | 2701297.0817 | 1117642.0414 | 2701304.7316 | 1117654.0657 | 2701307.3681 | 1117657.512
137 | 2701274.9773 | 1117670.3563 | 2701274.9773 | 1117670.3563 | 2701280.7937 | 1117663.2268
138 | 2701310.3653 | 1117663.8549 | 2701307.3681 | 1117657.512
139 | 2701274.9773 | 1117670.3563 | 2701274.4139 | 1117670.8496
140 | 2701258.1572 | 1117681.3598 | 2701270.3549 | 1117674.4038 | 2701274.4139 | 1117670.8496
141 | 2701224.6405 | 1117722.3144 | 2701230.8316 | 1117707.5419 | 2701232.1906 | 1117702.9061 | 2701232.4771 | 1117701.4655
142 | 2701232.4771 | 1117701.4655 | 2701235.1913 | 1117702.5783 | 2701238.6853 | 1117705.8189
143 | 2701239.9879 | 1117682.5681 | 2701245.0826 | 1117685.3445
144 | 2701253.6902 | 1117683.9078 | 2701248.1964 | 1117687.0414 | 2701245.0826 | 1117685.3445
145 | 2701258.1572 | 1117681.3598 | 2701253.6902 | 1117683.9078
146 | 2701268.5117 | 1117702.9131 | 2701259.6089 | 1117696.5714 | 2701258.5516 | 1117695.164
147 | 2701268.5117 | 1117702.9131 | 2701277.5439 | 1117693.7633
148 | 2701268.5117 | 1117702.9131 | 2701266.1636 | 1117705.2976 | 2701264.0312 | 1117708.7803
149 | 2701224.6405 | 1117722.3144 | 2701221.7001 | 1117727.3462 | 2701217.5581 | 1117730.1202
150 | 2701246.0467 | 1117712.6438 | 2701239.8056 | 1117706.8581 | 2701238.6853 | 1117705.8189
151 | 2701255.0834 | 1117719.7548 | 2701251.554 | 1117717.0719 | 2701246.8527 | 1117713.3799 | 2701246.0467 | 1117712.6438
152 | 2701255.0834 | 1117719.7548 | 2701252.9434 | 1117721.698 | 2701244.7038 | 1117731.4659
153 | 2701255.0834 | 1117719.7548 | 2701260.0922 | 1117715.2134 | 2701264.0312 | 1117708.7803
154 | 2701186.8159 | 1117750.3779 | 2701195.1342 | 1117747.8153 | 2701201.6736 | 1117744.0666 | 2701212.1442 | 1117733.7461 | 2701217.5581 | 1117730.1202
155 | 2701186.8159 | 1117750.3779 | 2701183.1281 | 1117752.4328
156 | 2701186.8159 | 1117750.3779 | 2701199.4203 | 1117758.3379 | 2701200.0058 | 1117758.7073
157 | 2701310.5758 | 1117705.7181 | 2701314.3193 | 1117700.6775 | 2701325.9396 | 1117679.7921 | 2701338.905 | 1117659.2627 | 2701346.4615 | 1117647.7247
158 | 2701310.5758 | 1117705.7181 | 2701304.4605 | 1117713.1761 | 2701302.9173 | 1117719.1318 | 2701301.4646 | 1117743.6674 | 2701300.8949 | 1117761.077
159 | 2701310.5758 | 1117705.7181 | 2701300.3628 | 1117696.3162
160 | 2701283.1047 | 1117688.1301 | 2701284.6963 | 1117686.5178 | 2701287.5041 | 1117691.7236 | 2701294.1541 | 1117690.6007 | 2701300.3628 | 1117696.3162
161 | 2701283.1047 | 1117688.1301 | 2701277.5439 | 1117693.7633
162 | 2701200.0058 | 1117758.7073 | 2701206.7691 | 1117762.9747 | 2701212.1842 | 1117763.6767 | 2701225.1627 | 1117763.6627
163 | 2701146.3395 | 1117775.6493 | 2701157.5622 | 1117767.7114 | 2701171.3952 | 1117758.9702 | 2701183.1281 | 1117752.4328
164 | 2701146.3395 | 1117775.6493 | 2701134.3 | 1117784.165
165 | 2701111.671 | 1117800.8773 | 2701117.0949 | 1117797.3545 | 2701128.8769 | 1117788.0008 | 2701134.3 | 1117784.165

## bus_geodata
| x | y | coords
0 | 2700956.3307 | 1117438.1219
1 | 2700956.646 | 1117437.63
2 | 2700945.1062 | 1117452.8145
3 | 2700957.499 | 1117436.2997
4 | 2700940.3976 | 1117457.5239
5 | 2700975.2793 | 1117458.3635
6 | 2700971.9138 | 1117392.8656
7 | 2700921.5406 | 1117471.4088
8 | 2700980.0307 | 1117464.2594
9 | 2700911.9266 | 1117477.5887
10 | 2700973.1838 | 1117691.906
11 | 2700977.3708 | 1117695.6635
12 | 2700961.9417 | 1117683.3065
13 | 2700997.0853 | 1117665.9814
14 | 2701007.8237 | 1117713.1678
15 | 2700943.2629 | 1117688.8267
16 | 2700974.4289 | 1117646.0134
17 | 2701005.9394 | 1117657.8147
18 | 2701012.3557 | 1117677.7032
19 | 2701017.6756 | 1117726.7308
20 | 2700912.2364 | 1117713.0495
21 | 2701042.3184 | 1117749.5094
22 | 2701034.504 | 1117682.5712
23 | 2700876.7341 | 1117722.534
24 | 2700953.3627 | 1117632.8313
25 | 2700982.0356 | 1117638.1236
26 | 2701099.0048 | 1117661.894
27 | 2701106.7411 | 1117661.9855
28 | 2701074.7341 | 1117661.6069
29 | 2701114.9638 | 1117662.0828
30 | 2701057.54 | 1117668.9523
31 | 2701065.9914 | 1117632.9213
32 | 2701132.5976 | 1117662.2914
33 | 2701060.8212 | 1117627.386
34 | 2701153.7033 | 1117662.303
35 | 2701044.2788 | 1117609.6752
36 | 2700871.0887 | 1117615.4513
37 | 2700881.9842 | 1117618.1634
38 | 2700857.1784 | 1117611.1144
39 | 2700887.4683 | 1117619.5111
40 | 2700835.3723 | 1117604.3158
41 | 2700909.673 | 1117624.2932
42 | 2700858.2099 | 1117592.3425
43 | 2700793.7254 | 1117602.9474
44 | 2700824.2229 | 1117708.2843
45 | 2700841.8132 | 1117681.5714
46 | 2700922.0823 | 1117626.6947
47 | 2700888.4444 | 1117702.5893
48 | 2700876.294 | 1117582.8614
49 | 2700781.9688 | 1117604.1827
50 | 2700932.9123 | 1117628.4196
51 | 2700897.0975 | 1117687.8514
52 | 2701053.5887 | 1117421.8494
53 | 2701053.875 | 1117421.3688
54 | 2701042.9737 | 1117447.6023
55 | 2701042.4121 | 1117450.2149
56 | 2701041.9172 | 1117452.5171
57 | 2701054.2835 | 1117466.0037
58 | 2700908.8924 | 1117565.7708
59 | 2700895.0437 | 1117573.0314
60 | 2700939.3718 | 1117549.7911
61 | 2700952.5184 | 1117568.9509
62 | 2700962.1163 | 1117537.6514
63 | 2700957.5088 | 1117575.0759
64 | 2700975.9165 | 1117553.5691
65 | 2700981.4471 | 1117532.5481
66 | 2701008.0747 | 1117515.8583
67 | 2701000.5331 | 1117550.783
68 | 2700956.2205 | 1117520.3867
69 | 2701152.6325 | 1117560.0313
70 | 2701167.5305 | 1117574.1551
71 | 2701150.9451 | 1117558.9254
72 | 2701168.1518 | 1117574.8423
73 | 2701122.7828 | 1117587.1285
74 | 2701120.3888 | 1117541.8311
75 | 2701181.7154 | 1117591.2546
76 | 2701117.2693 | 1117531.7462
77 | 2701182.8816 | 1117592.691
78 | 2701116.8014 | 1117530.1818
79 | 2701141.4525 | 1117519.7222
80 | 2700950.067 | 1117631.4441
81 | 2701095.6917 | 1117510.5061
82 | 2701098.7446 | 1117546.8384
83 | 2701145.6753 | 1117517.6226
84 | 2701086.939 | 1117508.0919
85 | 2701105.6214 | 1117505.4573
86 | 2701095.9239 | 1117564.5662
87 | 2700788.816 | 1117549.9189
88 | 2700799.381 | 1117517.229
89 | 2700845.272 | 1117494.0672
90 | 2701131.2832 | 1117747.632
91 | 2701119.3747 | 1117760.4021
92 | 2701098.7329 | 1117782.5375
93 | 2701090.4396 | 1117791.4309
94 | 2701083.7049 | 1117804.9243
95 | 2701067.0628 | 1117736.8595
96 | 2701160.0157 | 1117662.4418
97 | 2701178.0502 | 1117654.9756
98 | 2701179.1053 | 1117658.3692
99 | 2701208.9055 | 1117662.8697
100 | 2701170.5004 | 1117638.691
101 | 2701208.9974 | 1117687.8536
102 | 2701196.6284 | 1117697.9381
103 | 2701214.9869 | 1117697.8516
104 | 2701221.2459 | 1117651.4104
105 | 2701196.7692 | 1117613.0357
106 | 2701210.0869 | 1117605.3094
107 | 2701170.942 | 1117638.1862
108 | 2701019.9479 | 1117644.8938
109 | 2700994.4095 | 1117625.2889
110 | 2701024.2724 | 1117582.0826
111 | 2701013.3571 | 1117565.1894
112 | 2701027.483 | 1117587.0516
113 | 2701011.7942 | 1117563.4337
114 | 2701227.6037 | 1117647.1166
115 | 2701241.2776 | 1117655.7617
116 | 2701240.8055 | 1117667.7223
117 | 2701247.4026 | 1117651.8727
118 | 2701230.1614 | 1117690.7408
119 | 2701233.45 | 1117694.066
120 | 2700874.2327 | 1117487.0598
121 | 2700872.0834 | 1117487.5998
122 | 2700892.8222 | 1117482.3889
123 | 2700859.931 | 1117490.6533
124 | 2700894.5022 | 1117481.9668
125 | 2700926.9221 | 1117529.4568
126 | 2700906.3883 | 1117532.8978
127 | 2701126.8982 | 1117494.6392
128 | 2701073.4226 | 1117517.5745
129 | 2701058.5829 | 1117527.0975
130 | 2701277.9735 | 1117645.3796
131 | 2701272.9702 | 1117649.4709
132 | 2701293.4615 | 1117642.4811
133 | 2701297.0817 | 1117642.0414
134 | 2701280.7937 | 1117663.2268
135 | 2701307.3681 | 1117657.512
136 | 2701274.9773 | 1117670.3563
137 | 2701310.3653 | 1117663.8549
138 | 2701274.4139 | 1117670.8496
139 | 2701197.8426 | 1117714.1727
140 | 2701232.4771 | 1117701.4655
141 | 2701239.9879 | 1117682.5681
142 | 2701245.0826 | 1117685.3445
143 | 2701253.6902 | 1117683.9078
144 | 2701258.1572 | 1117681.3598
145 | 2701258.5516 | 1117695.164
146 | 2701268.5117 | 1117702.9131
147 | 2701224.6405 | 1117722.3144
148 | 2701238.6853 | 1117705.8189
149 | 2701246.0467 | 1117712.6438
150 | 2701255.0834 | 1117719.7548
151 | 2701244.7038 | 1117731.4659
152 | 2701264.0312 | 1117708.7803
153 | 2701217.5581 | 1117730.1202
154 | 2701186.8159 | 1117750.3779
155 | 2701346.4615 | 1117647.7247
156 | 2701310.5758 | 1117705.7181
157 | 2701300.8949 | 1117761.077
158 | 2701300.3628 | 1117696.3162
159 | 2701283.1047 | 1117688.1301
160 | 2701277.5439 | 1117693.7633
161 | 2701225.1627 | 1117763.6627
162 | 2701200.0058 | 1117758.7073
163 | 2701183.1281 | 1117752.4328
164 | 2701146.3395 | 1117775.6493
165 | 2701134.3 | 1117784.165
166 | 2701111.671 | 1117800.8773
167 | 2701074.7341 | 1117661.6069

## line_std_types
| c_nf_per_km | r_ohm_per_km | x_ohm_per_km | max_i_ka | type | q_mm2 | alpha | voltage_rating
NAYY 4x50 SE | 210 | 0.642 | 0.083 | 0.142 | cs | 50 | 0.00403 | LV
NAYY 4x120 SE | 264 | 0.225 | 0.08 | 0.242 | cs | 120 | 0.00403 | LV
NAYY 4x150 SE | 261 | 0.208 | 0.08 | 0.27 | cs | 150 | 0.00403 | LV
NA2XS2Y 1x95 RM/25 12/20 kV | 216 | 0.313 | 0.132 | 0.252 | cs | 95 | 0.00403 | MV
NA2XS2Y 1x185 RM/25 12/20 kV | 273 | 0.161 | 0.117 | 0.362 | cs | 185 | 0.00403 | MV
NA2XS2Y 1x240 RM/25 12/20 kV | 304 | 0.122 | 0.112 | 0.421 | cs | 240 | 0.00403 | MV
NA2XS2Y 1x95 RM/25 6/10 kV | 315 | 0.313 | 0.123 | 0.249 | cs | 95 | 0.00403 | MV
NA2XS2Y 1x185 RM/25 6/10 kV | 406 | 0.161 | 0.11 | 0.358 | cs | 185 | 0.00403 | MV
NA2XS2Y 1x240 RM/25 6/10 kV | 456 | 0.122 | 0.105 | 0.416 | cs | 240 | 0.00403 | MV
NA2XS2Y 1x150 RM/25 12/20 kV | 250 | 0.206 | 0.116 | 0.319 | cs | 150 | 0.00403 | MV
NA2XS2Y 1x120 RM/25 12/20 kV | 230 | 0.253 | 0.119 | 0.283 | cs | 120 | 0.00403 | MV
NA2XS2Y 1x70 RM/25 12/20 kV | 190 | 0.443 | 0.132 | 0.22 | cs | 70 | 0.00403 | MV
NA2XS2Y 1x150 RM/25 6/10 kV | 360 | 0.206 | 0.11 | 0.315 | cs | 150 | 0.00403 | MV
NA2XS2Y 1x120 RM/25 6/10 kV | 340 | 0.253 | 0.113 | 0.28 | cs | 120 | 0.00403 | MV
NA2XS2Y 1x70 RM/25 6/10 kV | 280 | 0.443 | 0.123 | 0.217 | cs | 70 | 0.00403 | MV
N2XS(FL)2Y 1x120 RM/35 64/110 kV | 112 | 0.153 | 0.166 | 0.366 | cs | 120 | 0.00393 | HV
N2XS(FL)2Y 1x185 RM/35 64/110 kV | 125 | 0.099 | 0.156 | 0.457 | cs | 185 | 0.00393 | HV
N2XS(FL)2Y 1x240 RM/35 64/110 kV | 135 | 0.075 | 0.149 | 0.526 | cs | 240 | 0.00393 | HV
N2XS(FL)2Y 1x300 RM/35 64/110 kV | 144 | 0.06 | 0.144 | 0.588 | cs | 300 | 0.00393 | HV
15-AL1/3-ST1A 0.4 | 11 | 1.8769 | 0.35 | 0.105 | ol | 16 | 0.00403 | LV
24-AL1/4-ST1A 0.4 | 11.25 | 1.2012 | 0.335 | 0.14 | ol | 24 | 0.00403 | LV
48-AL1/8-ST1A 0.4 | 12.2 | 0.5939 | 0.3 | 0.21 | ol | 48 | 0.00403 | LV
94-AL1/15-ST1A 0.4 | 13.2 | 0.306 | 0.29 | 0.35 | ol | 94 | 0.00403 | LV
34-AL1/6-ST1A 10.0 | 9.7 | 0.8342 | 0.36 | 0.17 | ol | 34 | 0.00403 | MV
48-AL1/8-ST1A 10.0 | 10.1 | 0.5939 | 0.35 | 0.21 | ol | 48 | 0.00403 | MV
70-AL1/11-ST1A 10.0 | 10.4 | 0.4132 | 0.339 | 0.29 | ol | 70 | 0.00403 | MV
94-AL1/15-ST1A 10.0 | 10.75 | 0.306 | 0.33 | 0.35 | ol | 94 | 0.00403 | MV
122-AL1/20-ST1A 10.0 | 11.1 | 0.2376 | 0.323 | 0.41 | ol | 122 | 0.00403 | MV
149-AL1/24-ST1A 10.0 | 11.25 | 0.194 | 0.315 | 0.47 | ol | 149 | 0.00403 | MV
34-AL1/6-ST1A 20.0 | 9.15 | 0.8342 | 0.382 | 0.17 | ol | 34 | 0.00403 | MV
48-AL1/8-ST1A 20.0 | 9.5 | 0.5939 | 0.372 | 0.21 | ol | 48 | 0.00403 | MV
70-AL1/11-ST1A 20.0 | 9.7 | 0.4132 | 0.36 | 0.29 | ol | 70 | 0.00403 | MV
94-AL1/15-ST1A 20.0 | 10 | 0.306 | 0.35 | 0.35 | ol | 94 | 0.00403 | MV
122-AL1/20-ST1A 20.0 | 10.3 | 0.2376 | 0.344 | 0.41 | ol | 122 | 0.00403 | MV
149-AL1/24-ST1A 20.0 | 10.5 | 0.194 | 0.337 | 0.47 | ol | 149 | 0.00403 | MV
184-AL1/30-ST1A 20.0 | 10.75 | 0.1571 | 0.33 | 0.535 | ol | 184 | 0.00403 | MV
243-AL1/39-ST1A 20.0 | 11 | 0.1188 | 0.32 | 0.645 | ol | 243 | 0.00403 | MV
48-AL1/8-ST1A 110.0 | 8 | 0.5939 | 0.46 | 0.21 | ol | 48 | 0.00403 | HV
70-AL1/11-ST1A 110.0 | 8.4 | 0.4132 | 0.45 | 0.29 | ol | 70 | 0.00403 | HV
94-AL1/15-ST1A 110.0 | 8.65 | 0.306 | 0.44 | 0.35 | ol | 94 | 0.00403 | HV
122-AL1/20-ST1A 110.0 | 8.5 | 0.2376 | 0.43 | 0.41 | ol | 122 | 0.00403 | HV
149-AL1/24-ST1A 110.0 | 8.75 | 0.194 | 0.41 | 0.47 | ol | 149 | 0.00403 | HV
184-AL1/30-ST1A 110.0 | 8.8 | 0.1571 | 0.4 | 0.535 | ol | 184 | 0.00403 | HV
243-AL1/39-ST1A 110.0 | 9 | 0.1188 | 0.39 | 0.645 | ol | 243 | 0.00403 | HV
305-AL1/39-ST1A 110.0 | 9.2 | 0.0949 | 0.38 | 0.74 | ol | 305 | 0.00403 | HV
490-AL1/64-ST1A 110.0 | 9.75 | 0.059 | 0.37 | 0.96 | ol | 490 | 0.00403 | HV
679-AL1/86-ST1A 110.0 | 9.95 | 0.042 | 0.36 | 1.15 | ol | 679 | 0.00403 | HV
490-AL1/64-ST1A 220.0 | 10 | 0.059 | 0.285 | 0.96 | ol | 490 | 0.00403 | HV
679-AL1/86-ST1A 220.0 | 11.7 | 0.042 | 0.275 | 1.15 | ol | 679 | 0.00403 | HV
490-AL1/64-ST1A 380.0 | 11 | 0.059 | 0.253 | 0.96 | ol | 490 | 0.00403 | HV
679-AL1/86-ST1A 380.0 | 14.6 | 0.042 | 0.25 | 1.15 | ol | 679 | 0.00403 | HV

## trafo_std_types
| i0_percent | pfe_kw | vkr_percent | sn_mva | vn_lv_kv | vn_hv_kv | vk_percent | shift_degree | vector_group | tap_side | tap_neutral | tap_min | tap_max | tap_step_degree | tap_step_percent | tap_phase_shifter
160 MVA 380/110 kV | 0.06 | 60 | 0.25 | 160 | 110 | 380 | 12.2 | 0 | Yy0 | hv | 0 | -9 | 9 | 0 | 1.5 | FALSE
100 MVA 220/110 kV | 0.06 | 55 | 0.26 | 100 | 110 | 220 | 12 | 0 | Yy0 | hv | 0 | -9 | 9 | 0 | 1.5 | FALSE
63 MVA 110/20 kV | 0.04 | 22 | 0.32 | 63 | 20 | 110 | 18 | 150 | YNd5 | hv | 0 | -9 | 9 | 0 | 1.5 | FALSE
40 MVA 110/20 kV | 0.05 | 18 | 0.34 | 40 | 20 | 110 | 16.2 | 150 | YNd5 | hv | 0 | -9 | 9 | 0 | 1.5 | FALSE
25 MVA 110/20 kV | 0.07 | 14 | 0.41 | 25 | 20 | 110 | 12 | 150 | YNd5 | hv | 0 | -9 | 9 | 0 | 1.5 | FALSE
63 MVA 110/10 kV | 0.04 | 22 | 0.32 | 63 | 10 | 110 | 18 | 150 | YNd5 | hv | 0 | -9 | 9 | 0 | 1.5 | FALSE
40 MVA 110/10 kV | 0.05 | 18 | 0.34 | 40 | 10 | 110 | 16.2 | 150 | YNd5 | hv | 0 | -9 | 9 | 0 | 1.5 | FALSE
25 MVA 110/10 kV | 0.07 | 14 | 0.41 | 25 | 10 | 110 | 12 | 150 | YNd5 | hv | 0 | -9 | 9 | 0 | 1.5 | FALSE
0.25 MVA 20/0.4 kV | 0.32 | 0.8 | 1.44 | 0.25 | 0.4 | 20 | 6 | 150 | Yzn5 | hv | 0 | -2 | 2 | 0 | 2.5 | FALSE
0.4 MVA 20/0.4 kV | 0.3375 | 1.35 | 1.425 | 0.4 | 0.4 | 20 | 6 | 150 | Dyn5 | hv | 0 | -2 | 2 | 0 | 2.5 | FALSE
0.63 MVA 20/0.4 kV | 0.2619 | 1.65 | 1.206 | 0.63 | 0.4 | 20 | 6 | 150 | Dyn5 | hv | 0 | -2 | 2 | 0 | 2.5 | FALSE
0.25 MVA 10/0.4 kV | 0.24 | 0.6 | 1.2 | 0.25 | 0.4 | 10 | 4 | 150 | Dyn5 | hv | 0 | -2 | 2 | 0 | 2.5 | FALSE
0.4 MVA 10/0.4 kV | 0.2375 | 0.95 | 1.325 | 0.4 | 0.4 | 10 | 4 | 150 | Dyn5 | hv | 0 | -2 | 2 | 0 | 2.5 | FALSE
0.63 MVA 10/0.4 kV | 0.1873 | 1.18 | 1.0794 | 0.63 | 0.4 | 10 | 4 | 150 | Dyn5 | hv | 0 | -2 | 2 | 0 | 2.5 | FALSE

## trafo3w_std_types
| sn_hv_mva | sn_mv_mva | sn_lv_mva | vn_hv_kv | vn_mv_kv | vn_lv_kv | vk_hv_percent | vk_mv_percent | vk_lv_percent | vkr_hv_percent | vkr_mv_percent | vkr_lv_percent | pfe_kw | i0_percent | shift_mv_degree | shift_lv_degree | vector_group | tap_side | tap_neutral | tap_min | tap_max | tap_step_percent
63/25/38 MVA 110/20/10 kV | 63 | 25 | 38 | 110 | 20 | 10 | 10.4 | 10.4 | 10.4 | 0.28 | 0.32 | 0.35 | 35 | 0.89 | 0 | 0 | YN0yn0yn0 | hv | 0 | -10 | 10 | 1.2
63/25/38 MVA 110/10/10 kV | 63 | 25 | 38 | 110 | 10 | 10 | 10.4 | 10.4 | 10.4 | 0.28 | 0.32 | 0.35 | 35 | 0.89 | 0 | 0 | YN0yn0yn0 | hv | 0 | -10 | 10 | 1.2

## fuse_std_types
| fuse_type | i_rated_a | t_avg | t_min | t_total | x_avg | x_min | x_total
HV 100A | HV 100A | 100 | 0 | [10.0, 3.64, 0.854, 0.281, 0.1, 0.0531, 0.022, 0.01] | [10.0, 4.267, 1.21, 0.403, 0.1, 0.058, 0.022, 0.01] | 0 | [300.0, 350.0, 450.0, 550.0, 700.0, 850.0, 1200.0, 1752.0] | [600.0, 700.0, 900.0, 1150.0, 1665.0, 2000.0, 3000.0, 4313.0]
HV 10A | HV 10A | 10 | 0 | [10.0, 1675.0, 0.344, 0.156, 0.1, 0.0417, 0.0171, 0.01] | [10.0, 1.3, 0.3, 0.155, 0.1, 0.0555, 0.023, 0.01] | 0 | [30.0, 32.0, 35.0, 37.0, 39.0, 50.0, 70.0, 88.0] | [60.0, 70.0, 80.0, 87.0, 94.0, 110.0, 150.0, 216.0]
HV 125A | HV 125A | 125 | 0 | [10.0, 1.82, 0.344, 0.1, 0.0467, 0.0269, 0.01] | [10.0, 2.478, 0.426, 0.1, 0.0427, 0.0211, 0.01] | 0 | [375.0, 500.0, 700.0, 925.0, 1200.0, 1500.0, 2341.0] | [750.0, 1000.0, 1500.0, 2200.0, 3000.0, 4000.0, 5765.0]
HV 160A | HV 160A | 160 | 0 | [10.0, 4.15, 1.03, 0.198, 0.1, 0.051, 0.0172, 0.01] | [10.0, 2.3, 0.734, 0.274, 0.1, 0.046, 0.0177, 0.01] | 0 | [480.0, 550.0, 700.0, 1000.0, 1260.0, 1600.0, 2500.0, 3227.0] | [960.0, 1300.0, 1700.0, 2200.0, 2996.0, 4000.0, 6000.0, 7946.0]
HV 16A | HV 16A | 16 | 0 | [10.0, 0.352, 0.164, 0.1, 0.0649, 0.0342, 0.01] | [10.0, 2.34, 0.722, 0.181, 0.1, 0.055, 0.0296, 0.01] | 0 | [48.0, 60.0, 65.0, 71.0, 80.0, 100.0, 162.0] | [96.0, 110.0, 125.0, 150.0, 168.0, 200.0, 250.0, 398.0]
HV 200A | HV 200A | 200 | 0 | [10.0, 4.267, 1.21, 0.403, 0.1, 0.058, 0.022, 0.01] | [10.0, 3.73, 1.654, 0.328, 0.1, 0.0531, 0.019, 0.01] | 0 | [600.0, 700.0, 900.0, 1150.0, 1665.0, 2000.0, 3000.0, 4313.0] | [1200.0, 1500.0, 1800.0, 2700.0, 3960.0, 5000.0, 7500.0, 10620.0]
HV 20A | HV 20A | 20 | 0 | [10.0, 1.3, 0.3, 0.155, 0.1, 0.0555, 0.023, 0.01] | [10.0, 1.3, 0.161, 0.1, 0.0611, 0.0399, 0.0141, 0.01] | 0 | [60.0, 70.0, 80.0, 87.0, 94.0, 110.0, 150.0, 216.0] | [120.0, 150.0, 200.0, 223.0, 260.0, 300.0, 450.0, 532.0]
HV 25A | HV 25A | 25 | 0 | [10.0, 2.512, 0.833, 0.299, 0.1, 0.0372, 0.0223, 0.01] | [10.0, 3.125, 0.597, 0.198, 0.1, 0.0378, 0.022, 0.01] | 0 | [75.0, 82.0, 90.0, 100.0, 124.0, 170.0, 200.0, 289.0] | [150.0, 170.0, 210.0, 250.0, 294.0, 400.0, 500.0, 711.0]
HV 31.5A | HV 31.5A | 31.5 | 0 | [10.0, 2.34, 0.722, 0.181, 0.1, 0.055, 0.0296, 0.01] | [10.0, 2.84, 0.368, 0.164, 0.1, 0.0621, 0.0378, 0.0195, 0.01] | 0 | [95.0, 110.0, 125.0, 150.0, 165.0, 200.0, 250.0, 390.0] | [189.0, 220.0, 300.0, 350.0, 393.0, 450.0, 530.0, 700.0, 960.0]
HV 40A | HV 40A | 40 | 0 | [10.0, 1.3, 0.161, 0.1, 0.0611, 0.0399, 0.0141, 0.01] | [10.0, 2.05, 0.369, 0.198, 0.1, 0.051, 0.0298, 0.01] | 0 | [120.0, 150.0, 200.0, 223.0, 260.0, 300.0, 450.0, 532.0] | [240.0, 300.0, 400.0, 450.0, 530.0, 650.0, 800.0, 1311.0]
HV 50A | HV 50A | 50 | 0 | [10.0, 3.215, 0.597, 0.198, 0.1, 0.0378, 0.022, 0.01] | [10.0, 3.64, 0.854, 0.281, 0.1, 0.0531, 0.022, 0.01] | 0 | [150.0, 170.0, 210.0, 250.0, 294.0, 400.0, 500.0, 711.0] | [300.0, 350.0, 450.0, 550.0, 700.0, 850.0, 1200.0, 1752.0]
HV 6.3A | HV 6.3A | 6.3 | 0 | [10.0, 1.39, 0.344, 0.168, 0.1, 0.056, 0.0263, 0.01] | [10.0, 1.711, 0.516, 0.198, 0.1, 0.0634, 0.0303, 0.01] | 0 | [19.0, 19.5, 20.4, 20.8, 22.0, 25.0, 32.0, 48.0] | [38.0, 40.0, 43.0, 48.0, 53.0, 60.0, 75.0, 118.0]
HV 63A | HV 63A | 63 | 0 | [10.0, 2.84, 0.368, 0.164, 0.1, 0.0621, 0.0378, 0.0195, 0.01] | [10.0, 1.82, 0.344, 0.1, 0.0467, 0.0269, 0.01] | 0 | [189.0, 220.0, 300.0, 350.0, 393.0, 450.0, 530.0, 700.0, 961.0] | [378.0, 500.0, 700.0, 934.0, 1200.0, 1500.0, 2366.0]
HV 80A | HV 80A | 80 | 0 | [10.0, 2.05, 0.369, 0.198, 0.1, 0.051, 0.0298, 0.01] | [10.0, 4.15, 1.03, 0.198, 0.1, 0.051, 0.0172, 0.01] | 0 | [240.0, 300.0, 400.0, 450.0, 530.0, 650.0, 800.0, 1311.0] | [480.0, 550.0, 700.0, 1000.0, 1260.0, 1600.0, 2500.0, 3227.0]
Siemens NH-1-100 | Siemens NH-1-100 | 100 | [5400.0, 2000.0, 400.0, 20.0, 1.0, 0.2, 0.012, 0.004] | 0 | 0 | [150.0, 190.0, 250.0, 430.0, 900.0, 1250.0, 2700.0, 3600.0] | 0 | 0
Siemens NH-1-125 | Siemens NH-1-125 | 125 | [4800.0, 120.0, 7.0, 0.1, 0.004] | 0 | 0 | [180.0, 400.0, 740.0, 2000.0, 4250.0] | 0 | 0
Siemens NH-1-16 | Siemens NH-1-16 | 16 | [4000.0, 400.0, 2.0, 0.1, 0.04, 0.01] | 0 | 0 | [26.0, 35.0, 75.0, 150.0, 200.0, 300.0] | 0 | 0
Siemens NH-1-160 | Siemens NH-1-160 | 160 | [4800.0, 120.0, 7.0, 0.1, 0.004] | 0 | 0 | [210.0, 500.0, 900.0, 2300.0, 5000.0] | 0 | 0
Siemens NH-1-25 | Siemens NH-1-25 | 25 | [4000.0, 1000.0, 10.0, 0.2, 0.02, 0.01] | 0 | 0 | [40.0, 50.0, 100.0, 210.0, 400.0, 500.0] | 0 | 0
Siemens NH-1-50 | Siemens NH-1-50 | 50 | [4000.0, 40.0, 4.0, 1.0, 0.02, 0.01] | 0 | 0 | [86.0, 200.0, 300.0, 400.0, 1000.0, 1280.0] | 0 | 0
Siemens NH-1-63 | Siemens NH-1-63 | 63 | [4000.0, 100.0, 10.0, 2.0, 0.04, 0.01] | 0 | 0 | [100.0, 200.0, 300.0, 400.0, 1000.0, 1500.0] | 0 | 0
Siemens NH-1-80 | Siemens NH-1-80 | 80 | [4800.0, 120.0, 7.0, 0.1, 0.01] | 0 | 0 | [150.58, 250.0, 450.0, 1150.0, 2470.0] | 0 | 0
Siemens NH-2-1000 | Siemens NH-2-1000 | 1000 | [4800.0, 120.0, 7.0, 0.1, 0.004] | 0 | 0 | [1900.0, 3500.0, 8400.0, 24000.0, 52000.0] | 0 | 0
Siemens NH-2-200 | Siemens NH-2-200 | 200 | [4800.0, 120.0, 7.0, 0.1, 0.004] | 0 | 0 | [280.0, 650.0, 1200.0, 3000.0, 7000.0] | 0 | 0
Siemens NH-2-224 | Siemens NH-2-224 | 224 | [4800.0, 120.0, 7.0, 0.2, 0.04, 0.004] | 0 | 0 | [400.0, 750.0, 1453.0, 3025.0, 4315.0, 7600.0] | 0 | 0
Siemens NH-2-250 | Siemens NH-2-250 | 250 | [4800.0, 120.0, 7.0, 0.1, 0.004] | 0 | 0 | [450.0, 800.0, 1650.0, 4000.0, 8500.0] | 0 | 0
Siemens NH-2-315 | Siemens NH-2-315 | 315 | [4800.0, 120.0, 7.0, 0.1, 0.004] | 0 | 0 | [550.0, 920.0, 1900.0, 5000.0, 11000.0] | 0 | 0
Siemens NH-2-355 | Siemens NH-2-355 | 355 | [4800.0, 120.0, 6.0, 0.1, 0.004] | 0 | 0 | [650.0, 1116.27, 2350.0, 5840.0, 12790.0] | 0 | 0
Siemens NH-2-400 | Siemens NH-2-400 | 400 | [4800.0, 120.0, 7.0, 0.1, 0.004] | 0 | 0 | [720.0, 1350.0, 2800.0, 6500.0, 15000.0] | 0 | 0
Siemens NH-2-425 | Siemens NH-2-425 | 425 | [4800.0, 120.0, 7.0, 0.1, 0.004] | 0 | 0 | [850.0, 1500.0, 3050.0, 7500.0, 16500.0] | 0 | 0
Siemens NH-2-630 | Siemens NH-2-630 | 630 | [4800.0, 120.0, 7.0, 0.1, 0.004] | 0 | 0 | [1200.0, 2000.0, 4800.0, 12000.0, 26000.0] | 0 | 0

## dtypes
| element | column | dtype
0 | bus | name | object
1 | bus | vn_kv | float64
2 | bus | type | object
3 | bus | zone | object
4 | bus | in_service | bool
5 | load | name | object
6 | load | bus | uint32
7 | load | p_mw | float64
8 | load | q_mvar | float64
9 | load | const_z_percent | float64
10 | load | const_i_percent | float64
11 | load | sn_mva | float64
12 | load | scaling | float64
13 | load | in_service | bool
14 | load | type | object
15 | ext_grid | name | object
16 | ext_grid | bus | uint32
17 | ext_grid | vm_pu | float64
18 | ext_grid | va_degree | float64
19 | ext_grid | slack_weight | float64
20 | ext_grid | in_service | bool
21 | line | name | object
22 | line | std_type | object
23 | line | from_bus | uint32
24 | line | to_bus | uint32
25 | line | length_km | float64
26 | line | r_ohm_per_km | float64
27 | line | x_ohm_per_km | float64
28 | line | c_nf_per_km | float64
29 | line | g_us_per_km | float64
30 | line | max_i_ka | float64
31 | line | df | float64
32 | line | parallel | uint32
33 | line | type | object
34 | line | in_service | bool
35 | trafo | name | object
36 | trafo | std_type | object
37 | trafo | hv_bus | uint32
38 | trafo | lv_bus | uint32
39 | trafo | sn_mva | float64
40 | trafo | vn_hv_kv | float64
41 | trafo | vn_lv_kv | float64
42 | trafo | vk_percent | float64
43 | trafo | vkr_percent | float64
44 | trafo | pfe_kw | float64
45 | trafo | i0_percent | float64
46 | trafo | shift_degree | float64
47 | trafo | tap_side | object
48 | trafo | tap_neutral | int32
49 | trafo | tap_min | int32
50 | trafo | tap_max | int32
51 | trafo | tap_step_percent | float64
52 | trafo | tap_step_degree | float64
53 | trafo | tap_pos | int32
54 | trafo | tap_phase_shifter | bool
55 | trafo | parallel | uint32
56 | trafo | df | float64
57 | trafo | in_service | bool
58 | line_geodata | coords | object
59 | bus_geodata | x | float64
60 | bus_geodata | y | float64
61 | bus_geodata | coords | object

## parameters
| version | format_version | converged | OPF_converged | name | f_hz | sn_mva
0 | 2.14.6 | 2.14.0 | FALSE | FALSE |  | 50 | 1