## bus
| name | vn_kv | type | zone | in_service
0 | bus_LV_5324-5_0_4_node_0 | 0.4 | n |  | TRUE
1 | bus_LV_5324-5_0_4_node_1 | 0.4 | n |  | TRUE
2 | bus_LV_5324-5_0_4_node_2 | 0.4 | n |  | TRUE
3 | bus_LV_5324-5_0_4_node_3 | 0.4 | n |  | TRUE
4 | bus_LV_5324-5_0_4_node_4 | 0.4 | n |  | TRUE
5 | bus_LV_5324-5_0_4_node_5 | 0.4 | n |  | TRUE
6 | bus_LV_5324-5_0_4_node_6 | 0.4 | n |  | TRUE
7 | bus_LV_5324-5_0_4_node_131 | 0.4 | n |  | TRUE
8 | bus_LV_5324-5_0_4_node_20 | 0.4 | n |  | TRUE
9 | bus_LV_5324-5_0_4_node_137 | 0.4 | n |  | TRUE
10 | bus_LV_5324-5_0_4_node_28 | 0.4 | n |  | TRUE
11 | bus_LV_5324-5_0_4_node_138 | 0.4 | n |  | TRUE
12 | bus_LV_5324-5_0_4_node_132 | 0.4 | n |  | TRUE
13 | bus_LV_5324-5_0_4_node_22 | 0.4 | n |  | TRUE
14 | bus_LV_5324-5_0_4_node_18 | 0.4 | n |  | TRUE
15 | bus_LV_5324-5_0_4_node_26 | 0.4 | n |  | TRUE
16 | bus_LV_5324-5_0_4_node_139 | 0.4 | n |  | TRUE
17 | bus_LV_5324-5_0_4_node_7 | 0.4 | n |  | TRUE
18 | bus_LV_5324-5_0_4_node_8 | 0.4 | n |  | TRUE
19 | bus_LV_5324-5_0_4_node_9 | 0.4 | n |  | TRUE
20 | bus_LV_5324-5_0_4_node_34 | 0.4 | n |  | TRUE
21 | bus_LV_5324-5_0_4_node_31 | 0.4 | n |  | TRUE
22 | bus_LV_5324-5_0_4_node_10 | 0.4 | n |  | TRUE
23 | bus_LV_5324-5_0_4_node_136 | 0.4 | n |  | TRUE
24 | bus_LV_5324-5_0_4_node_140 | 0.4 | n |  | TRUE
25 | bus_LV_5324-5_0_4_node_11 | 0.4 | n |  | TRUE
26 | bus_LV_5324-5_0_4_node_67 | 0.4 | n |  | TRUE
27 | bus_LV_5324-5_0_4_node_64 | 0.4 | n |  | TRUE
28 | bus_LV_5324-5_0_4_node_75 | 0.4 | n |  | TRUE
29 | bus_LV_5324-5_0_4_node_32 | 0.4 | n |  | TRUE
30 | bus_LV_5324-5_0_4_node_135 | 0.4 | n |  | TRUE
31 | bus_LV_5324-5_0_4_node_129 | 0.4 | n |  | TRUE
32 | bus_LV_5324-5_0_4_node_65 | 0.4 | n |  | TRUE
33 | bus_LV_5324-5_0_4_node_12 | 0.4 | n |  | TRUE
34 | bus_LV_5324-5_0_4_node_13 | 0.4 | n |  | TRUE
35 | bus_LV_5324-5_0_4_node_14 | 0.4 | n |  | TRUE
36 | bus_LV_5324-5_0_4_node_15 | 0.4 | n |  | TRUE
37 | bus_LV_5324-5_0_4_node_16 | 0.4 | n |  | TRUE
38 | bus_LV_5324-5_0_4_node_17 | 0.4 | n |  | TRUE
39 | bus_LV_5324-5_0_4_node_55 | 0.4 | n |  | TRUE
40 | bus_LV_5324-5_0_4_node_35 | 0.4 | n |  | TRUE
41 | bus_LV_5324-5_0_4_node_70 | 0.4 | n |  | TRUE
42 | bus_LV_5324-5_0_4_node_46 | 0.4 | n |  | TRUE
43 | bus_LV_5324-5_0_4_node_45 | 0.4 | n |  | TRUE
44 | bus_LV_5324-5_0_4_node_25 | 0.4 | n |  | TRUE
45 | bus_LV_5324-5_0_4_node_19 | 0.4 | n |  | TRUE
46 | bus_LV_5324-5_0_4_node_21 | 0.4 | n |  | TRUE
47 | bus_LV_5324-5_0_4_node_23 | 0.4 | n |  | TRUE
48 | bus_LV_5324-5_0_4_node_42 | 0.4 | n |  | TRUE
49 | bus_LV_5324-5_0_4_node_24 | 0.4 | n |  | TRUE
50 | bus_LV_5324-5_0_4_node_41 | 0.4 | n |  | TRUE
51 | bus_LV_5324-5_0_4_node_27 | 0.4 | n |  | TRUE
52 | bus_LV_5324-5_0_4_node_29 | 0.4 | n |  | TRUE
53 | bus_LV_5324-5_0_4_node_62 | 0.4 | n |  | TRUE
54 | bus_LV_5324-5_0_4_node_63 | 0.4 | n |  | TRUE
55 | bus_LV_5324-5_0_4_node_130 | 0.4 | n |  | TRUE
56 | bus_LV_5324-5_0_4_node_80 | 0.4 | n |  | TRUE
57 | bus_LV_5324-5_0_4_node_33 | 0.4 | n |  | TRUE
58 | bus_LV_5324-5_0_4_node_72 | 0.4 | n |  | TRUE
59 | bus_LV_5324-5_0_4_node_71 | 0.4 | n |  | TRUE
60 | bus_LV_5324-5_0_4_node_74 | 0.4 | n |  | TRUE
61 | bus_LV_5324-5_0_4_node_39 | 0.4 | n |  | TRUE
62 | bus_LV_5324-5_0_4_node_36 | 0.4 | n |  | TRUE
63 | bus_LV_5324-5_0_4_node_37 | 0.4 | n |  | TRUE
64 | bus_LV_5324-5_0_4_node_38 | 0.4 | n |  | TRUE
65 | bus_LV_5324-5_0_4_node_40 | 0.4 | n |  | TRUE
66 | bus_LV_5324-5_0_4_node_59 | 0.4 | n |  | TRUE
67 | bus_LV_5324-5_0_4_node_57 | 0.4 | n |  | TRUE
68 | bus_LV_5324-5_0_4_node_43 | 0.4 | n |  | TRUE
69 | bus_LV_5324-5_0_4_node_44 | 0.4 | n |  | TRUE
70 | bus_LV_5324-5_0_4_node_47 | 0.4 | n |  | TRUE
71 | bus_LV_5324-5_0_4_node_48 | 0.4 | n |  | TRUE
72 | bus_LV_5324-5_0_4_node_49 | 0.4 | n |  | TRUE
73 | bus_LV_5324-5_0_4_node_50 | 0.4 | n |  | TRUE
74 | bus_LV_5324-5_0_4_node_51 | 0.4 | n |  | TRUE
75 | bus_LV_5324-5_0_4_node_52 | 0.4 | n |  | TRUE
76 | bus_LV_5324-5_0_4_node_125 | 0.4 | n |  | TRUE
77 | bus_LV_5324-5_0_4_node_53 | 0.4 | n |  | TRUE
78 | bus_LV_5324-5_0_4_node_66 | 0.4 | n |  | TRUE
79 | bus_LV_5324-5_0_4_node_117 | 0.4 | n |  | TRUE
80 | bus_LV_5324-5_0_4_node_54 | 0.4 | n |  | TRUE
81 | bus_LV_5324-5_0_4_node_68 | 0.4 | n |  | TRUE
82 | bus_LV_5324-5_0_4_node_56 | 0.4 | n |  | TRUE
83 | bus_LV_5324-5_0_4_node_61 | 0.4 | n |  | TRUE
84 | bus_LV_5324-5_0_4_node_69 | 0.4 | n |  | TRUE
85 | bus_LV_5324-5_0_4_node_73 | 0.4 | n |  | TRUE
86 | bus_LV_5324-5_0_4_node_128 | 0.4 | n |  | TRUE
87 | bus_LV_5324-5_0_4_node_76 | 0.4 | n |  | TRUE
88 | bus_LV_5324-5_0_4_node_77 | 0.4 | n |  | TRUE
89 | bus_LV_5324-5_0_4_node_78 | 0.4 | n |  | TRUE
90 | bus_LV_5324-5_0_4_node_79 | 0.4 | n |  | TRUE
91 | bus_LV_5324-5_0_4_node_116 | 0.4 | n |  | TRUE
92 | bus_LV_5324-5_0_4_node_114 | 0.4 | n |  | TRUE
93 | bus_LV_5324-5_0_4_node_110 | 0.4 | n |  | TRUE
94 | bus_LV_5324-5_0_4_node_111 | 0.4 | n |  | TRUE
95 | bus_LV_5324-5_0_4_node_112 | 0.4 | n |  | TRUE
96 | bus_LV_5324-5_0_4_node_113 | 0.4 | n |  | TRUE
97 | bus_LV_5324-5_0_4_node_115 | 0.4 | n |  | TRUE
98 | bus_LV_5324-5_0_4_node_119 | 0.4 | n |  | TRUE
99 | bus_LV_5324-5_0_4_node_118 | 0.4 | n |  | TRUE
100 | bus_LV_5324-5_0_4_node_120 | 0.4 | n |  | TRUE
101 | bus_LV_5324-5_0_4_node_121 | 0.4 | n |  | TRUE
102 | bus_LV_5324-5_0_4_node_122 | 0.4 | n |  | TRUE
103 | bus_LV_5324-5_0_4_node_123 | 0.4 | n |  | TRUE
104 | bus_LV_5324-5_0_4_node_124 | 0.4 | n |  | TRUE
105 | bus_LV_5324-5_0_4_node_126 | 0.4 | n |  | TRUE
106 | bus_LV_5324-5_0_4_node_127 | 0.4 | n |  | TRUE
107 | bus_MV_77_0_node_37 | 20 | n |  | TRUE

## load
| name | bus | p_mw | q_mvar | const_z_percent | const_i_percent | sn_mva | scaling | in_service | type
0 | LV_5324-5_0_4_load_0 | 0 | 0.004622 | 0.0011584 | 0 | 0 |  | 1 | TRUE | wye
1 | LV_5324-5_0_4_load_4 | 4 | 0.0043361 | 0.0010867 | 0 | 0 |  | 1 | TRUE | wye
2 | LV_5324-5_0_4_load_5 | 5 | 0.0026512 | 0.00066444 | 0 | 0 |  | 1 | TRUE | wye
3 | LV_5324-5_0_4_load_131 | 7 | 0.01044 | 0.0026166 | 0 | 0 |  | 1 | TRUE | wye
4 | LV_5324-5_0_4_load_137 | 9 | 0.0026512 | 0.00066445 | 0 | 0 |  | 1 | TRUE | wye
5 | LV_5324-5_0_4_load_138 | 11 | 0.0028421 | 0.0007123 | 0 | 0 |  | 1 | TRUE | wye
6 | LV_5324-5_0_4_load_132 | 12 | 0.0056763 | 0.0014226 | 0 | 0 |  | 1 | TRUE | wye
7 | LV_5324-5_0_4_load_22 | 13 | 0.003625 | 0.00090852 | 0 | 0 |  | 1 | TRUE | wye
8 | LV_5324-5_0_4_load_18 | 14 | 0.0045985 | 0.0011525 | 0 | 0 |  | 1 | TRUE | wye
9 | LV_5324-5_0_4_load_26 | 15 | 0.0045759 | 0.0011468 | 0 | 0 |  | 1 | TRUE | wye
10 | LV_5324-5_0_4_load_139 | 16 | 0.0067072 | 0.001681 | 0 | 0 |  | 1 | TRUE | wye
11 | LV_5324-5_0_4_load_7 | 17 | 0.011691 | 0.0029301 | 0 | 0 |  | 1 | TRUE | wye
12 | LV_5324-5_0_4_load_34 | 20 | 0.0067119 | 0.0016822 | 0 | 0 |  | 1 | TRUE | wye
13 | LV_5324-5_0_4_load_31 | 21 | 0.0026587 | 0.00066633 | 0 | 0 |  | 1 | TRUE | wye
14 | LV_5324-5_0_4_load_140 | 24 | 0.0014634 | 0.00036675 | 0 | 0 |  | 1 | TRUE | wye
15 | LV_5324-5_0_4_load_64 | 27 | 0.0015022 | 0.00037648 | 0 | 0 |  | 1 | TRUE | wye
16 | LV_5324-5_0_4_load_75 | 28 | 0.0045623 | 0.0011434 | 0 | 0 |  | 1 | TRUE | wye
17 | LV_5324-5_0_4_load_32 | 29 | 0.0050841 | 0.0012742 | 0 | 0 |  | 1 | TRUE | wye
18 | LV_5324-5_0_4_load_135 | 30 | 0.00049725 | 0.00012462 | 0 | 0 |  | 1 | TRUE | wye
19 | LV_5324-5_0_4_load_65 | 32 | 0.0079317 | 0.0019879 | 0 | 0 |  | 1 | TRUE | wye
20 | LV_5324-5_0_4_load_12 | 33 | 0.0049063 | 0.0012296 | 0 | 0 |  | 1 | TRUE | wye
21 | LV_5324-5_0_4_load_13 | 34 | 0.0093002 | 0.0023309 | 0 | 0 |  | 1 | TRUE | wye
22 | LV_5324-5_0_4_load_15 | 36 | 0.0079805 | 0.0020001 | 0 | 0 |  | 1 | TRUE | wye
23 | LV_5324-5_0_4_load_16 | 37 | 0.0062216 | 0.0015593 | 0 | 0 |  | 1 | TRUE | wye
24 | LV_5324-5_0_4_load_17 | 38 | 0.0026661 | 0.00066819 | 0 | 0 |  | 1 | TRUE | wye
25 | LV_5324-5_0_4_load_70 | 41 | 0.0027004 | 0.00067678 | 0 | 0 |  | 1 | TRUE | wye
26 | LV_5324-5_0_4_load_46 | 42 | 0.0055122 | 0.0013815 | 0 | 0 |  | 1 | TRUE | wye
27 | LV_5324-5_0_4_load_45 | 43 | 0.0053905 | 0.001351 | 0 | 0 |  | 1 | TRUE | wye
28 | LV_5324-5_0_4_load_25 | 44 | 0.0050343 | 0.0012617 | 0 | 0 |  | 1 | TRUE | wye
29 | LV_5324-5_0_4_load_19 | 45 | 0.0059498 | 0.0014912 | 0 | 0 |  | 1 | TRUE | wye
30 | LV_5324-5_0_4_load_21 | 46 | 0.0037129 | 0.00093054 | 0 | 0 |  | 1 | TRUE | wye
31 | LV_5324-5_0_4_load_23 | 47 | 0.004973 | 0.0012464 | 0 | 0 |  | 1 | TRUE | wye
32 | LV_5324-5_0_4_load_42 | 48 | 0.0039022 | 0.00097798 | 0 | 0 |  | 1 | TRUE | wye
33 | LV_5324-5_0_4_load_24 | 49 | 0.0040331 | 0.0010108 | 0 | 0 |  | 1 | TRUE | wye
34 | LV_5324-5_0_4_load_41 | 50 | 0.0033809 | 0.00084732 | 0 | 0 |  | 1 | TRUE | wye
35 | LV_5324-5_0_4_load_27 | 51 | 0.0099679 | 0.0024982 | 0 | 0 |  | 1 | TRUE | wye
36 | LV_5324-5_0_4_load_29 | 52 | 0.010277 | 0.0025757 | 0 | 0 |  | 1 | TRUE | wye
37 | LV_5324-5_0_4_load_62 | 53 | 0.0049054 | 0.0012294 | 0 | 0 |  | 1 | TRUE | wye
38 | LV_5324-5_0_4_load_63 | 54 | 0.0050379 | 0.0012626 | 0 | 0 |  | 1 | TRUE | wye
39 | LV_5324-5_0_4_load_130 | 55 | 0.0027128 | 0.0006799 | 0 | 0 |  | 1 | TRUE | wye
40 | LV_5324-5_0_4_load_80 | 56 | 0.0043972 | 0.001102 | 0 | 0 |  | 1 | TRUE | wye
41 | LV_5324-5_0_4_load_71 | 59 | 0.0051287 | 0.0012854 | 0 | 0 |  | 1 | TRUE | wye
42 | LV_5324-5_0_4_load_74 | 60 | 0.0077516 | 0.0019427 | 0 | 0 |  | 1 | TRUE | wye
43 | LV_5324-5_0_4_load_39 | 61 | 0.0031101 | 0.00077946 | 0 | 0 |  | 1 | TRUE | wye
44 | LV_5324-5_0_4_load_36 | 62 | 0.0026315 | 0.00065951 | 0 | 0 |  | 1 | TRUE | wye
45 | LV_5324-5_0_4_load_37 | 63 | 0.0030369 | 0.00076113 | 0 | 0 |  | 1 | TRUE | wye
46 | LV_5324-5_0_4_load_38 | 64 | 0.0060976 | 0.0015282 | 0 | 0 |  | 1 | TRUE | wye
47 | LV_5324-5_0_4_load_40 | 65 | 0.0052785 | 0.0013229 | 0 | 0 |  | 1 | TRUE | wye
48 | LV_5324-5_0_4_load_59 | 66 | 0.0092323 | 0.0023138 | 0 | 0 |  | 1 | TRUE | wye
49 | LV_5324-5_0_4_load_57 | 67 | 0.0036115 | 0.00090514 | 0 | 0 |  | 1 | TRUE | wye
50 | LV_5324-5_0_4_load_43 | 68 | 0.0066752 | 0.001673 | 0 | 0 |  | 1 | TRUE | wye
51 | LV_5324-5_0_4_load_44 | 69 | 0.004904 | 0.0012291 | 0 | 0 |  | 1 | TRUE | wye
52 | LV_5324-5_0_4_load_47 | 70 | 0.0053806 | 0.0013485 | 0 | 0 |  | 1 | TRUE | wye
53 | LV_5324-5_0_4_load_48 | 71 | 0.0016529 | 0.00041426 | 0 | 0 |  | 1 | TRUE | wye
54 | LV_5324-5_0_4_load_50 | 73 | 0.0066185 | 0.0016587 | 0 | 0 |  | 1 | TRUE | wye
55 | LV_5324-5_0_4_load_51 | 74 | 0.0026777 | 0.00067109 | 0 | 0 |  | 1 | TRUE | wye
56 | LV_5324-5_0_4_load_52 | 75 | 0.0017953 | 0.00044995 | 0 | 0 |  | 1 | TRUE | wye
57 | LV_5324-5_0_4_load_125 | 76 | 0.0051998 | 0.0013032 | 0 | 0 |  | 1 | TRUE | wye
58 | LV_5324-5_0_4_load_53 | 77 | 0.0033759 | 0.00084607 | 0 | 0 |  | 1 | TRUE | wye
59 | LV_5324-5_0_4_load_117 | 79 | 0.0061036 | 0.0015297 | 0 | 0 |  | 1 | TRUE | wye
60 | LV_5324-5_0_4_load_54 | 80 | 0.008758 | 0.002195 | 0 | 0 |  | 1 | TRUE | wye
61 | LV_5324-5_0_4_load_68 | 81 | 0.0044835 | 0.0011237 | 0 | 0 |  | 1 | TRUE | wye
62 | LV_5324-5_0_4_load_56 | 82 | 0.0032545 | 0.00081567 | 0 | 0 |  | 1 | TRUE | wye
63 | LV_5324-5_0_4_load_69 | 84 | 0.0072321 | 0.0018125 | 0 | 0 |  | 1 | TRUE | wye
64 | LV_5324-5_0_4_load_128 | 86 | 0.0031459 | 0.00078843 | 0 | 0 |  | 1 | TRUE | wye
65 | LV_5324-5_0_4_load_76 | 87 | 0.0043642 | 0.0010938 | 0 | 0 |  | 1 | TRUE | wye
66 | LV_5324-5_0_4_load_77 | 88 | 0.0096913 | 0.0024289 | 0 | 0 |  | 1 | TRUE | wye
67 | LV_5324-5_0_4_load_78 | 89 | 0.0027591 | 0.00069149 | 0 | 0 |  | 1 | TRUE | wye
68 | LV_5324-5_0_4_load_79 | 90 | 0.013861 | 0.0034739 | 0 | 0 |  | 1 | TRUE | wye
69 | LV_5324-5_0_4_load_116 | 91 | 0.0066758 | 0.0016731 | 0 | 0 |  | 1 | TRUE | wye
70 | LV_5324-5_0_4_load_110 | 93 | 0.001458 | 0.00036542 | 0 | 0 |  | 1 | TRUE | wye
71 | LV_5324-5_0_4_load_111 | 94 | 0.0025875 | 0.00064848 | 0 | 0 |  | 1 | TRUE | wye
72 | LV_5324-5_0_4_load_112 | 95 | 0.0005659 | 0.00014183 | 0 | 0 |  | 1 | TRUE | wye
73 | LV_5324-5_0_4_load_113 | 96 | 0.0023684 | 0.00059358 | 0 | 0 |  | 1 | TRUE | wye
74 | LV_5324-5_0_4_load_115 | 97 | 0.0023989 | 0.00060122 | 0 | 0 |  | 1 | TRUE | wye
75 | LV_5324-5_0_4_load_119 | 98 | 0.0018417 | 0.00046157 | 0 | 0 |  | 1 | TRUE | wye
76 | LV_5324-5_0_4_load_118 | 99 | 0.0042886 | 0.0010748 | 0 | 0 |  | 1 | TRUE | wye
77 | LV_5324-5_0_4_load_120 | 100 | 0.0030562 | 0.00076596 | 0 | 0 |  | 1 | TRUE | wye
78 | LV_5324-5_0_4_load_121 | 101 | 0.0025907 | 0.00064929 | 0 | 0 |  | 1 | TRUE | wye
79 | LV_5324-5_0_4_load_122 | 102 | 0.0038177 | 0.00095682 | 0 | 0 |  | 1 | TRUE | wye
80 | LV_5324-5_0_4_load_124 | 104 | 0.004537 | 0.0011371 | 0 | 0 |  | 1 | TRUE | wye
81 | LV_5324-5_0_4_load_127 | 106 | 0.0023899 | 0.00059896 | 0 | 0 |  | 1 | TRUE | wye

## ext_grid
| name | bus | vm_pu | va_degree | slack_weight | in_service
0 |  | 74 | 1 | 0 | 1 | TRUE

## line
| name | std_type | from_bus | to_bus | length_km | r_ohm_per_km | x_ohm_per_km | c_nf_per_km | g_us_per_km | max_i_ka | df | parallel | type | in_service
0 | LV_5324-5_0_4_line_0 |  | 0 | 1 | 0.013119 | 0.125 | 0.08 | 261 | 0 | 0.364 | 1 | 3 | cs | TRUE
1 | LV_5324-5_0_4_line_1 |  | 0 | 2 | 0.025263 | 0.125 | 0.08 | 261 | 0 | 0.364 | 1 | 3 | cs | TRUE
2 | LV_5324-5_0_4_line_2 |  | 1 | 3 | 0.010239 | 0.125 | 0.08 | 261 | 0 | 0.364 | 1 | 1 | cs | TRUE
3 | LV_5324-5_0_4_line_3 |  | 1 | 4 | 0.014287 | 0.125 | 0.08 | 261 | 0 | 0.364 | 1 | 3 | cs | TRUE
4 | LV_5324-5_0_4_line_4 |  | 2 | 5 | 0.0080056 | 0.125 | 0.08 | 261 | 0 | 0.364 | 1 | 1 | cs | TRUE
5 | LV_5324-5_0_4_line_5 |  | 2 | 6 | 0.022335 | 0.125 | 0.08 | 261 | 0 | 0.364 | 1 | 3 | cs | TRUE
6 | LV_5324-5_0_4_line_6 |  | 3 | 7 | 0.038693 | 0.125 | 0.08 | 261 | 0 | 0.364 | 1 | 1 | cs | TRUE
7 | LV_5324-5_0_4_line_7 |  | 4 | 8 | 0.020321 | 0.125 | 0.08 | 261 | 0 | 0.364 | 1 | 3 | cs | TRUE
8 | LV_5324-5_0_4_line_8 |  | 5 | 9 | 0.013688 | 0.125 | 0.08 | 261 | 0 | 0.364 | 1 | 1 | cs | TRUE
9 | LV_5324-5_0_4_line_9 |  | 6 | 10 | 0.024625 | 0.125 | 0.08 | 261 | 0 | 0.364 | 1 | 3 | cs | TRUE
10 | LV_5324-5_0_4_line_10 |  | 6 | 11 | 0.025087 | 0.125 | 0.08 | 261 | 0 | 0.364 | 1 | 1 | cs | TRUE
11 | LV_5324-5_0_4_line_11 |  | 7 | 12 | 0.031642 | 0.125 | 0.08 | 261 | 0 | 0.364 | 1 | 1 | cs | TRUE
12 | LV_5324-5_0_4_line_12 |  | 8 | 13 | 0.019136 | 0.125 | 0.08 | 261 | 0 | 0.364 | 1 | 1 | cs | TRUE
13 | LV_5324-5_0_4_line_13 |  | 8 | 14 | 0.025488 | 0.125 | 0.08 | 261 | 0 | 0.364 | 1 | 3 | cs | TRUE
14 | LV_5324-5_0_4_line_14 |  | 10 | 15 | 0.052684 | 0.125 | 0.08 | 261 | 0 | 0.364 | 1 | 3 | cs | TRUE
15 | LV_5324-5_0_4_line_15 |  | 11 | 16 | 0.0083238 | 0.125 | 0.08 | 261 | 0 | 0.364 | 1 | 1 | cs | TRUE
16 | LV_5324-5_0_4_line_16 |  | 13 | 48 | 0.0035173 | 0.125 | 0.08 | 261 | 0 | 0.364 | 1 | 1 | cs | TRUE
17 | LV_5324-5_0_4_line_17 |  | 14 | 45 | 0.023974 | 0.125 | 0.08 | 261 | 0 | 0.364 | 1 | 3 | cs | TRUE
18 | LV_5324-5_0_4_line_18 |  | 15 | 51 | 0.020558 | 0.125 | 0.08 | 261 | 0 | 0.364 | 1 | 3 | cs | TRUE
19 | LV_5324-5_0_4_line_19 |  | 17 | 18 | 0.017847 | 0.125 | 0.08 | 261 | 0 | 0.364 | 1 | 1 | cs | TRUE
20 | LV_5324-5_0_4_line_20 |  | 18 | 19 | 0.027851 | 0.125 | 0.08 | 261 | 0 | 0.364 | 1 | 1 | cs | TRUE
21 | LV_5324-5_0_4_line_21 |  | 19 | 20 | 0.013769 | 0.125 | 0.08 | 261 | 0 | 0.364 | 1 | 1 | cs | TRUE
22 | LV_5324-5_0_4_line_22 |  | 19 | 21 | 0.011824 | 0.125 | 0.08 | 261 | 0 | 0.364 | 1 | 1 | cs | TRUE
23 | LV_5324-5_0_4_line_23 |  | 20 | 28 | 0.017272 | 0.125 | 0.08 | 261 | 0 | 0.364 | 1 | 1 | cs | TRUE
24 | LV_5324-5_0_4_line_24 |  | 21 | 29 | 0.039356 | 0.125 | 0.08 | 261 | 0 | 0.364 | 1 | 2 | cs | TRUE
25 | LV_5324-5_0_4_line_25 |  | 22 | 23 | 0.07877 | 0.125 | 0.08 | 261 | 0 | 0.364 | 1 | 1 | cs | TRUE
26 | LV_5324-5_0_4_line_26 |  | 22 | 24 | 0.077114 | 0.125 | 0.08 | 261 | 0 | 0.364 | 1 | 1 | cs | TRUE
27 | LV_5324-5_0_4_line_27 |  | 23 | 30 | 0.11897 | 0.125 | 0.08 | 261 | 0 | 0.364 | 1 | 1 | cs | TRUE
28 | LV_5324-5_0_4_line_28 |  | 24 | 26 | 0.0094868 | 0.125 | 0.08 | 261 | 0 | 0.364 | 1 | 1 | cs | TRUE
29 | LV_5324-5_0_4_line_29 |  | 25 | 26 | 0.018031 | 0.125 | 0.08 | 261 | 0 | 0.364 | 1 | 1 | cs | TRUE
30 | LV_5324-5_0_4_line_30 |  | 25 | 27 | 0.018331 | 0.125 | 0.08 | 261 | 0 | 0.364 | 1 | 1 | cs | TRUE
31 | LV_5324-5_0_4_line_31 |  | 26 | 31 | 0.029541 | 0.125 | 0.08 | 261 | 0 | 0.364 | 1 | 1 | cs | TRUE
32 | LV_5324-5_0_4_line_32 |  | 27 | 32 | 0.025724 | 0.125 | 0.08 | 261 | 0 | 0.364 | 1 | 1 | cs | TRUE
33 | LV_5324-5_0_4_line_33 |  | 29 | 57 | 0.0034931 | 0.125 | 0.08 | 261 | 0 | 0.364 | 1 | 3 | cs | TRUE
34 | LV_5324-5_0_4_line_34 |  | 31 | 86 | 0.020807 | 0.125 | 0.08 | 261 | 0 | 0.364 | 1 | 1 | cs | TRUE
35 | LV_5324-5_0_4_line_35 |  | 32 | 78 | 0.0054235 | 0.125 | 0.08 | 261 | 0 | 0.364 | 1 | 1 | cs | TRUE
36 | LV_5324-5_0_4_line_36 |  | 33 | 34 | 0.0048408 | 0.125 | 0.08 | 261 | 0 | 0.364 | 1 | 3 | cs | TRUE
37 | LV_5324-5_0_4_line_37 |  | 33 | 35 | 0.0064277 | 0.125 | 0.08 | 261 | 0 | 0.364 | 1 | 3 | cs | TRUE
38 | LV_5324-5_0_4_line_38 |  | 34 | 36 | 0.026174 | 0.125 | 0.08 | 261 | 0 | 0.364 | 1 | 3 | cs | TRUE
39 | LV_5324-5_0_4_line_39 |  | 35 | 37 | 0.038898 | 0.125 | 0.08 | 261 | 0 | 0.364 | 1 | 1 | cs | TRUE
40 | LV_5324-5_0_4_line_40 |  | 35 | 38 | 0.02389 | 0.125 | 0.08 | 261 | 0 | 0.364 | 1 | 3 | cs | TRUE
41 | LV_5324-5_0_4_line_41 |  | 36 | 39 | 0.013617 | 0.125 | 0.08 | 261 | 0 | 0.364 | 1 | 3 | cs | TRUE
42 | LV_5324-5_0_4_line_42 |  | 38 | 40 | 0.0074041 | 0.125 | 0.08 | 261 | 0 | 0.364 | 1 | 3 | cs | TRUE
43 | LV_5324-5_0_4_line_43 |  | 39 | 41 | 0.009771 | 0.125 | 0.08 | 261 | 0 | 0.364 | 1 | 3 | cs | TRUE
44 | LV_5324-5_0_4_line_44 |  | 40 | 42 | 0.019303 | 0.125 | 0.08 | 261 | 0 | 0.364 | 1 | 1 | cs | TRUE
45 | LV_5324-5_0_4_line_45 |  | 40 | 43 | 0.019723 | 0.125 | 0.08 | 261 | 0 | 0.364 | 1 | 1 | cs | TRUE
46 | LV_5324-5_0_4_line_46 |  | 40 | 44 | 0.014504 | 0.125 | 0.08 | 261 | 0 | 0.364 | 1 | 3 | cs | TRUE
47 | LV_5324-5_0_4_line_47 |  | 41 | 81 | 0.010901 | 0.125 | 0.08 | 261 | 0 | 0.364 | 1 | 3 | cs | TRUE
48 | LV_5324-5_0_4_line_48 |  | 42 | 60 | 0.017662 | 0.125 | 0.08 | 261 | 0 | 0.364 | 1 | 1 | cs | TRUE
49 | LV_5324-5_0_4_line_49 |  | 43 | 61 | 0.017674 | 0.125 | 0.08 | 261 | 0 | 0.364 | 1 | 1 | cs | TRUE
50 | LV_5324-5_0_4_line_50 |  | 44 | 49 | 0.017856 | 0.125 | 0.08 | 261 | 0 | 0.364 | 1 | 3 | cs | TRUE
51 | LV_5324-5_0_4_line_51 |  | 45 | 46 | 0.0026103 | 0.125 | 0.08 | 261 | 0 | 0.364 | 1 | 3 | cs | TRUE
52 | LV_5324-5_0_4_line_52 |  | 46 | 47 | 0.017518 | 0.125 | 0.08 | 261 | 0 | 0.364 | 1 | 3 | cs | TRUE
53 | LV_5324-5_0_4_line_53 |  | 47 | 49 | 0.0017129 | 0.125 | 0.08 | 261 | 0 | 0.364 | 1 | 3 | cs | TRUE
54 | LV_5324-5_0_4_line_54 |  | 48 | 50 | 0.018077 | 0.125 | 0.08 | 261 | 0 | 0.364 | 1 | 1 | cs | TRUE
55 | LV_5324-5_0_4_line_55 |  | 50 | 68 | 0.0024327 | 0.125 | 0.08 | 261 | 0 | 0.364 | 1 | 1 | cs | TRUE
56 | LV_5324-5_0_4_line_56 |  | 51 | 52 | 0.01454 | 0.125 | 0.08 | 261 | 0 | 0.364 | 1 | 3 | cs | TRUE
57 | LV_5324-5_0_4_line_57 |  | 52 | 53 | 0.0071073 | 0.125 | 0.08 | 261 | 0 | 0.364 | 1 | 3 | cs | TRUE
58 | LV_5324-5_0_4_line_58 |  | 53 | 54 | 0.011925 | 0.125 | 0.08 | 261 | 0 | 0.364 | 1 | 3 | cs | TRUE
59 | LV_5324-5_0_4_line_59 |  | 54 | 80 | 0.016 | 0.125 | 0.08 | 261 | 0 | 0.364 | 1 | 3 | cs | TRUE
60 | LV_5324-5_0_4_line_60 |  | 55 | 56 | 0.008579 | 0.125 | 0.08 | 261 | 0 | 0.364 | 1 | 1 | cs | TRUE
61 | LV_5324-5_0_4_line_61 |  | 56 | 89 | 0.0033093 | 0.125 | 0.08 | 261 | 0 | 0.364 | 1 | 1 | cs | TRUE
62 | LV_5324-5_0_4_line_62 |  | 57 | 58 | 0.021775 | 0.125 | 0.08 | 261 | 0 | 0.364 | 1 | 3 | cs | TRUE
63 | LV_5324-5_0_4_line_63 |  | 58 | 59 | 0.004636 | 0.125 | 0.08 | 261 | 0 | 0.364 | 1 | 3 | cs | TRUE
64 | LV_5324-5_0_4_line_64 |  | 59 | 85 | 0.047069 | 0.125 | 0.08 | 261 | 0 | 0.364 | 1 | 3 | cs | TRUE
65 | LV_5324-5_0_4_line_65 |  | 61 | 63 | 0.013398 | 0.125 | 0.08 | 261 | 0 | 0.364 | 1 | 1 | cs | TRUE
66 | LV_5324-5_0_4_line_66 |  | 62 | 63 | 0.0066953 | 0.125 | 0.08 | 261 | 0 | 0.364 | 1 | 1 | cs | TRUE
67 | LV_5324-5_0_4_line_67 |  | 62 | 64 | 0.013517 | 0.125 | 0.08 | 261 | 0 | 0.364 | 1 | 1 | cs | TRUE
68 | LV_5324-5_0_4_line_68 |  | 64 | 65 | 0.0029986 | 0.125 | 0.08 | 261 | 0 | 0.364 | 1 | 1 | cs | TRUE
69 | LV_5324-5_0_4_line_69 |  | 65 | 66 | 0.0062046 | 0.125 | 0.08 | 261 | 0 | 0.364 | 1 | 1 | cs | TRUE
70 | LV_5324-5_0_4_line_70 |  | 66 | 67 | 0.010658 | 0.125 | 0.08 | 261 | 0 | 0.364 | 1 | 1 | cs | TRUE
71 | LV_5324-5_0_4_line_71 |  | 67 | 82 | 0.0010671 | 0.125 | 0.08 | 261 | 0 | 0.364 | 1 | 1 | cs | TRUE
72 | LV_5324-5_0_4_line_72 |  | 68 | 69 | 0.0066575 | 0.125 | 0.08 | 261 | 0 | 0.364 | 1 | 1 | cs | TRUE
73 | LV_5324-5_0_4_line_73 |  | 70 | 71 | 0.023187 | 0.125 | 0.08 | 261 | 0 | 0.364 | 1 | 1 | cs | TRUE
74 | LV_5324-5_0_4_line_74 |  | 70 | 72 | 0.024382 | 0.125 | 0.08 | 261 | 0 | 0.364 | 1 | 1 | cs | TRUE
75 | LV_5324-5_0_4_line_75 |  | 71 | 73 | 0.0085964 | 0.125 | 0.08 | 261 | 0 | 0.364 | 1 | 1 | cs | TRUE
76 | LV_5324-5_0_4_line_76 |  | 72 | 74 | 0.011059 | 0.125 | 0.08 | 261 | 0 | 0.364 | 1 | 1 | cs | TRUE
77 | LV_5324-5_0_4_line_77 |  | 72 | 75 | 0.017086 | 0.125 | 0.08 | 261 | 0 | 0.364 | 1 | 1 | cs | TRUE
78 | LV_5324-5_0_4_line_78 |  | 73 | 76 | 0.00088806 | 0.125 | 0.08 | 261 | 0 | 0.364 | 1 | 1 | cs | TRUE
79 | LV_5324-5_0_4_line_79 |  | 74 | 77 | 0.018126 | 0.125 | 0.08 | 261 | 0 | 0.364 | 1 | 3 | cs | TRUE
80 | LV_5324-5_0_4_line_80 |  | 75 | 78 | 0.01214 | 0.125 | 0.08 | 261 | 0 | 0.364 | 1 | 1 | cs | TRUE
81 | LV_5324-5_0_4_line_81 |  | 76 | 79 | 0.028681 | 0.125 | 0.08 | 261 | 0 | 0.364 | 1 | 1 | cs | TRUE
82 | LV_5324-5_0_4_line_82 |  | 77 | 80 | 0.0001035 | 0.125 | 0.08 | 261 | 0 | 0.364 | 1 | 3 | cs | TRUE
83 | LV_5324-5_0_4_line_83 |  | 79 | 92 | 0.015149 | 0.125 | 0.08 | 261 | 0 | 0.364 | 1 | 1 | cs | TRUE
84 | LV_5324-5_0_4_line_84 |  | 81 | 84 | 0.021882 | 0.125 | 0.08 | 261 | 0 | 0.364 | 1 | 3 | cs | TRUE
85 | LV_5324-5_0_4_line_85 |  | 83 | 84 | 0.04822 | 0.125 | 0.08 | 261 | 0 | 0.364 | 1 | 3 | cs | TRUE
86 | LV_5324-5_0_4_line_86 |  | 83 | 85 | 0.066573 | 0.125 | 0.08 | 261 | 0 | 0.364 | 1 | 3 | cs | TRUE
87 | LV_5324-5_0_4_line_87 |  | 86 | 99 | 0.024906 | 0.125 | 0.08 | 261 | 0 | 0.364 | 1 | 1 | cs | TRUE
88 | LV_5324-5_0_4_line_88 |  | 87 | 88 | 0.015875 | 0.125 | 0.08 | 261 | 0 | 0.364 | 1 | 1 | cs | TRUE
89 | LV_5324-5_0_4_line_89 |  | 87 | 89 | 0.0031402 | 0.125 | 0.08 | 261 | 0 | 0.364 | 1 | 1 | cs | TRUE
90 | LV_5324-5_0_4_line_90 |  | 88 | 90 | 0.050709 | 0.125 | 0.08 | 261 | 0 | 0.364 | 1 | 1 | cs | TRUE
91 | LV_5324-5_0_4_line_91 |  | 90 | 91 | 0.00050471 | 0.125 | 0.08 | 261 | 0 | 0.364 | 1 | 1 | cs | TRUE
92 | LV_5324-5_0_4_line_92 |  | 91 | 92 | 0.027851 | 0.125 | 0.08 | 261 | 0 | 0.364 | 1 | 1 | cs | TRUE
93 | LV_5324-5_0_4_line_93 |  | 92 | 97 | 0.015354 | 0.125 | 0.08 | 261 | 0 | 0.364 | 1 | 1 | cs | TRUE
94 | LV_5324-5_0_4_line_94 |  | 92 | 96 | 0.035487 | 0.125 | 0.08 | 261 | 0 | 0.364 | 1 | 1 | cs | TRUE
95 | LV_5324-5_0_4_line_95 |  | 93 | 94 | 0.0065975 | 0.125 | 0.08 | 261 | 0 | 0.364 | 1 | 1 | cs | TRUE
96 | LV_5324-5_0_4_line_96 |  | 93 | 95 | 0.01595 | 0.125 | 0.08 | 261 | 0 | 0.364 | 1 | 1 | cs | TRUE
97 | LV_5324-5_0_4_line_97 |  | 94 | 96 | 0.023752 | 0.125 | 0.08 | 261 | 0 | 0.364 | 1 | 1 | cs | TRUE
98 | LV_5324-5_0_4_line_98 |  | 97 | 98 | 0.02183 | 0.125 | 0.08 | 261 | 0 | 0.364 | 1 | 1 | cs | TRUE
99 | LV_5324-5_0_4_line_99 |  | 98 | 100 | 0.02172 | 0.125 | 0.08 | 261 | 0 | 0.364 | 1 | 1 | cs | TRUE
100 | LV_5324-5_0_4_line_100 |  | 100 | 101 | 0.0061807 | 0.125 | 0.08 | 261 | 0 | 0.364 | 1 | 1 | cs | TRUE
101 | LV_5324-5_0_4_line_101 |  | 101 | 102 | 0.010705 | 0.125 | 0.08 | 261 | 0 | 0.364 | 1 | 1 | cs | TRUE
102 | LV_5324-5_0_4_line_102 |  | 102 | 103 | 0.083334 | 0.125 | 0.08 | 261 | 0 | 0.364 | 1 | 1 | cs | TRUE
103 | LV_5324-5_0_4_line_103 |  | 103 | 104 | 0.016873 | 0.125 | 0.08 | 261 | 0 | 0.364 | 1 | 1 | cs | TRUE
104 | LV_5324-5_0_4_line_104 |  | 104 | 105 | 0.046699 | 0.125 | 0.08 | 261 | 0 | 0.364 | 1 | 1 | cs | TRUE
105 | LV_5324-5_0_4_line_105 |  | 105 | 106 | 0.017298 | 0.125 | 0.08 | 261 | 0 | 0.364 | 1 | 1 | cs | TRUE

## trafo
| name | std_type | hv_bus | lv_bus | sn_mva | vn_hv_kv | vn_lv_kv | vk_percent | vkr_percent | pfe_kw | i0_percent | shift_degree | tap_side | tap_neutral | tap_min | tap_max | tap_step_percent | tap_step_degree | tap_pos | tap_phase_shifter | parallel | df | in_service
0 | LV_5324-5_0_4_trafo_51 | 0.63 MVA 20/0.4 kV | 107 | 74 | 0.63 | 20 | 0.4 | 6 | 1.206 | 1.65 | 0.2619 | 150 | hv | 0 | -2 | 2 | 2.5 | 0 | 0 | FALSE | 1 | 1 | TRUE

## line_geodata
| x0 | y0 | x1 | y1 | x2 | y2 | x3 | y3 | x4 | y4 | x5 | y5 | x6 | y6 | x7 | y7 | x8 | y8 | x9 | y9 | x10 | y10
0 | 2700525.0949 | 1120337.837 | 2700513.0462 | 1120332.6473
1 | 2700489.8442 | 1120322.6536 | 2700513.0462 | 1120332.6473
2 | 2700525.0949 | 1120337.837 | 2700534.2305 | 1120342.5138
3 | 2700525.0949 | 1120337.837 | 2700529.8521 | 1120332.0234 | 2700534.3354 | 1120326.944
4 | 2700489.8442 | 1120322.6536 | 2700495.1705 | 1120316.6769
5 | 2700469.2806 | 1120313.7958 | 2700489.8442 | 1120322.6536
6 | 2700534.2305 | 1120342.5138 | 2700570.0259 | 1120357.2057
7 | 2700547.7829 | 1120311.7084 | 2700534.3354 | 1120326.944
8 | 2700495.1705 | 1120316.6769 | 2700504.2773 | 1120306.4578
9 | 2700449.0894 | 1120300.1634 | 2700459.7573 | 1120309.6908 | 2700469.2806 | 1120313.7958
10 | 2700469.2806 | 1120313.7958 | 2700485.8626 | 1120294.9705
11 | 2700570.0259 | 1120357.2057 | 2700570.4508 | 1120357.38 | 2700599.2874 | 1120369.2472
12 | 2700547.7829 | 1120311.7084 | 2700562.5235 | 1120323.9103
13 | 2700547.7829 | 1120311.7084 | 2700564.6559 | 1120292.6051
14 | 2700449.0894 | 1120300.1634 | 2700483.3454 | 1120260.1369
15 | 2700491.3644 | 1120288.7243 | 2700485.8626 | 1120294.9705
16 | 2700565.2329 | 1120326.1531 | 2700562.5235 | 1120323.9103
17 | 2700580.5264 | 1120274.6368 | 2700564.6559 | 1120292.6051
18 | 2700483.3454 | 1120260.1369 | 2700496.7124 | 1120244.5183
19 | 2700637.3248 | 1120129.2482 | 2700626.7407 | 1120143.6186
20 | 2700637.3248 | 1120129.2482 | 2700656.77 | 1120149.2395
21 | 2700656.77 | 1120149.2395 | 2700647.958 | 1120159.8196
22 | 2700656.77 | 1120149.2395 | 2700665.3598 | 1120157.3655
23 | 2700636.9045 | 1120173.0909 | 2700647.958 | 1120159.8196
24 | 2700665.3598 | 1120157.3655 | 2700693.9495 | 1120184.4116
25 | 2700566.1024 | 1120000.9627 | 2700603.6071 | 1120028.2804 | 2700629.774 | 1120047.3382
26 | 2700629.774 | 1120047.3382 | 2700628.0631 | 1120049.9892 | 2700616.0408 | 1120069.0014 | 2700586.5012 | 1120105.7003 | 2700582.4078 | 1120107.1853
27 | 2700566.1024 | 1120000.9627 | 2700560.2383 | 1119995.8177 | 2700556.3043 | 1119994.3292 | 2700554.098 | 1119994.2925 | 2700551.1005 | 1119995.8882 | 2700547.3098 | 1119998.7826 | 2700545.9688 | 1120000.0723 | 2700523.7812 | 1120023.4186 | 2700520.4477 | 1120024.8086 | 2700514.654 | 1120024.7123 | 2700468.6288 | 1119998.2047
28 | 2700573.4897 | 1120110.4205 | 2700582.4078 | 1120107.1853
29 | 2700573.4897 | 1120110.4205 | 2700589.9245 | 1120117.9426
30 | 2700589.9245 | 1120117.9426 | 2700580.311 | 1120133.5506
31 | 2700573.4897 | 1120110.4205 | 2700556.7366 | 1120099.7579 | 2700548.0357 | 1120095.3662
32 | 2700580.311 | 1120133.5506 | 2700566.8201 | 1120155.4535
33 | 2700696.4871 | 1120186.8121 | 2700693.9495 | 1120184.4116
34 | 2700548.0357 | 1120095.3662 | 2700542.8169 | 1120092.7224 | 2700528.1692 | 1120095.7442
35 | 2700563.9758 | 1120160.0713 | 2700566.8201 | 1120155.4535
36 | 2700659.6692 | 1120237.0795 | 2700654.8502 | 1120236.6205
37 | 2700648.4515 | 1120236.0111 | 2700654.8502 | 1120236.6205
38 | 2700659.6692 | 1120237.0795 | 2700670.2314 | 1120238.0855 | 2700684.6754 | 1120243.882
39 | 2700648.4515 | 1120236.0111 | 2700646.9459 | 1120227.2472 | 2700648.5094 | 1120220.469 | 2700659.3097 | 1120205.7837 | 2700662.4727 | 1120202.1229
40 | 2700648.4515 | 1120236.0111 | 2700624.6704 | 1120233.7378
41 | 2700697.3129 | 1120248.9536 | 2700684.6754 | 1120243.882
42 | 2700617.8003 | 1120236.1018 | 2700623.3897 | 1120233.6153 | 2700624.6704 | 1120233.7378
43 | 2700697.3129 | 1120248.9536 | 2700700.8543 | 1120250.369 | 2700706.3833 | 1120252.5866
44 | 2700617.8003 | 1120236.1018 | 2700607.1001 | 1120220.0363
45 | 2700617.8003 | 1120236.1018 | 2700628.0357 | 1120252.9606
46 | 2700617.8003 | 1120236.1018 | 2700613.1673 | 1120237.6814 | 2700606.806 | 1120244.8835
47 | 2700716.5006 | 1120256.6444 | 2700706.3833 | 1120252.5866
48 | 2700597.3092 | 1120205.3359 | 2700607.1001 | 1120220.0363
49 | 2700628.0357 | 1120252.9606 | 2700637.2078 | 1120268.0679
50 | 2700594.9852 | 1120258.2668 | 2700606.806 | 1120244.8835
51 | 2700582.2544 | 1120272.6804 | 2700580.5264 | 1120274.6368
52 | 2700582.2544 | 1120272.6804 | 2700593.8513 | 1120259.5506
53 | 2700593.8513 | 1120259.5506 | 2700594.9852 | 1120258.2668
54 | 2700565.2329 | 1120326.1531 | 2700579.1584 | 1120337.6803
55 | 2700581.0323 | 1120339.2315 | 2700579.1584 | 1120337.6803
56 | 2700506.1666 | 1120233.4714 | 2700496.7124 | 1120244.5183
57 | 2700510.7879 | 1120228.0716 | 2700506.1666 | 1120233.4714
58 | 2700510.7879 | 1120228.0716 | 2700518.5419 | 1120219.0115
59 | 2700518.5419 | 1120219.0115 | 2700528.9455 | 1120206.8553
60 | 2700394.1593 | 1120181.4089 | 2700387.4442 | 1120186.7479
61 | 2700396.7496 | 1120179.3494 | 2700394.1593 | 1120181.4089
62 | 2700712.2795 | 1120201.8508 | 2700696.4871 | 1120186.8121
63 | 2700712.2795 | 1120201.8508 | 2700715.5613 | 1120205.1254
64 | 2700748.8805 | 1120238.3713 | 2700715.5613 | 1120205.1254
65 | 2700644.161 | 1120279.5206 | 2700637.2078 | 1120268.0679
66 | 2700644.161 | 1120279.5206 | 2700647.6357 | 1120285.2437
67 | 2700654.6504 | 1120296.7977 | 2700647.6357 | 1120285.2437
68 | 2700654.6504 | 1120296.7977 | 2700656.2066 | 1120299.3609
69 | 2700659.4266 | 1120304.6645 | 2700656.2066 | 1120299.3609
70 | 2700665.2316 | 1120313.6012 | 2700660.2958 | 1120306.0962 | 2700659.4266 | 1120304.6645
71 | 2700665.818 | 1120314.4928 | 2700665.2316 | 1120313.6012
72 | 2700586.1608 | 1120343.4767 | 2700581.0323 | 1120339.2315
73 | 2700530.4957 | 1120166.8402 | 2700515.726 | 1120149.2747 | 2700515.5674 | 1120149.0987
74 | 2700547.4859 | 1120184.2015 | 2700539.3807 | 1120177.4072 | 2700530.4957 | 1120166.8402
75 | 2700509.8109 | 1120142.7143 | 2700515.5674 | 1120149.0987
76 | 2700547.4859 | 1120184.2015 | 2700541.7167 | 1120191.9328 | 2700540.7985 | 1120193.0056
77 | 2700547.4859 | 1120184.2015 | 2700557.1261 | 1120170.0947
78 | 2700509.2162 | 1120142.0548 | 2700509.8109 | 1120142.7143
79 | 2700540.7985 | 1120193.0056 | 2700529.0128 | 1120206.7767
80 | 2700563.9758 | 1120160.0713 | 2700557.1261 | 1120170.0947
81 | 2700487.5847 | 1120123.7827 | 2700498.0792 | 1120129.7029 | 2700509.2162 | 1120142.0548
82 | 2700528.9455 | 1120206.8553 | 2700529.0128 | 1120206.7767
83 | 2700473.5212 | 1120118.3106 | 2700483.9665 | 1120121.7416 | 2700487.5847 | 1120123.7827
84 | 2700716.5006 | 1120256.6444 | 2700736.8095 | 1120264.79
85 | 2700777.8024 | 1120286.9941 | 2700773.2409 | 1120279.18 | 2700764.6522 | 1120275.9572 | 2700736.8095 | 1120264.79
86 | 2700748.8805 | 1120238.3713 | 2700770.7466 | 1120259.3705 | 2700779.5988 | 1120269.0127 | 2700781.5013 | 1120272.0018 | 2700783.5732 | 1120276.8616 | 2700785.3133 | 1120281.7269 | 2700777.8024 | 1120286.9941
87 | 2700504.0132 | 1120101.7344 | 2700516.4824 | 1120098.1553 | 2700528.1692 | 1120095.7442
88 | 2700399.2076 | 1120177.3951 | 2700411.6337 | 1120167.5155
89 | 2700399.2076 | 1120177.3951 | 2700396.7496 | 1120179.3494
90 | 2700451.326 | 1120135.9573 | 2700411.6337 | 1120167.5155
91 | 2700451.326 | 1120135.9573 | 2700451.7211 | 1120135.6432
92 | 2700473.5212 | 1120118.3106 | 2700451.7211 | 1120135.6432
93 | 2700473.5212 | 1120118.3106 | 2700459.296 | 1120112.5311
94 | 2700473.5212 | 1120118.3106 | 2700473.1307 | 1120115.3356 | 2700490.0156 | 1120087.5816
95 | 2700505.3658 | 1120061.4011 | 2700502.0546 | 1120067.1075
96 | 2700513.371 | 1120047.6054 | 2700505.3658 | 1120061.4011
97 | 2700502.0546 | 1120067.1075 | 2700493.4474 | 1120081.9406 | 2700490.0156 | 1120087.5816
98 | 2700459.296 | 1120112.5311 | 2700439.0714 | 1120104.3142
99 | 2700439.0714 | 1120104.3142 | 2700418.9489 | 1120096.1387
100 | 2700418.9489 | 1120096.1387 | 2700413.2227 | 1120093.8123
101 | 2700403.3046 | 1120089.7827 | 2700413.2227 | 1120093.8123
102 | 2700326.0042 | 1120058.65 | 2700399.0563 | 1120088.0567 | 2700403.3046 | 1120089.7827
103 | 2700326.0042 | 1120058.65 | 2700332.2791 | 1120042.9876
104 | 2700349.6465 | 1119999.6381 | 2700332.2791 | 1120042.9876
105 | 2700349.6465 | 1119999.6381 | 2700351.4868 | 1120005.9281 | 2700356.2411 | 1120012.3998 | 2700358.1197 | 1120014.3585

## bus_geodata
| x | y | coords
0 | 2700513.0462 | 1120332.6473
1 | 2700525.0949 | 1120337.837
2 | 2700489.8442 | 1120322.6536
3 | 2700534.2305 | 1120342.5138
4 | 2700534.3354 | 1120326.944
5 | 2700495.1705 | 1120316.6769
6 | 2700469.2806 | 1120313.7957
7 | 2700570.0259 | 1120357.2057
8 | 2700547.7829 | 1120311.7084
9 | 2700504.2773 | 1120306.4578
10 | 2700449.0894 | 1120300.1634
11 | 2700485.8626 | 1120294.9705
12 | 2700599.2874 | 1120369.2472
13 | 2700562.5235 | 1120323.9103
14 | 2700564.6559 | 1120292.6051
15 | 2700483.3454 | 1120260.1369
16 | 2700491.3644 | 1120288.7243
17 | 2700626.7407 | 1120143.6186
18 | 2700637.3248 | 1120129.2482
19 | 2700656.77 | 1120149.2395
20 | 2700647.958 | 1120159.8196
21 | 2700665.3598 | 1120157.3655
22 | 2700629.774 | 1120047.3382
23 | 2700566.1024 | 1120000.9627
24 | 2700582.4078 | 1120107.1853
25 | 2700589.9245 | 1120117.9426
26 | 2700573.4897 | 1120110.4205
27 | 2700580.311 | 1120133.5506
28 | 2700636.9045 | 1120173.0909
29 | 2700693.9495 | 1120184.4116
30 | 2700468.6288 | 1119998.2047
31 | 2700548.0357 | 1120095.3662
32 | 2700566.8201 | 1120155.4535
33 | 2700654.8502 | 1120236.6205
34 | 2700659.6692 | 1120237.0795
35 | 2700648.4515 | 1120236.0111
36 | 2700684.6754 | 1120243.882
37 | 2700662.4727 | 1120202.1229
38 | 2700624.6704 | 1120233.7377
39 | 2700697.3129 | 1120248.9536
40 | 2700617.8003 | 1120236.1018
41 | 2700706.3833 | 1120252.5866
42 | 2700607.1001 | 1120220.0363
43 | 2700628.0357 | 1120252.9606
44 | 2700606.806 | 1120244.8835
45 | 2700580.5264 | 1120274.6368
46 | 2700582.2544 | 1120272.6804
47 | 2700593.8513 | 1120259.5506
48 | 2700565.2329 | 1120326.1531
49 | 2700594.9852 | 1120258.2668
50 | 2700579.1584 | 1120337.6803
51 | 2700496.7124 | 1120244.5183
52 | 2700506.1666 | 1120233.4714
53 | 2700510.7879 | 1120228.0716
54 | 2700518.5419 | 1120219.0115
55 | 2700387.4442 | 1120186.7479
56 | 2700394.1593 | 1120181.4089
57 | 2700696.4871 | 1120186.8121
58 | 2700712.2795 | 1120201.8508
59 | 2700715.5613 | 1120205.1254
60 | 2700597.3092 | 1120205.3359
61 | 2700637.2078 | 1120268.0679
62 | 2700647.6357 | 1120285.2437
63 | 2700644.161 | 1120279.5206
64 | 2700654.6504 | 1120296.7977
65 | 2700656.2066 | 1120299.3609
66 | 2700659.4266 | 1120304.6645
67 | 2700665.2316 | 1120313.6012
68 | 2700581.0323 | 1120339.2315
69 | 2700586.1608 | 1120343.4767
70 | 2700530.4957 | 1120166.8402
71 | 2700515.5674 | 1120149.0987
72 | 2700547.4859 | 1120184.2015
73 | 2700509.8109 | 1120142.7143
74 | 2700540.7985 | 1120193.0056
75 | 2700557.1261 | 1120170.0947
76 | 2700509.2162 | 1120142.0548
77 | 2700529.0128 | 1120206.7767
78 | 2700563.9758 | 1120160.0713
79 | 2700487.5847 | 1120123.7827
80 | 2700528.9455 | 1120206.8553
81 | 2700716.5006 | 1120256.6444
82 | 2700665.818 | 1120314.4928
83 | 2700777.8024 | 1120286.9941
84 | 2700736.8095 | 1120264.79
85 | 2700748.8805 | 1120238.3713
86 | 2700528.1692 | 1120095.7442
87 | 2700399.2076 | 1120177.3951
88 | 2700411.6337 | 1120167.5155
89 | 2700396.7496 | 1120179.3494
90 | 2700451.326 | 1120135.9573
91 | 2700451.7211 | 1120135.6432
92 | 2700473.5212 | 1120118.3106
93 | 2700505.3658 | 1120061.4011
94 | 2700502.0546 | 1120067.1075
95 | 2700513.371 | 1120047.6054
96 | 2700490.0156 | 1120087.5816
97 | 2700459.296 | 1120112.5311
98 | 2700439.0714 | 1120104.3142
99 | 2700504.0132 | 1120101.7344
100 | 2700418.9489 | 1120096.1387
101 | 2700413.2227 | 1120093.8123
102 | 2700403.3046 | 1120089.7827
103 | 2700326.0042 | 1120058.65
104 | 2700332.2791 | 1120042.9876
105 | 2700349.6465 | 1119999.6381
106 | 2700358.1197 | 1120014.3585
107 | 2700547.4859 | 1120184.2015

## line_std_types
| c_nf_per_km | r_ohm_per_km | x_ohm_per_km | max_i_ka | type | q_mm2 | alpha | voltage_rating
NAYY 4x50 SE | 210 | 0.642 | 0.083 | 0.142 | cs | 50 | 0.00403 | LV
NAYY 4x120 SE | 264 | 0.225 | 0.08 | 0.242 | cs | 120 | 0.00403 | LV
NAYY 4x150 SE | 261 | 0.208 | 0.08 | 0.27 | cs | 150 | 0.00403 | LV
NA2XS2Y 1x95 RM/25 12/20 kV | 216 | 0.313 | 0.132 | 0.252 | cs | 95 | 0.00403 | MV
NA2XS2Y 1x185 RM/25 12/20 kV | 273 | 0.161 | 0.117 | 0.362 | cs | 185 | 0.00403 | MV
NA2XS2Y 1x240 RM/25 12/20 kV | 304 | 0.122 | 0.112 | 0.421 | cs | 240 | 0.00403 | MV
NA2XS2Y 1x95 RM/25 6/10 kV | 315 | 0.313 | 0.123 | 0.249 | cs | 95 | 0.00403 | MV
NA2XS2Y 1x185 RM/25 6/10 kV | 406 | 0.161 | 0.11 | 0.358 | cs | 185 | 0.00403 | MV
NA2XS2Y 1x240 RM/25 6/10 kV | 456 | 0.122 | 0.105 | 0.416 | cs | 240 | 0.00403 | MV
NA2XS2Y 1x150 RM/25 12/20 kV | 250 | 0.206 | 0.116 | 0.319 | cs | 150 | 0.00403 | MV
NA2XS2Y 1x120 RM/25 12/20 kV | 230 | 0.253 | 0.119 | 0.283 | cs | 120 | 0.00403 | MV
NA2XS2Y 1x70 RM/25 12/20 kV | 190 | 0.443 | 0.132 | 0.22 | cs | 70 | 0.00403 | MV
NA2XS2Y 1x150 RM/25 6/10 kV | 360 | 0.206 | 0.11 | 0.315 | cs | 150 | 0.00403 | MV
NA2XS2Y 1x120 RM/25 6/10 kV | 340 | 0.253 | 0.113 | 0.28 | cs | 120 | 0.00403 | MV
NA2XS2Y 1x70 RM/25 6/10 kV | 280 | 0.443 | 0.123 | 0.217 | cs | 70 | 0.00403 | MV
N2XS(FL)2Y 1x120 RM/35 64/110 kV | 112 | 0.153 | 0.166 | 0.366 | cs | 120 | 0.00393 | HV
N2XS(FL)2Y 1x185 RM/35 64/110 kV | 125 | 0.099 | 0.156 | 0.457 | cs | 185 | 0.00393 | HV
N2XS(FL)2Y 1x240 RM/35 64/110 kV | 135 | 0.075 | 0.149 | 0.526 | cs | 240 | 0.00393 | HV
N2XS(FL)2Y 1x300 RM/35 64/110 kV | 144 | 0.06 | 0.144 | 0.588 | cs | 300 | 0.00393 | HV
15-AL1/3-ST1A 0.4 | 11 | 1.8769 | 0.35 | 0.105 | ol | 16 | 0.00403 | LV
24-AL1/4-ST1A 0.4 | 11.25 | 1.2012 | 0.335 | 0.14 | ol | 24 | 0.00403 | LV
48-AL1/8-ST1A 0.4 | 12.2 | 0.5939 | 0.3 | 0.21 | ol | 48 | 0.00403 | LV
94-AL1/15-ST1A 0.4 | 13.2 | 0.306 | 0.29 | 0.35 | ol | 94 | 0.00403 | LV
34-AL1/6-ST1A 10.0 | 9.7 | 0.8342 | 0.36 | 0.17 | ol | 34 | 0.00403 | MV
48-AL1/8-ST1A 10.0 | 10.1 | 0.5939 | 0.35 | 0.21 | ol | 48 | 0.00403 | MV
70-AL1/11-ST1A 10.0 | 10.4 | 0.4132 | 0.339 | 0.29 | ol | 70 | 0.00403 | MV
94-AL1/15-ST1A 10.0 | 10.75 | 0.306 | 0.33 | 0.35 | ol | 94 | 0.00403 | MV
122-AL1/20-ST1A 10.0 | 11.1 | 0.2376 | 0.323 | 0.41 | ol | 122 | 0.00403 | MV
149-AL1/24-ST1A 10.0 | 11.25 | 0.194 | 0.315 | 0.47 | ol | 149 | 0.00403 | MV
34-AL1/6-ST1A 20.0 | 9.15 | 0.8342 | 0.382 | 0.17 | ol | 34 | 0.00403 | MV
48-AL1/8-ST1A 20.0 | 9.5 | 0.5939 | 0.372 | 0.21 | ol | 48 | 0.00403 | MV
70-AL1/11-ST1A 20.0 | 9.7 | 0.4132 | 0.36 | 0.29 | ol | 70 | 0.00403 | MV
94-AL1/15-ST1A 20.0 | 10 | 0.306 | 0.35 | 0.35 | ol | 94 | 0.00403 | MV
122-AL1/20-ST1A 20.0 | 10.3 | 0.2376 | 0.344 | 0.41 | ol | 122 | 0.00403 | MV
149-AL1/24-ST1A 20.0 | 10.5 | 0.194 | 0.337 | 0.47 | ol | 149 | 0.00403 | MV
184-AL1/30-ST1A 20.0 | 10.75 | 0.1571 | 0.33 | 0.535 | ol | 184 | 0.00403 | MV
243-AL1/39-ST1A 20.0 | 11 | 0.1188 | 0.32 | 0.645 | ol | 243 | 0.00403 | MV
48-AL1/8-ST1A 110.0 | 8 | 0.5939 | 0.46 | 0.21 | ol | 48 | 0.00403 | HV
70-AL1/11-ST1A 110.0 | 8.4 | 0.4132 | 0.45 | 0.29 | ol | 70 | 0.00403 | HV
94-AL1/15-ST1A 110.0 | 8.65 | 0.306 | 0.44 | 0.35 | ol | 94 | 0.00403 | HV
122-AL1/20-ST1A 110.0 | 8.5 | 0.2376 | 0.43 | 0.41 | ol | 122 | 0.00403 | HV
149-AL1/24-ST1A 110.0 | 8.75 | 0.194 | 0.41 | 0.47 | ol | 149 | 0.00403 | HV
184-AL1/30-ST1A 110.0 | 8.8 | 0.1571 | 0.4 | 0.535 | ol | 184 | 0.00403 | HV
243-AL1/39-ST1A 110.0 | 9 | 0.1188 | 0.39 | 0.645 | ol | 243 | 0.00403 | HV
305-AL1/39-ST1A 110.0 | 9.2 | 0.0949 | 0.38 | 0.74 | ol | 305 | 0.00403 | HV
490-AL1/64-ST1A 110.0 | 9.75 | 0.059 | 0.37 | 0.96 | ol | 490 | 0.00403 | HV
679-AL1/86-ST1A 110.0 | 9.95 | 0.042 | 0.36 | 1.15 | ol | 679 | 0.00403 | HV
490-AL1/64-ST1A 220.0 | 10 | 0.059 | 0.285 | 0.96 | ol | 490 | 0.00403 | HV
679-AL1/86-ST1A 220.0 | 11.7 | 0.042 | 0.275 | 1.15 | ol | 679 | 0.00403 | HV
490-AL1/64-ST1A 380.0 | 11 | 0.059 | 0.253 | 0.96 | ol | 490 | 0.00403 | HV
679-AL1/86-ST1A 380.0 | 14.6 | 0.042 | 0.25 | 1.15 | ol | 679 | 0.00403 | HV

## trafo_std_types
| i0_percent | pfe_kw | vkr_percent | sn_mva | vn_lv_kv | vn_hv_kv | vk_percent | shift_degree | vector_group | tap_side | tap_neutral | tap_min | tap_max | tap_step_degree | tap_step_percent | tap_phase_shifter
160 MVA 380/110 kV | 0.06 | 60 | 0.25 | 160 | 110 | 380 | 12.2 | 0 | Yy0 | hv | 0 | -9 | 9 | 0 | 1.5 | FALSE
100 MVA 220/110 kV | 0.06 | 55 | 0.26 | 100 | 110 | 220 | 12 | 0 | Yy0 | hv | 0 | -9 | 9 | 0 | 1.5 | FALSE
63 MVA 110/20 kV | 0.04 | 22 | 0.32 | 63 | 20 | 110 | 18 | 150 | YNd5 | hv | 0 | -9 | 9 | 0 | 1.5 | FALSE
40 MVA 110/20 kV | 0.05 | 18 | 0.34 | 40 | 20 | 110 | 16.2 | 150 | YNd5 | hv | 0 | -9 | 9 | 0 | 1.5 | FALSE
25 MVA 110/20 kV | 0.07 | 14 | 0.41 | 25 | 20 | 110 | 12 | 150 | YNd5 | hv | 0 | -9 | 9 | 0 | 1.5 | FALSE
63 MVA 110/10 kV | 0.04 | 22 | 0.32 | 63 | 10 | 110 | 18 | 150 | YNd5 | hv | 0 | -9 | 9 | 0 | 1.5 | FALSE
40 MVA 110/10 kV | 0.05 | 18 | 0.34 | 40 | 10 | 110 | 16.2 | 150 | YNd5 | hv | 0 | -9 | 9 | 0 | 1.5 | FALSE
25 MVA 110/10 kV | 0.07 | 14 | 0.41 | 25 | 10 | 110 | 12 | 150 | YNd5 | hv | 0 | -9 | 9 | 0 | 1.5 | FALSE
0.25 MVA 20/0.4 kV | 0.32 | 0.8 | 1.44 | 0.25 | 0.4 | 20 | 6 | 150 | Yzn5 | hv | 0 | -2 | 2 | 0 | 2.5 | FALSE
0.4 MVA 20/0.4 kV | 0.3375 | 1.35 | 1.425 | 0.4 | 0.4 | 20 | 6 | 150 | Dyn5 | hv | 0 | -2 | 2 | 0 | 2.5 | FALSE
0.63 MVA 20/0.4 kV | 0.2619 | 1.65 | 1.206 | 0.63 | 0.4 | 20 | 6 | 150 | Dyn5 | hv | 0 | -2 | 2 | 0 | 2.5 | FALSE
0.25 MVA 10/0.4 kV | 0.24 | 0.6 | 1.2 | 0.25 | 0.4 | 10 | 4 | 150 | Dyn5 | hv | 0 | -2 | 2 | 0 | 2.5 | FALSE
0.4 MVA 10/0.4 kV | 0.2375 | 0.95 | 1.325 | 0.4 | 0.4 | 10 | 4 | 150 | Dyn5 | hv | 0 | -2 | 2 | 0 | 2.5 | FALSE
0.63 MVA 10/0.4 kV | 0.1873 | 1.18 | 1.0794 | 0.63 | 0.4 | 10 | 4 | 150 | Dyn5 | hv | 0 | -2 | 2 | 0 | 2.5 | FALSE

## trafo3w_std_types
| sn_hv_mva | sn_mv_mva | sn_lv_mva | vn_hv_kv | vn_mv_kv | vn_lv_kv | vk_hv_percent | vk_mv_percent | vk_lv_percent | vkr_hv_percent | vkr_mv_percent | vkr_lv_percent | pfe_kw | i0_percent | shift_mv_degree | shift_lv_degree | vector_group | tap_side | tap_neutral | tap_min | tap_max | tap_step_percent
63/25/38 MVA 110/20/10 kV | 63 | 25 | 38 | 110 | 20 | 10 | 10.4 | 10.4 | 10.4 | 0.28 | 0.32 | 0.35 | 35 | 0.89 | 0 | 0 | YN0yn0yn0 | hv | 0 | -10 | 10 | 1.2
63/25/38 MVA 110/10/10 kV | 63 | 25 | 38 | 110 | 10 | 10 | 10.4 | 10.4 | 10.4 | 0.28 | 0.32 | 0.35 | 35 | 0.89 | 0 | 0 | YN0yn0yn0 | hv | 0 | -10 | 10 | 1.2

## fuse_std_types
| fuse_type | i_rated_a | t_avg | t_min | t_total | x_avg | x_min | x_total
HV 100A | HV 100A | 100 | 0 | [10.0, 3.64, 0.854, 0.281, 0.1, 0.0531, 0.022, 0.01] | [10.0, 4.267, 1.21, 0.403, 0.1, 0.058, 0.022, 0.01] | 0 | [300.0, 350.0, 450.0, 550.0, 700.0, 850.0, 1200.0, 1752.0] | [600.0, 700.0, 900.0, 1150.0, 1665.0, 2000.0, 3000.0, 4313.0]
HV 10A | HV 10A | 10 | 0 | [10.0, 1675.0, 0.344, 0.156, 0.1, 0.0417, 0.0171, 0.01] | [10.0, 1.3, 0.3, 0.155, 0.1, 0.0555, 0.023, 0.01] | 0 | [30.0, 32.0, 35.0, 37.0, 39.0, 50.0, 70.0, 88.0] | [60.0, 70.0, 80.0, 87.0, 94.0, 110.0, 150.0, 216.0]
HV 125A | HV 125A | 125 | 0 | [10.0, 1.82, 0.344, 0.1, 0.0467, 0.0269, 0.01] | [10.0, 2.478, 0.426, 0.1, 0.0427, 0.0211, 0.01] | 0 | [375.0, 500.0, 700.0, 925.0, 1200.0, 1500.0, 2341.0] | [750.0, 1000.0, 1500.0, 2200.0, 3000.0, 4000.0, 5765.0]
HV 160A | HV 160A | 160 | 0 | [10.0, 4.15, 1.03, 0.198, 0.1, 0.051, 0.0172, 0.01] | [10.0, 2.3, 0.734, 0.274, 0.1, 0.046, 0.0177, 0.01] | 0 | [480.0, 550.0, 700.0, 1000.0, 1260.0, 1600.0, 2500.0, 3227.0] | [960.0, 1300.0, 1700.0, 2200.0, 2996.0, 4000.0, 6000.0, 7946.0]
HV 16A | HV 16A | 16 | 0 | [10.0, 0.352, 0.164, 0.1, 0.0649, 0.0342, 0.01] | [10.0, 2.34, 0.722, 0.181, 0.1, 0.055, 0.0296, 0.01] | 0 | [48.0, 60.0, 65.0, 71.0, 80.0, 100.0, 162.0] | [96.0, 110.0, 125.0, 150.0, 168.0, 200.0, 250.0, 398.0]
HV 200A | HV 200A | 200 | 0 | [10.0, 4.267, 1.21, 0.403, 0.1, 0.058, 0.022, 0.01] | [10.0, 3.73, 1.654, 0.328, 0.1, 0.0531, 0.019, 0.01] | 0 | [600.0, 700.0, 900.0, 1150.0, 1665.0, 2000.0, 3000.0, 4313.0] | [1200.0, 1500.0, 1800.0, 2700.0, 3960.0, 5000.0, 7500.0, 10620.0]
HV 20A | HV 20A | 20 | 0 | [10.0, 1.3, 0.3, 0.155, 0.1, 0.0555, 0.023, 0.01] | [10.0, 1.3, 0.161, 0.1, 0.0611, 0.0399, 0.0141, 0.01] | 0 | [60.0, 70.0, 80.0, 87.0, 94.0, 110.0, 150.0, 216.0] | [120.0, 150.0, 200.0, 223.0, 260.0, 300.0, 450.0, 532.0]
HV 25A | HV 25A | 25 | 0 | [10.0, 2.512, 0.833, 0.299, 0.1, 0.0372, 0.0223, 0.01] | [10.0, 3.125, 0.597, 0.198, 0.1, 0.0378, 0.022, 0.01] | 0 | [75.0, 82.0, 90.0, 100.0, 124.0, 170.0, 200.0, 289.0] | [150.0, 170.0, 210.0, 250.0, 294.0, 400.0, 500.0, 711.0]
HV 31.5A | HV 31.5A | 31.5 | 0 | [10.0, 2.34, 0.722, 0.181, 0.1, 0.055, 0.0296, 0.01] | [10.0, 2.84, 0.368, 0.164, 0.1, 0.0621, 0.0378, 0.0195, 0.01] | 0 | [95.0, 110.0, 125.0, 150.0, 165.0, 200.0, 250.0, 390.0] | [189.0, 220.0, 300.0, 350.0, 393.0, 450.0, 530.0, 700.0, 960.0]
HV 40A | HV 40A | 40 | 0 | [10.0, 1.3, 0.161, 0.1, 0.0611, 0.0399, 0.0141, 0.01] | [10.0, 2.05, 0.369, 0.198, 0.1, 0.051, 0.0298, 0.01] | 0 | [120.0, 150.0, 200.0, 223.0, 260.0, 300.0, 450.0, 532.0] | [240.0, 300.0, 400.0, 450.0, 530.0, 650.0, 800.0, 1311.0]
HV 50A | HV 50A | 50 | 0 | [10.0, 3.215, 0.597, 0.198, 0.1, 0.0378, 0.022, 0.01] | [10.0, 3.64, 0.854, 0.281, 0.1, 0.0531, 0.022, 0.01] | 0 | [150.0, 170.0, 210.0, 250.0, 294.0, 400.0, 500.0, 711.0] | [300.0, 350.0, 450.0, 550.0, 700.0, 850.0, 1200.0, 1752.0]
HV 6.3A | HV 6.3A | 6.3 | 0 | [10.0, 1.39, 0.344, 0.168, 0.1, 0.056, 0.0263, 0.01] | [10.0, 1.711, 0.516, 0.198, 0.1, 0.0634, 0.0303, 0.01] | 0 | [19.0, 19.5, 20.4, 20.8, 22.0, 25.0, 32.0, 48.0] | [38.0, 40.0, 43.0, 48.0, 53.0, 60.0, 75.0, 118.0]
HV 63A | HV 63A | 63 | 0 | [10.0, 2.84, 0.368, 0.164, 0.1, 0.0621, 0.0378, 0.0195, 0.01] | [10.0, 1.82, 0.344, 0.1, 0.0467, 0.0269, 0.01] | 0 | [189.0, 220.0, 300.0, 350.0, 393.0, 450.0, 530.0, 700.0, 961.0] | [378.0, 500.0, 700.0, 934.0, 1200.0, 1500.0, 2366.0]
HV 80A | HV 80A | 80 | 0 | [10.0, 2.05, 0.369, 0.198, 0.1, 0.051, 0.0298, 0.01] | [10.0, 4.15, 1.03, 0.198, 0.1, 0.051, 0.0172, 0.01] | 0 | [240.0, 300.0, 400.0, 450.0, 530.0, 650.0, 800.0, 1311.0] | [480.0, 550.0, 700.0, 1000.0, 1260.0, 1600.0, 2500.0, 3227.0]
Siemens NH-1-100 | Siemens NH-1-100 | 100 | [5400.0, 2000.0, 400.0, 20.0, 1.0, 0.2, 0.012, 0.004] | 0 | 0 | [150.0, 190.0, 250.0, 430.0, 900.0, 1250.0, 2700.0, 3600.0] | 0 | 0
Siemens NH-1-125 | Siemens NH-1-125 | 125 | [4800.0, 120.0, 7.0, 0.1, 0.004] | 0 | 0 | [180.0, 400.0, 740.0, 2000.0, 4250.0] | 0 | 0
Siemens NH-1-16 | Siemens NH-1-16 | 16 | [4000.0, 400.0, 2.0, 0.1, 0.04, 0.01] | 0 | 0 | [26.0, 35.0, 75.0, 150.0, 200.0, 300.0] | 0 | 0
Siemens NH-1-160 | Siemens NH-1-160 | 160 | [4800.0, 120.0, 7.0, 0.1, 0.004] | 0 | 0 | [210.0, 500.0, 900.0, 2300.0, 5000.0] | 0 | 0
Siemens NH-1-25 | Siemens NH-1-25 | 25 | [4000.0, 1000.0, 10.0, 0.2, 0.02, 0.01] | 0 | 0 | [40.0, 50.0, 100.0, 210.0, 400.0, 500.0] | 0 | 0
Siemens NH-1-50 | Siemens NH-1-50 | 50 | [4000.0, 40.0, 4.0, 1.0, 0.02, 0.01] | 0 | 0 | [86.0, 200.0, 300.0, 400.0, 1000.0, 1280.0] | 0 | 0
Siemens NH-1-63 | Siemens NH-1-63 | 63 | [4000.0, 100.0, 10.0, 2.0, 0.04, 0.01] | 0 | 0 | [100.0, 200.0, 300.0, 400.0, 1000.0, 1500.0] | 0 | 0
Siemens NH-1-80 | Siemens NH-1-80 | 80 | [4800.0, 120.0, 7.0, 0.1, 0.01] | 0 | 0 | [150.58, 250.0, 450.0, 1150.0, 2470.0] | 0 | 0
Siemens NH-2-1000 | Siemens NH-2-1000 | 1000 | [4800.0, 120.0, 7.0, 0.1, 0.004] | 0 | 0 | [1900.0, 3500.0, 8400.0, 24000.0, 52000.0] | 0 | 0
Siemens NH-2-200 | Siemens NH-2-200 | 200 | [4800.0, 120.0, 7.0, 0.1, 0.004] | 0 | 0 | [280.0, 650.0, 1200.0, 3000.0, 7000.0] | 0 | 0
Siemens NH-2-224 | Siemens NH-2-224 | 224 | [4800.0, 120.0, 7.0, 0.2, 0.04, 0.004] | 0 | 0 | [400.0, 750.0, 1453.0, 3025.0, 4315.0, 7600.0] | 0 | 0
Siemens NH-2-250 | Siemens NH-2-250 | 250 | [4800.0, 120.0, 7.0, 0.1, 0.004] | 0 | 0 | [450.0, 800.0, 1650.0, 4000.0, 8500.0] | 0 | 0
Siemens NH-2-315 | Siemens NH-2-315 | 315 | [4800.0, 120.0, 7.0, 0.1, 0.004] | 0 | 0 | [550.0, 920.0, 1900.0, 5000.0, 11000.0] | 0 | 0
Siemens NH-2-355 | Siemens NH-2-355 | 355 | [4800.0, 120.0, 6.0, 0.1, 0.004] | 0 | 0 | [650.0, 1116.27, 2350.0, 5840.0, 12790.0] | 0 | 0
Siemens NH-2-400 | Siemens NH-2-400 | 400 | [4800.0, 120.0, 7.0, 0.1, 0.004] | 0 | 0 | [720.0, 1350.0, 2800.0, 6500.0, 15000.0] | 0 | 0
Siemens NH-2-425 | Siemens NH-2-425 | 425 | [4800.0, 120.0, 7.0, 0.1, 0.004] | 0 | 0 | [850.0, 1500.0, 3050.0, 7500.0, 16500.0] | 0 | 0
Siemens NH-2-630 | Siemens NH-2-630 | 630 | [4800.0, 120.0, 7.0, 0.1, 0.004] | 0 | 0 | [1200.0, 2000.0, 4800.0, 12000.0, 26000.0] | 0 | 0

## dtypes
| element | column | dtype
0 | bus | name | object
1 | bus | vn_kv | float64
2 | bus | type | object
3 | bus | zone | object
4 | bus | in_service | bool
5 | load | name | object
6 | load | bus | uint32
7 | load | p_mw | float64
8 | load | q_mvar | float64
9 | load | const_z_percent | float64
10 | load | const_i_percent | float64
11 | load | sn_mva | float64
12 | load | scaling | float64
13 | load | in_service | bool
14 | load | type | object
15 | ext_grid | name | object
16 | ext_grid | bus | uint32
17 | ext_grid | vm_pu | float64
18 | ext_grid | va_degree | float64
19 | ext_grid | slack_weight | float64
20 | ext_grid | in_service | bool
21 | line | name | object
22 | line | std_type | object
23 | line | from_bus | uint32
24 | line | to_bus | uint32
25 | line | length_km | float64
26 | line | r_ohm_per_km | float64
27 | line | x_ohm_per_km | float64
28 | line | c_nf_per_km | float64
29 | line | g_us_per_km | float64
30 | line | max_i_ka | float64
31 | line | df | float64
32 | line | parallel | uint32
33 | line | type | object
34 | line | in_service | bool
35 | trafo | name | object
36 | trafo | std_type | object
37 | trafo | hv_bus | uint32
38 | trafo | lv_bus | uint32
39 | trafo | sn_mva | float64
40 | trafo | vn_hv_kv | float64
41 | trafo | vn_lv_kv | float64
42 | trafo | vk_percent | float64
43 | trafo | vkr_percent | float64
44 | trafo | pfe_kw | float64
45 | trafo | i0_percent | float64
46 | trafo | shift_degree | float64
47 | trafo | tap_side | object
48 | trafo | tap_neutral | int32
49 | trafo | tap_min | int32
50 | trafo | tap_max | int32
51 | trafo | tap_step_percent | float64
52 | trafo | tap_step_degree | float64
53 | trafo | tap_pos | int32
54 | trafo | tap_phase_shifter | bool
55 | trafo | parallel | uint32
56 | trafo | df | float64
57 | trafo | in_service | bool
58 | line_geodata | coords | object
59 | bus_geodata | x | float64
60 | bus_geodata | y | float64
61 | bus_geodata | coords | object

## parameters
| version | format_version | converged | OPF_converged | name | f_hz | sn_mva
0 | 2.14.6 | 2.14.0 | FALSE | FALSE |  | 50 | 1