## bus
| name | vn_kv | type | zone | in_service
0 | bus_LV_5324-6_0_3_node_0 | 0.4 | n |  | TRUE
1 | bus_LV_5324-6_0_3_node_1 | 0.4 | n |  | TRUE
2 | bus_LV_5324-6_0_3_node_2 | 0.4 | n |  | TRUE
3 | bus_LV_5324-6_0_3_node_3 | 0.4 | n |  | TRUE
4 | bus_LV_5324-6_0_3_node_4 | 0.4 | n |  | TRUE
5 | bus_LV_5324-6_0_3_node_5 | 0.4 | n |  | TRUE
6 | bus_LV_5324-6_0_3_node_6 | 0.4 | n |  | TRUE
7 | bus_LV_5324-6_0_3_node_31 | 0.4 | n |  | TRUE
8 | bus_LV_5324-6_0_3_node_32 | 0.4 | n |  | TRUE
9 | bus_LV_5324-6_0_3_node_19 | 0.4 | n |  | TRUE
10 | bus_LV_5324-6_0_3_node_41 | 0.4 | n |  | TRUE
11 | bus_LV_5324-6_0_3_node_36 | 0.4 | n |  | TRUE
12 | bus_LV_5324-6_0_3_node_43 | 0.4 | n |  | TRUE
13 | bus_LV_5324-6_0_3_node_42 | 0.4 | n |  | TRUE
14 | bus_LV_5324-6_0_3_node_17 | 0.4 | n |  | TRUE
15 | bus_LV_5324-6_0_3_node_30 | 0.4 | n |  | TRUE
16 | bus_LV_5324-6_0_3_node_7 | 0.4 | n |  | TRUE
17 | bus_LV_5324-6_0_3_node_8 | 0.4 | n |  | TRUE
18 | bus_LV_5324-6_0_3_node_9 | 0.4 | n |  | TRUE
19 | bus_LV_5324-6_0_3_node_10 | 0.4 | n |  | TRUE
20 | bus_LV_5324-6_0_3_node_11 | 0.4 | n |  | TRUE
21 | bus_LV_5324-6_0_3_node_38 | 0.4 | n |  | TRUE
22 | bus_LV_5324-6_0_3_node_39 | 0.4 | n |  | TRUE
23 | bus_LV_5324-6_0_3_node_40 | 0.4 | n |  | TRUE
24 | bus_LV_5324-6_0_3_node_12 | 0.4 | n |  | TRUE
25 | bus_LV_5324-6_0_3_node_13 | 0.4 | n |  | TRUE
26 | bus_LV_5324-6_0_3_node_14 | 0.4 | n |  | TRUE
27 | bus_LV_5324-6_0_3_node_15 | 0.4 | n |  | TRUE
28 | bus_LV_5324-6_0_3_node_16 | 0.4 | n |  | TRUE
29 | bus_LV_5324-6_0_3_node_28 | 0.4 | n |  | TRUE
30 | bus_LV_5324-6_0_3_node_88 | 0.4 | n |  | TRUE
31 | bus_LV_5324-6_0_3_node_46 | 0.4 | n |  | TRUE
32 | bus_LV_5324-6_0_3_node_29 | 0.4 | n |  | TRUE
33 | bus_LV_5324-6_0_3_node_26 | 0.4 | n |  | TRUE
34 | bus_LV_5324-6_0_3_node_87 | 0.4 | n |  | TRUE
35 | bus_LV_5324-6_0_3_node_85 | 0.4 | n |  | TRUE
36 | bus_LV_5324-6_0_3_node_18 | 0.4 | n |  | TRUE
37 | bus_LV_5324-6_0_3_node_20 | 0.4 | n |  | TRUE
38 | bus_LV_5324-6_0_3_node_21 | 0.4 | n |  | TRUE
39 | bus_LV_5324-6_0_3_node_22 | 0.4 | n |  | TRUE
40 | bus_LV_5324-6_0_3_node_23 | 0.4 | n |  | TRUE
41 | bus_LV_5324-6_0_3_node_24 | 0.4 | n |  | TRUE
42 | bus_LV_5324-6_0_3_node_25 | 0.4 | n |  | TRUE
43 | bus_LV_5324-6_0_3_node_52 | 0.4 | n |  | TRUE
44 | bus_LV_5324-6_0_3_node_59 | 0.4 | n |  | TRUE
45 | bus_LV_5324-6_0_3_node_61 | 0.4 | n |  | TRUE
46 | bus_LV_5324-6_0_3_node_60 | 0.4 | n |  | TRUE
47 | bus_LV_5324-6_0_3_node_27 | 0.4 | n |  | TRUE
48 | bus_LV_5324-6_0_3_node_86 | 0.4 | n |  | TRUE
49 | bus_LV_5324-6_0_3_node_33 | 0.4 | n |  | TRUE
50 | bus_LV_5324-6_0_3_node_94 | 0.4 | n |  | TRUE
51 | bus_LV_5324-6_0_3_node_93 | 0.4 | n |  | TRUE
52 | bus_LV_5324-6_0_3_node_95 | 0.4 | n |  | TRUE
53 | bus_LV_5324-6_0_3_node_92 | 0.4 | n |  | TRUE
54 | bus_LV_5324-6_0_3_node_37 | 0.4 | n |  | TRUE
55 | bus_LV_5324-6_0_3_node_44 | 0.4 | n |  | TRUE
56 | bus_LV_5324-6_0_3_node_58 | 0.4 | n |  | TRUE
57 | bus_LV_5324-6_0_3_node_45 | 0.4 | n |  | TRUE
58 | bus_LV_5324-6_0_3_node_75 | 0.4 | n |  | TRUE
59 | bus_LV_5324-6_0_3_node_34 | 0.4 | n |  | TRUE
60 | bus_LV_5324-6_0_3_node_35 | 0.4 | n |  | TRUE
61 | bus_LV_5324-6_0_3_node_57 | 0.4 | n |  | TRUE
62 | bus_LV_5324-6_0_3_node_76 | 0.4 | n |  | TRUE
63 | bus_LV_5324-6_0_3_node_84 | 0.4 | n |  | TRUE
64 | bus_LV_5324-6_0_3_node_47 | 0.4 | n |  | TRUE
65 | bus_LV_5324-6_0_3_node_48 | 0.4 | n |  | TRUE
66 | bus_LV_5324-6_0_3_node_49 | 0.4 | n |  | TRUE
67 | bus_LV_5324-6_0_3_node_50 | 0.4 | n |  | TRUE
68 | bus_LV_5324-6_0_3_node_51 | 0.4 | n |  | TRUE
69 | bus_LV_5324-6_0_3_node_71 | 0.4 | n |  | TRUE
70 | bus_LV_5324-6_0_3_node_72 | 0.4 | n |  | TRUE
71 | bus_LV_5324-6_0_3_node_53 | 0.4 | n |  | TRUE
72 | bus_LV_5324-6_0_3_node_54 | 0.4 | n |  | TRUE
73 | bus_LV_5324-6_0_3_node_55 | 0.4 | n |  | TRUE
74 | bus_LV_5324-6_0_3_node_56 | 0.4 | n |  | TRUE
75 | bus_LV_5324-6_0_3_node_79 | 0.4 | n |  | TRUE
76 | bus_LV_5324-6_0_3_node_82 | 0.4 | n |  | TRUE
77 | bus_LV_5324-6_0_3_node_80 | 0.4 | n |  | TRUE
78 | bus_LV_5324-6_0_3_node_78 | 0.4 | n |  | TRUE
79 | bus_LV_5324-6_0_3_node_83 | 0.4 | n |  | TRUE
80 | bus_LV_5324-6_0_3_node_77 | 0.4 | n |  | TRUE
81 | bus_LV_5324-6_0_3_node_70 | 0.4 | n |  | TRUE
82 | bus_LV_5324-6_0_3_node_69 | 0.4 | n |  | TRUE
83 | bus_LV_5324-6_0_3_node_62 | 0.4 | n |  | TRUE
84 | bus_LV_5324-6_0_3_node_63 | 0.4 | n |  | TRUE
85 | bus_LV_5324-6_0_3_node_64 | 0.4 | n |  | TRUE
86 | bus_LV_5324-6_0_3_node_65 | 0.4 | n |  | TRUE
87 | bus_LV_5324-6_0_3_node_66 | 0.4 | n |  | TRUE
88 | bus_LV_5324-6_0_3_node_67 | 0.4 | n |  | TRUE
89 | bus_LV_5324-6_0_3_node_68 | 0.4 | n |  | TRUE
90 | bus_LV_5324-6_0_3_node_81 | 0.4 | n |  | TRUE
91 | bus_LV_5324-6_0_3_node_73 | 0.4 | n |  | TRUE
92 | bus_LV_5324-6_0_3_node_74 | 0.4 | n |  | TRUE
93 | bus_LV_5324-6_0_3_node_89 | 0.4 | n |  | TRUE
94 | bus_LV_5324-6_0_3_node_90 | 0.4 | n |  | TRUE
95 | bus_LV_5324-6_0_3_node_91 | 0.4 | n |  | TRUE
96 | bus_LV_5324-6_0_3_node_96 | 0.4 | n |  | TRUE
97 | bus_MV_77_0_node_39 | 20 | n |  | TRUE

## load
| name | bus | p_mw | q_mvar | const_z_percent | const_i_percent | sn_mva | scaling | in_service | type
0 | LV_5324-6_0_3_load_0 | 0 | 0.01236 | 0.0030976 | 0 | 0 |  | 1 | TRUE | wye
1 | LV_5324-6_0_3_load_1 | 1 | 0.0046526 | 0.001166 | 0 | 0 |  | 1 | TRUE | wye
2 | LV_5324-6_0_3_load_2 | 2 | 0.0048105 | 0.0012056 | 0 | 0 |  | 1 | TRUE | wye
3 | LV_5324-6_0_3_load_5 | 5 | 0.0035703 | 0.0008948 | 0 | 0 |  | 1 | TRUE | wye
4 | LV_5324-6_0_3_load_6 | 6 | 0.0021827 | 0.00054704 | 0 | 0 |  | 1 | TRUE | wye
5 | LV_5324-6_0_3_load_31 | 7 | 0.006738 | 0.0016887 | 0 | 0 |  | 1 | TRUE | wye
6 | LV_5324-6_0_3_load_19 | 9 | 0.0041868 | 0.0010493 | 0 | 0 |  | 1 | TRUE | wye
7 | LV_5324-6_0_3_load_41 | 10 | 0.0043993 | 0.0011026 | 0 | 0 |  | 1 | TRUE | wye
8 | LV_5324-6_0_3_load_36 | 11 | 0.0047792 | 0.0011978 | 0 | 0 |  | 1 | TRUE | wye
9 | LV_5324-6_0_3_load_42 | 13 | 0.0058633 | 0.0014695 | 0 | 0 |  | 1 | TRUE | wye
10 | LV_5324-6_0_3_load_17 | 14 | 0.0034407 | 0.00086232 | 0 | 0 |  | 1 | TRUE | wye
11 | LV_5324-6_0_3_load_30 | 15 | 0.0019439 | 0.0004872 | 0 | 0 |  | 1 | TRUE | wye
12 | LV_5324-6_0_3_load_7 | 16 | 0.0041476 | 0.0010395 | 0 | 0 |  | 1 | TRUE | wye
13 | LV_5324-6_0_3_load_8 | 17 | 0.0036361 | 0.00091129 | 0 | 0 |  | 1 | TRUE | wye
14 | LV_5324-6_0_3_load_9 | 18 | 0.005776 | 0.0014476 | 0 | 0 |  | 1 | TRUE | wye
15 | LV_5324-6_0_3_load_10 | 19 | 0.0059856 | 0.0015001 | 0 | 0 |  | 1 | TRUE | wye
16 | LV_5324-6_0_3_load_11 | 20 | 0.004268 | 0.0010697 | 0 | 0 |  | 1 | TRUE | wye
17 | LV_5324-6_0_3_load_39 | 22 | 0.0075848 | 0.0019009 | 0 | 0 |  | 1 | TRUE | wye
18 | LV_5324-6_0_3_load_40 | 23 | 0.0039918 | 0.0010004 | 0 | 0 |  | 1 | TRUE | wye
19 | LV_5324-6_0_3_load_12 | 24 | 0.010593 | 0.0026548 | 0 | 0 |  | 1 | TRUE | wye
20 | LV_5324-6_0_3_load_13 | 25 | 0.0052782 | 0.0013228 | 0 | 0 |  | 1 | TRUE | wye
21 | LV_5324-6_0_3_load_14 | 26 | 0.0071232 | 0.0017852 | 0 | 0 |  | 1 | TRUE | wye
22 | LV_5324-6_0_3_load_88 | 30 | 0.0051623 | 0.0012938 | 0 | 0 |  | 1 | TRUE | wye
23 | LV_5324-6_0_3_load_46 | 31 | 0.0064936 | 0.0016275 | 0 | 0 |  | 1 | TRUE | wye
24 | LV_5324-6_0_3_load_26 | 33 | 0.0027422 | 0.00068726 | 0 | 0 |  | 1 | TRUE | wye
25 | LV_5324-6_0_3_load_87 | 34 | 0.0098259 | 0.0024626 | 0 | 0 |  | 1 | TRUE | wye
26 | LV_5324-6_0_3_load_18 | 36 | 0.0027231 | 0.00068247 | 0 | 0 |  | 1 | TRUE | wye
27 | LV_5324-6_0_3_load_20 | 37 | 0.0028421 | 0.0007123 | 0 | 0 |  | 1 | TRUE | wye
28 | LV_5324-6_0_3_load_21 | 38 | 0.0054522 | 0.0013664 | 0 | 0 |  | 1 | TRUE | wye
29 | LV_5324-6_0_3_load_22 | 39 | 0.0030704 | 0.00076951 | 0 | 0 |  | 1 | TRUE | wye
30 | LV_5324-6_0_3_load_24 | 41 | 0.0026512 | 0.00066445 | 0 | 0 |  | 1 | TRUE | wye
31 | LV_5324-6_0_3_load_52 | 43 | 0.0031213 | 0.00078227 | 0 | 0 |  | 1 | TRUE | wye
32 | LV_5324-6_0_3_load_60 | 46 | 0.0076391 | 0.0019145 | 0 | 0 |  | 1 | TRUE | wye
33 | LV_5324-6_0_3_load_27 | 47 | 0.0018672 | 0.00046797 | 0 | 0 |  | 1 | TRUE | wye
34 | LV_5324-6_0_3_load_86 | 48 | 0.010147 | 0.0025431 | 0 | 0 |  | 1 | TRUE | wye
35 | LV_5324-6_0_3_load_33 | 49 | 0.00096241 | 0.0002412 | 0 | 0 |  | 1 | TRUE | wye
36 | LV_5324-6_0_3_load_94 | 50 | 0.0035978 | 0.0009017 | 0 | 0 |  | 1 | TRUE | wye
37 | LV_5324-6_0_3_load_93 | 51 | 0.0072681 | 0.0018216 | 0 | 0 |  | 1 | TRUE | wye
38 | LV_5324-6_0_3_load_95 | 52 | 0.0047726 | 0.0011961 | 0 | 0 |  | 1 | TRUE | wye
39 | LV_5324-6_0_3_load_92 | 53 | 0.0075495 | 0.0018921 | 0 | 0 |  | 1 | TRUE | wye
40 | LV_5324-6_0_3_load_37 | 54 | 0.0092624 | 0.0023214 | 0 | 0 |  | 1 | TRUE | wye
41 | LV_5324-6_0_3_load_58 | 56 | 0.002862 | 0.00071728 | 0 | 0 |  | 1 | TRUE | wye
42 | LV_5324-6_0_3_load_75 | 58 | 0.0031667 | 0.00079365 | 0 | 0 |  | 1 | TRUE | wye
43 | LV_5324-6_0_3_load_34 | 59 | 0.0019761 | 0.00049527 | 0 | 0 |  | 1 | TRUE | wye
44 | LV_5324-6_0_3_load_35 | 60 | 0.0011125 | 0.00027882 | 0 | 0 |  | 1 | TRUE | wye
45 | LV_5324-6_0_3_load_57 | 61 | 0.0020175 | 0.00050564 | 0 | 0 |  | 1 | TRUE | wye
46 | LV_5324-6_0_3_load_76 | 62 | 0.0030057 | 0.00075331 | 0 | 0 |  | 1 | TRUE | wye
47 | LV_5324-6_0_3_load_84 | 63 | 0.0078851 | 0.0019762 | 0 | 0 |  | 1 | TRUE | wye
48 | LV_5324-6_0_3_load_47 | 64 | 0.0031408 | 0.00078715 | 0 | 0 |  | 1 | TRUE | wye
49 | LV_5324-6_0_3_load_48 | 65 | 0.0037432 | 0.00093815 | 0 | 0 |  | 1 | TRUE | wye
50 | LV_5324-6_0_3_load_49 | 66 | 0.0032439 | 0.00081299 | 0 | 0 |  | 1 | TRUE | wye
51 | LV_5324-6_0_3_load_51 | 68 | 0.0040879 | 0.0010245 | 0 | 0 |  | 1 | TRUE | wye
52 | LV_5324-6_0_3_load_71 | 69 | 0.0059098 | 0.0014811 | 0 | 0 |  | 1 | TRUE | wye
53 | LV_5324-6_0_3_load_72 | 70 | 0.0071765 | 0.0017986 | 0 | 0 |  | 1 | TRUE | wye
54 | LV_5324-6_0_3_load_53 | 71 | 0.0022946 | 0.00057509 | 0 | 0 |  | 1 | TRUE | wye
55 | LV_5324-6_0_3_load_56 | 74 | 0.0024573 | 0.00061586 | 0 | 0 |  | 1 | TRUE | wye
56 | LV_5324-6_0_3_load_80 | 77 | 0.0042915 | 0.0010756 | 0 | 0 |  | 1 | TRUE | wye
57 | LV_5324-6_0_3_load_78 | 78 | 0.0047701 | 0.0011955 | 0 | 0 |  | 1 | TRUE | wye
58 | LV_5324-6_0_3_load_83 | 79 | 0.0017213 | 0.0004314 | 0 | 0 |  | 1 | TRUE | wye
59 | LV_5324-6_0_3_load_77 | 80 | 0.0026228 | 0.00065734 | 0 | 0 |  | 1 | TRUE | wye
60 | LV_5324-6_0_3_load_70 | 81 | 0.0030868 | 0.00077363 | 0 | 0 |  | 1 | TRUE | wye
61 | LV_5324-6_0_3_load_69 | 82 | 0.005652 | 0.0014165 | 0 | 0 |  | 1 | TRUE | wye
62 | LV_5324-6_0_3_load_62 | 83 | 0.0062777 | 0.0015733 | 0 | 0 |  | 1 | TRUE | wye
63 | LV_5324-6_0_3_load_63 | 84 | 0.0022948 | 0.00057514 | 0 | 0 |  | 1 | TRUE | wye
64 | LV_5324-6_0_3_load_64 | 85 | 0.0044206 | 0.0011079 | 0 | 0 |  | 1 | TRUE | wye
65 | LV_5324-6_0_3_load_65 | 86 | 0.002254 | 0.00056491 | 0 | 0 |  | 1 | TRUE | wye
66 | LV_5324-6_0_3_load_66 | 87 | 0.0040363 | 0.0010116 | 0 | 0 |  | 1 | TRUE | wye
67 | LV_5324-6_0_3_load_68 | 89 | 0.0031665 | 0.00079359 | 0 | 0 |  | 1 | TRUE | wye
68 | LV_5324-6_0_3_load_81 | 90 | 0.0050382 | 0.0012627 | 0 | 0 |  | 1 | TRUE | wye
69 | LV_5324-6_0_3_load_73 | 91 | 0.0066053 | 0.0016554 | 0 | 0 |  | 1 | TRUE | wye
70 | LV_5324-6_0_3_load_89 | 93 | 0.0040323 | 0.0010106 | 0 | 0 |  | 1 | TRUE | wye
71 | LV_5324-6_0_3_load_90 | 94 | 0.0019776 | 0.00049563 | 0 | 0 |  | 1 | TRUE | wye
72 | LV_5324-6_0_3_load_91 | 95 | 0.0052696 | 0.0013207 | 0 | 0 |  | 1 | TRUE | wye
73 | LV_5324-6_0_3_load_96 | 96 | 0.0047364 | 0.0011871 | 0 | 0 |  | 1 | TRUE | wye

## ext_grid
| name | bus | vm_pu | va_degree | slack_weight | in_service
0 |  | 1 | 1 | 0 | 1 | TRUE

## line
| name | std_type | from_bus | to_bus | length_km | r_ohm_per_km | x_ohm_per_km | c_nf_per_km | g_us_per_km | max_i_ka | df | parallel | type | in_service
0 | LV_5324-6_0_3_line_0 |  | 0 | 1 | 0.015414 | 0.125 | 0.08 | 261 | 0 | 0.364 | 1 | 2 | cs | TRUE
1 | LV_5324-6_0_3_line_1 |  | 0 | 2 | 0.023984 | 0.125 | 0.08 | 261 | 0 | 0.364 | 1 | 2 | cs | TRUE
2 | LV_5324-6_0_3_line_2 |  | 1 | 3 | 0.0090909 | 0.125 | 0.08 | 261 | 0 | 0.364 | 1 | 1 | cs | TRUE
3 | LV_5324-6_0_3_line_3 |  | 2 | 4 | 0.031269 | 0.125 | 0.08 | 261 | 0 | 0.364 | 1 | 2 | cs | TRUE
4 | LV_5324-6_0_3_line_4 |  | 3 | 5 | 0.010905 | 0.125 | 0.08 | 261 | 0 | 0.364 | 1 | 1 | cs | TRUE
5 | LV_5324-6_0_3_line_5 |  | 3 | 6 | 0.035143 | 0.125 | 0.08 | 261 | 0 | 0.364 | 1 | 1 | cs | TRUE
6 | LV_5324-6_0_3_line_6 |  | 4 | 7 | 0.012226 | 0.125 | 0.08 | 261 | 0 | 0.364 | 1 | 1 | cs | TRUE
7 | LV_5324-6_0_3_line_7 |  | 4 | 8 | 0.031536 | 0.125 | 0.08 | 261 | 0 | 0.364 | 1 | 2 | cs | TRUE
8 | LV_5324-6_0_3_line_8 |  | 5 | 9 | 0.010687 | 0.125 | 0.08 | 261 | 0 | 0.364 | 1 | 1 | cs | TRUE
9 | LV_5324-6_0_3_line_9 |  | 6 | 10 | 0.004378 | 0.125 | 0.08 | 261 | 0 | 0.364 | 1 | 1 | cs | TRUE
10 | LV_5324-6_0_3_line_10 |  | 7 | 11 | 0.021789 | 0.125 | 0.08 | 261 | 0 | 0.364 | 1 | 1 | cs | TRUE
11 | LV_5324-6_0_3_line_11 |  | 8 | 12 | 0.036552 | 0.125 | 0.08 | 261 | 0 | 0.364 | 1 | 1 | cs | TRUE
12 | LV_5324-6_0_3_line_12 |  | 8 | 13 | 0.027863 | 0.125 | 0.08 | 261 | 0 | 0.364 | 1 | 1 | cs | TRUE
13 | LV_5324-6_0_3_line_13 |  | 9 | 14 | 0.010771 | 0.125 | 0.08 | 261 | 0 | 0.364 | 1 | 1 | cs | TRUE
14 | LV_5324-6_0_3_line_14 |  | 10 | 15 | 0.01365 | 0.125 | 0.08 | 261 | 0 | 0.364 | 1 | 1 | cs | TRUE
15 | LV_5324-6_0_3_line_15 |  | 11 | 54 | 0.025017 | 0.125 | 0.08 | 261 | 0 | 0.364 | 1 | 1 | cs | TRUE
16 | LV_5324-6_0_3_line_16 |  | 12 | 55 | 0.005552 | 0.125 | 0.08 | 261 | 0 | 0.364 | 1 | 1 | cs | TRUE
17 | LV_5324-6_0_3_line_17 |  | 12 | 56 | 0.075744 | 0.125 | 0.08 | 261 | 0 | 0.364 | 1 | 1 | cs | TRUE
18 | LV_5324-6_0_3_line_18 |  | 13 | 22 | 0.025438 | 0.125 | 0.08 | 261 | 0 | 0.364 | 1 | 1 | cs | TRUE
19 | LV_5324-6_0_3_line_19 |  | 14 | 36 | 0.011649 | 0.125 | 0.08 | 261 | 0 | 0.364 | 1 | 1 | cs | TRUE
20 | LV_5324-6_0_3_line_20 |  | 15 | 29 | 0.080942 | 0.125 | 0.08 | 261 | 0 | 0.364 | 1 | 1 | cs | TRUE
21 | LV_5324-6_0_3_line_21 |  | 16 | 17 | 0.016408 | 0.125 | 0.08 | 261 | 0 | 0.364 | 1 | 1 | cs | TRUE
22 | LV_5324-6_0_3_line_22 |  | 16 | 18 | 0.0085316 | 0.125 | 0.08 | 261 | 0 | 0.364 | 1 | 1 | cs | TRUE
23 | LV_5324-6_0_3_line_23 |  | 17 | 19 | 0.0026693 | 0.125 | 0.08 | 261 | 0 | 0.364 | 1 | 1 | cs | TRUE
24 | LV_5324-6_0_3_line_24 |  | 18 | 20 | 0.0074796 | 0.125 | 0.08 | 261 | 0 | 0.364 | 1 | 1 | cs | TRUE
25 | LV_5324-6_0_3_line_25 |  | 19 | 21 | 0.02258 | 0.125 | 0.08 | 261 | 0 | 0.364 | 1 | 1 | cs | TRUE
26 | LV_5324-6_0_3_line_26 |  | 21 | 22 | 0.0015729 | 0.125 | 0.08 | 261 | 0 | 0.364 | 1 | 1 | cs | TRUE
27 | LV_5324-6_0_3_line_27 |  | 21 | 23 | 0.040378 | 0.125 | 0.08 | 261 | 0 | 0.364 | 1 | 1 | cs | TRUE
28 | LV_5324-6_0_3_line_28 |  | 23 | 44 | 0.027499 | 0.125 | 0.08 | 261 | 0 | 0.364 | 1 | 1 | cs | TRUE
29 | LV_5324-6_0_3_line_29 |  | 24 | 25 | 0.01599 | 0.125 | 0.08 | 261 | 0 | 0.364 | 1 | 1 | cs | TRUE
30 | LV_5324-6_0_3_line_30 |  | 24 | 26 | 0.035477 | 0.125 | 0.08 | 261 | 0 | 0.364 | 1 | 1 | cs | TRUE
31 | LV_5324-6_0_3_line_31 |  | 25 | 27 | 0.011439 | 0.125 | 0.08 | 261 | 0 | 0.364 | 1 | 1 | cs | TRUE
32 | LV_5324-6_0_3_line_32 |  | 26 | 28 | 0.0090866 | 0.125 | 0.08 | 261 | 0 | 0.364 | 1 | 1 | cs | TRUE
33 | LV_5324-6_0_3_line_33 |  | 27 | 29 | 0.066613 | 0.125 | 0.08 | 261 | 0 | 0.364 | 1 | 1 | cs | TRUE
34 | LV_5324-6_0_3_line_34 |  | 27 | 30 | 0.010302 | 0.125 | 0.08 | 261 | 0 | 0.364 | 1 | 1 | cs | TRUE
35 | LV_5324-6_0_3_line_35 |  | 28 | 31 | 0.049303 | 0.125 | 0.08 | 261 | 0 | 0.364 | 1 | 1 | cs | TRUE
36 | LV_5324-6_0_3_line_36 |  | 29 | 32 | 0.00689 | 0.125 | 0.08 | 261 | 0 | 0.364 | 1 | 1 | cs | TRUE
37 | LV_5324-6_0_3_line_37 |  | 29 | 33 | 0.094493 | 0.125 | 0.08 | 261 | 0 | 0.364 | 1 | 1 | cs | TRUE
38 | LV_5324-6_0_3_line_38 |  | 30 | 34 | 0.013561 | 0.125 | 0.08 | 261 | 0 | 0.364 | 1 | 1 | cs | TRUE
39 | LV_5324-6_0_3_line_39 |  | 31 | 35 | 0.0071448 | 0.125 | 0.08 | 261 | 0 | 0.364 | 1 | 1 | cs | TRUE
40 | LV_5324-6_0_3_line_40 |  | 32 | 50 | 0.020383 | 0.125 | 0.08 | 261 | 0 | 0.364 | 1 | 1 | cs | TRUE
41 | LV_5324-6_0_3_line_41 |  | 32 | 51 | 0.0013161 | 0.125 | 0.08 | 261 | 0 | 0.364 | 1 | 1 | cs | TRUE
42 | LV_5324-6_0_3_line_42 |  | 33 | 47 | 0.0080144 | 0.125 | 0.08 | 261 | 0 | 0.364 | 1 | 1 | cs | TRUE
43 | LV_5324-6_0_3_line_43 |  | 35 | 63 | 0.0068661 | 0.125 | 0.08 | 261 | 0 | 0.364 | 1 | 1 | cs | TRUE
44 | LV_5324-6_0_3_line_44 |  | 37 | 38 | 0.0172 | 0.125 | 0.08 | 261 | 0 | 0.364 | 1 | 1 | cs | TRUE
45 | LV_5324-6_0_3_line_45 |  | 37 | 39 | 0.0018256 | 0.125 | 0.08 | 261 | 0 | 0.364 | 1 | 1 | cs | TRUE
46 | LV_5324-6_0_3_line_46 |  | 38 | 40 | 0.0033645 | 0.125 | 0.08 | 261 | 0 | 0.364 | 1 | 1 | cs | TRUE
47 | LV_5324-6_0_3_line_47 |  | 39 | 41 | 0.0082912 | 0.125 | 0.08 | 261 | 0 | 0.364 | 1 | 1 | cs | TRUE
48 | LV_5324-6_0_3_line_48 |  | 39 | 42 | 0.024625 | 0.125 | 0.08 | 261 | 0 | 0.364 | 1 | 1 | cs | TRUE
49 | LV_5324-6_0_3_line_49 |  | 40 | 43 | 0.019073 | 0.125 | 0.08 | 261 | 0 | 0.364 | 1 | 1 | cs | TRUE
50 | LV_5324-6_0_3_line_50 |  | 42 | 44 | 0.006176 | 0.125 | 0.08 | 261 | 0 | 0.364 | 1 | 1 | cs | TRUE
51 | LV_5324-6_0_3_line_51 |  | 43 | 45 | 0.019309 | 0.125 | 0.08 | 261 | 0 | 0.364 | 1 | 1 | cs | TRUE
52 | LV_5324-6_0_3_line_52 |  | 44 | 46 | 0.052733 | 0.125 | 0.08 | 261 | 0 | 0.364 | 1 | 1 | cs | TRUE
53 | LV_5324-6_0_3_line_53 |  | 45 | 67 | 0.010239 | 0.125 | 0.08 | 261 | 0 | 0.364 | 1 | 1 | cs | TRUE
54 | LV_5324-6_0_3_line_54 |  | 46 | 81 | 0.036915 | 0.125 | 0.08 | 261 | 0 | 0.364 | 1 | 1 | cs | TRUE
55 | LV_5324-6_0_3_line_55 |  | 48 | 49 | 0.095177 | 0.125 | 0.08 | 261 | 0 | 0.364 | 1 | 1 | cs | TRUE
56 | LV_5324-6_0_3_line_56 |  | 49 | 59 | 0.0054116 | 0.125 | 0.08 | 261 | 0 | 0.364 | 1 | 1 | cs | TRUE
57 | LV_5324-6_0_3_line_57 |  | 50 | 52 | 0.01822 | 0.125 | 0.08 | 261 | 0 | 0.364 | 1 | 1 | cs | TRUE
58 | LV_5324-6_0_3_line_58 |  | 51 | 53 | 0.031991 | 0.125 | 0.08 | 261 | 0 | 0.364 | 1 | 1 | cs | TRUE
59 | LV_5324-6_0_3_line_59 |  | 52 | 96 | 0.020137 | 0.125 | 0.08 | 261 | 0 | 0.364 | 1 | 1 | cs | TRUE
60 | LV_5324-6_0_3_line_60 |  | 53 | 95 | 0.016114 | 0.125 | 0.08 | 261 | 0 | 0.364 | 1 | 1 | cs | TRUE
61 | LV_5324-6_0_3_line_61 |  | 54 | 60 | 0.10111 | 0.125 | 0.08 | 261 | 0 | 0.364 | 1 | 1 | cs | TRUE
62 | LV_5324-6_0_3_line_62 |  | 55 | 57 | 0.030371 | 0.125 | 0.08 | 261 | 0 | 0.364 | 1 | 1 | cs | TRUE
63 | LV_5324-6_0_3_line_63 |  | 56 | 61 | 0.0080659 | 0.125 | 0.08 | 261 | 0 | 0.364 | 1 | 1 | cs | TRUE
64 | LV_5324-6_0_3_line_64 |  | 57 | 58 | 0.11954 | 0.125 | 0.08 | 261 | 0 | 0.364 | 1 | 1 | cs | TRUE
65 | LV_5324-6_0_3_line_65 |  | 58 | 62 | 0.032566 | 0.125 | 0.08 | 261 | 0 | 0.364 | 1 | 1 | cs | TRUE
66 | LV_5324-6_0_3_line_66 |  | 59 | 60 | 0.01091 | 0.125 | 0.08 | 261 | 0 | 0.364 | 1 | 1 | cs | TRUE
67 | LV_5324-6_0_3_line_67 |  | 61 | 74 | 0.028373 | 0.125 | 0.08 | 261 | 0 | 0.364 | 1 | 1 | cs | TRUE
68 | LV_5324-6_0_3_line_68 |  | 62 | 80 | 0.015711 | 0.125 | 0.08 | 261 | 0 | 0.364 | 1 | 1 | cs | TRUE
69 | LV_5324-6_0_3_line_69 |  | 64 | 65 | 0.0066136 | 0.125 | 0.08 | 261 | 0 | 0.364 | 1 | 1 | cs | TRUE
70 | LV_5324-6_0_3_line_70 |  | 64 | 66 | 0.0037653 | 0.125 | 0.08 | 261 | 0 | 0.364 | 1 | 1 | cs | TRUE
71 | LV_5324-6_0_3_line_71 |  | 65 | 67 | 0.027178 | 0.125 | 0.08 | 261 | 0 | 0.364 | 1 | 1 | cs | TRUE
72 | LV_5324-6_0_3_line_72 |  | 66 | 68 | 0.03044 | 0.125 | 0.08 | 261 | 0 | 0.364 | 1 | 1 | cs | TRUE
73 | LV_5324-6_0_3_line_73 |  | 69 | 70 | 0.018465 | 0.125 | 0.08 | 261 | 0 | 0.364 | 1 | 1 | cs | TRUE
74 | LV_5324-6_0_3_line_74 |  | 70 | 91 | 0.0254 | 0.125 | 0.08 | 261 | 0 | 0.364 | 1 | 1 | cs | TRUE
75 | LV_5324-6_0_3_line_75 |  | 71 | 72 | 0.0031329 | 0.125 | 0.08 | 261 | 0 | 0.364 | 1 | 1 | cs | TRUE
76 | LV_5324-6_0_3_line_76 |  | 72 | 73 | 0.007153 | 0.125 | 0.08 | 261 | 0 | 0.364 | 1 | 1 | cs | TRUE
77 | LV_5324-6_0_3_line_77 |  | 73 | 74 | 0.025849 | 0.125 | 0.08 | 261 | 0 | 0.364 | 1 | 1 | cs | TRUE
78 | LV_5324-6_0_3_line_78 |  | 75 | 76 | 0.048904 | 0.125 | 0.08 | 261 | 0 | 0.364 | 1 | 1 | cs | TRUE
79 | LV_5324-6_0_3_line_79 |  | 75 | 77 | 0.094651 | 0.125 | 0.08 | 261 | 0 | 0.364 | 1 | 1 | cs | TRUE
80 | LV_5324-6_0_3_line_80 |  | 75 | 78 | 0.016586 | 0.125 | 0.08 | 261 | 0 | 0.364 | 1 | 1 | cs | TRUE
81 | LV_5324-6_0_3_line_81 |  | 76 | 79 | 0.03515 | 0.125 | 0.08 | 261 | 0 | 0.364 | 1 | 1 | cs | TRUE
82 | LV_5324-6_0_3_line_82 |  | 77 | 90 | 5.4627e-05 | 0.125 | 0.08 | 261 | 0 | 0.364 | 1 | 1 | cs | TRUE
83 | LV_5324-6_0_3_line_83 |  | 78 | 80 | 0.021553 | 0.125 | 0.08 | 261 | 0 | 0.364 | 1 | 1 | cs | TRUE
84 | LV_5324-6_0_3_line_84 |  | 81 | 82 | 0.024234 | 0.125 | 0.08 | 261 | 0 | 0.364 | 1 | 1 | cs | TRUE
85 | LV_5324-6_0_3_line_85 |  | 82 | 88 | 0.020431 | 0.125 | 0.08 | 261 | 0 | 0.364 | 1 | 1 | cs | TRUE
86 | LV_5324-6_0_3_line_86 |  | 83 | 84 | 0.021003 | 0.125 | 0.08 | 261 | 0 | 0.364 | 1 | 1 | cs | TRUE
87 | LV_5324-6_0_3_line_87 |  | 84 | 85 | 0.012406 | 0.125 | 0.08 | 261 | 0 | 0.364 | 1 | 1 | cs | TRUE
88 | LV_5324-6_0_3_line_88 |  | 85 | 86 | 0.00048935 | 0.125 | 0.08 | 261 | 0 | 0.364 | 1 | 1 | cs | TRUE
89 | LV_5324-6_0_3_line_89 |  | 86 | 87 | 0.019499 | 0.125 | 0.08 | 261 | 0 | 0.364 | 1 | 1 | cs | TRUE
90 | LV_5324-6_0_3_line_90 |  | 87 | 88 | 0.011281 | 0.125 | 0.08 | 261 | 0 | 0.364 | 1 | 1 | cs | TRUE
91 | LV_5324-6_0_3_line_91 |  | 88 | 89 | 0.032534 | 0.125 | 0.08 | 261 | 0 | 0.364 | 1 | 1 | cs | TRUE
92 | LV_5324-6_0_3_line_92 |  | 91 | 92 | 0.02916 | 0.125 | 0.08 | 261 | 0 | 0.364 | 1 | 1 | cs | TRUE
93 | LV_5324-6_0_3_line_93 |  | 92 | 93 | 0.028011 | 0.125 | 0.08 | 261 | 0 | 0.364 | 1 | 1 | cs | TRUE
94 | LV_5324-6_0_3_line_94 |  | 93 | 94 | 0.0036079 | 0.125 | 0.08 | 261 | 0 | 0.364 | 1 | 1 | cs | TRUE
95 | LV_5324-6_0_3_line_95 |  | 94 | 95 | 0.011599 | 0.125 | 0.08 | 261 | 0 | 0.364 | 1 | 1 | cs | TRUE

## trafo
| name | std_type | hv_bus | lv_bus | sn_mva | vn_hv_kv | vn_lv_kv | vk_percent | vkr_percent | pfe_kw | i0_percent | shift_degree | tap_side | tap_neutral | tap_min | tap_max | tap_step_percent | tap_step_degree | tap_pos | tap_phase_shifter | parallel | df | in_service
0 | LV_5324-6_0_3_trafo_1 | 0.63 MVA 20/0.4 kV | 97 | 1 | 0.63 | 20 | 0.4 | 6 | 1.206 | 1.65 | 0.2619 | 150 | hv | 0 | -2 | 2 | 2.5 | 0 | 0 | FALSE | 1 | 1 | TRUE

## line_geodata
| x0 | y0 | x1 | y1 | x2 | y2 | x3 | y3 | x4 | y4 | x5 | y5 | x6 | y6 | x7 | y7 | x8 | y8 | x9 | y9
0 | 2700458.8063 | 1120432.0875 | 2700473.6164 | 1120436.3599
1 | 2700458.8063 | 1120432.0875 | 2700435.7621 | 1120425.4397
2 | 2700482.3511 | 1120438.8797 | 2700473.6164 | 1120436.3599
3 | 2700405.718 | 1120416.7726 | 2700435.7621 | 1120425.4397
4 | 2700482.3511 | 1120438.8797 | 2700481.3142 | 1120444.1658 | 2700482.6531 | 1120449.5188
5 | 2700482.3511 | 1120438.8797 | 2700516.3139 | 1120447.9097
6 | 2700405.718 | 1120416.7726 | 2700402.3056 | 1120428.5123
7 | 2700376.1306 | 1120406.2756 | 2700382.7226 | 1120410.3207 | 2700405.718 | 1120416.7726
8 | 2700482.6531 | 1120449.5188 | 2700485.2463 | 1120459.8863
9 | 2700516.3139 | 1120447.9097 | 2700520.5449 | 1120449.0346
10 | 2700401.43 | 1120450.2687 | 2700401.269 | 1120447.2735 | 2700402.3056 | 1120428.5123
11 | 2700376.1306 | 1120406.2756 | 2700371.844 | 1120412.1082 | 2700353.3187 | 1120434.8265
12 | 2700376.1306 | 1120406.2756 | 2700391.7931 | 1120383.2316
13 | 2700485.2463 | 1120459.8863 | 2700487.8598 | 1120470.3351
14 | 2700533.7369 | 1120452.5421 | 2700520.5449 | 1120449.0346
15 | 2700402.7725 | 1120475.2492 | 2700401.43 | 1120450.2687
16 | 2700353.3187 | 1120434.8265 | 2700352.3368 | 1120429.3623
17 | 2700353.3187 | 1120434.8265 | 2700314.126 | 1120494.5478 | 2700311.6752 | 1120498.0935
18 | 2700391.7931 | 1120383.2316 | 2700406.0927 | 1120362.1927
19 | 2700490.6864 | 1120481.636 | 2700487.8598 | 1120470.3351
20 | 2700611.4405 | 1120474.7676 | 2700603.7612 | 1120471.16 | 2700533.7369 | 1120452.5421
21 | 2700444.4335 | 1120379.0519 | 2700440.9285 | 1120377.1651 | 2700429.6441 | 1120371.9591
22 | 2700444.4335 | 1120379.0519 | 2700451.9457 | 1120383.096
23 | 2700427.2203 | 1120370.8409 | 2700429.6441 | 1120371.9591
24 | 2700458.5316 | 1120386.6414 | 2700451.9457 | 1120383.096
25 | 2700406.9769 | 1120360.8919 | 2700411.2551 | 1120363.4755 | 2700427.2203 | 1120370.8409
26 | 2700406.9769 | 1120360.8919 | 2700406.0927 | 1120362.1927
27 | 2700406.9769 | 1120360.8919 | 2700427.097 | 1120327.6492 | 2700428.0469 | 1120326.462
28 | 2700445.2283 | 1120304.9913 | 2700428.0469 | 1120326.462
29 | 2700650.188 | 1120538.8769 | 2700643.7639 | 1120538.3112 | 2700634.2298 | 1120538.6771
30 | 2700685.5284 | 1120541.9894 | 2700650.188 | 1120538.8769
31 | 2700623.1776 | 1120537.3685 | 2700626.3839 | 1120538.9783 | 2700634.2298 | 1120538.6771
32 | 2700693.9418 | 1120544.7827 | 2700689.8308 | 1120542.3684 | 2700685.5284 | 1120541.9894
33 | 2700611.4405 | 1120474.7676 | 2700613.2653 | 1120477.7887 | 2700618.3115 | 1120486.1556 | 2700625.1617 | 1120503.8916 | 2700625.7194 | 1120513.9739 | 2700622.2447 | 1120527.5802 | 2700621.4406 | 1120532.7812 | 2700623.1776 | 1120537.3685
34 | 2700623.1776 | 1120537.3685 | 2700615.5357 | 1120544.2777
35 | 2700693.9418 | 1120544.7827 | 2700693.6611 | 1120550.526 | 2700692.0899 | 1120558.2381 | 2700688.2306 | 1120562.4877 | 2700683.1618 | 1120563.8376 | 2700659.5829 | 1120571.1835
36 | 2700611.4405 | 1120474.7676 | 2700617.0099 | 1120470.691
37 | 2700611.4405 | 1120474.7676 | 2700606.012 | 1120479.1913 | 2700582.5099 | 1120498.6131 | 2700555.5017 | 1120504.7573 | 2700526.2272 | 1120506.0607
38 | 2700615.5357 | 1120544.2777 | 2700605.4765 | 1120553.3724
39 | 2700654.0978 | 1120575.7619 | 2700659.5829 | 1120571.1835
40 | 2700617.0099 | 1120470.691 | 2700620.2884 | 1120473.9919 | 2700635.4487 | 1120478.1909
41 | 2700617.0099 | 1120470.691 | 2700618.0723 | 1120469.9142
42 | 2700518.2208 | 1120506.4172 | 2700526.2272 | 1120506.0607
43 | 2700654.0978 | 1120575.7619 | 2700652.2149 | 1120580.4113 | 2700652.5047 | 1120582.2384
44 | 2700486.7543 | 1120321.3226 | 2700470.9573 | 1120314.518
45 | 2700469.2806 | 1120313.7958 | 2700470.9573 | 1120314.518
46 | 2700489.8442 | 1120322.6536 | 2700486.7543 | 1120321.3226
47 | 2700469.2806 | 1120313.7958 | 2700474.7609 | 1120307.574
48 | 2700449.0894 | 1120300.1634 | 2700459.7573 | 1120309.6908 | 2700469.2806 | 1120313.7958
49 | 2700489.8442 | 1120322.6536 | 2700507.361 | 1120330.1985
50 | 2700449.0894 | 1120300.1634 | 2700445.2283 | 1120304.9913
51 | 2700525.0949 | 1120337.837 | 2700507.361 | 1120330.1985
52 | 2700445.2283 | 1120304.9913 | 2700396.5151 | 1120284.7981
53 | 2700525.0949 | 1120337.837 | 2700534.2305 | 1120342.5138
54 | 2700362.4141 | 1120270.6621 | 2700396.5151 | 1120284.7981
55 | 2700390.4394 | 1120587.2672 | 2700451.3874 | 1120660.3698
56 | 2700394.4654 | 1120583.651 | 2700390.4394 | 1120587.2672
57 | 2700635.4487 | 1120478.1909 | 2700653.0076 | 1120483.0542
58 | 2700643.6393 | 1120450.6994 | 2700637.4829 | 1120455.7218 | 2700618.0723 | 1120469.9142
59 | 2700653.0076 | 1120483.0542 | 2700672.4141 | 1120488.4292
60 | 2700643.6393 | 1120450.6994 | 2700651.4535 | 1120444.3246 | 2700655.5325 | 1120439.8841
61 | 2700402.7725 | 1120475.2492 | 2700402.5817 | 1120576.3611
62 | 2700347.0532 | 1120399.4561 | 2700347.8899 | 1120404.84 | 2700350.7897 | 1120420.7535 | 2700352.3368 | 1120429.3623
63 | 2700307.0889 | 1120504.7286 | 2700311.6752 | 1120498.0935
64 | 2700347.0532 | 1120399.4561 | 2700227.7998 | 1120407.7185
65 | 2700227.7998 | 1120407.7185 | 2700195.2365 | 1120408.112
66 | 2700394.4654 | 1120583.651 | 2700402.5817 | 1120576.3611
67 | 2700290.9559 | 1120528.0688 | 2700307.0889 | 1120504.7286
68 | 2700179.5282 | 1120407.894 | 2700192.0445 | 1120408.1506 | 2700195.2365 | 1120408.112
69 | 2700518.8176 | 1120372.5629 | 2700519.046 | 1120371.7133 | 2700521.6915 | 1120366.6261
70 | 2700518.8176 | 1120372.5629 | 2700517.8401 | 1120376.199
71 | 2700534.2305 | 1120342.5138 | 2700521.6915 | 1120366.6261
72 | 2700542.0988 | 1120392.8203 | 2700521.8009 | 1120381.454 | 2700518.5105 | 1120379.3314 | 2700517.7218 | 1120376.6389 | 2700517.8401 | 1120376.199
73 | 2700631.9814 | 1120382.7017 | 2700614.906 | 1120375.6747
74 | 2700631.9814 | 1120382.7017 | 2700655.47 | 1120392.368
75 | 2700269.1071 | 1120548.7583 | 2700271.536 | 1120546.7795
76 | 2700276.2581 | 1120549.3326 | 2700269.1071 | 1120548.7583
77 | 2700276.2581 | 1120549.3326 | 2700290.9559 | 1120528.0688
78 | 2700098.8169 | 1120424.0299 | 2700108.5374 | 1120413.8843 | 2700115.5743 | 1120414.8345 | 2700122.1575 | 1120415.2214 | 2700125.8811 | 1120413.0927 | 2700128.5548 | 1120411.4581 | 2700132.5072 | 1120409.0219 | 2700141.397 | 1120407.1122
79 | 2700141.397 | 1120407.1122 | 2700141.8706 | 1120402.7395 | 2700143.0305 | 1120395.1317 | 2700147.4768 | 1120376.8383 | 2700150.1348 | 1120366.3646 | 2700157.0232 | 1120350.1795 | 2700161.9568 | 1120339.7435 | 2700171.9943 | 1120333.3055 | 2700178.2246 | 1120332.1745 | 2700183.7586 | 1120332.0569
80 | 2700141.397 | 1120407.1122 | 2700157.98 | 1120407.4522
81 | 2700098.8169 | 1120424.0299 | 2700103.6733 | 1120458.843
82 | 2700183.8132 | 1120332.0558 | 2700183.7586 | 1120332.0569
83 | 2700179.5282 | 1120407.894 | 2700157.98 | 1120407.4522
84 | 2700340.027 | 1120261.3819 | 2700362.4141 | 1120270.6621
85 | 2700321.153 | 1120253.5581 | 2700340.027 | 1120261.3819
86 | 2700364.2068 | 1120205.9059 | 2700348.2481 | 1120219.419 | 2700348.1822 | 1120219.482
87 | 2700348.1822 | 1120219.482 | 2700339.2199 | 1120228.0602
88 | 2700339.2199 | 1120228.0602 | 2700338.8663 | 1120228.3985
89 | 2700338.8663 | 1120228.3985 | 2700338.4627 | 1120228.7849 | 2700327.6145 | 1120244.3105
90 | 2700321.153 | 1120253.5581 | 2700327.6145 | 1120244.3105
91 | 2700321.153 | 1120253.5581 | 2700291.5803 | 1120239.9955
92 | 2700681.1412 | 1120405.6161 | 2700674.7326 | 1120400.2951 | 2700655.47 | 1120392.368
93 | 2700681.1412 | 1120405.6161 | 2700674.1787 | 1120411.7931 | 2700665.0014 | 1120428.0907
94 | 2700665.0014 | 1120428.0907 | 2700663.2311 | 1120431.2345
95 | 2700655.5325 | 1120439.8841 | 2700662.8404 | 1120431.9283 | 2700663.2311 | 1120431.2345

## bus_geodata
| x | y | coords
0 | 2700458.8063 | 1120432.0875
1 | 2700473.6164 | 1120436.3599
2 | 2700435.7621 | 1120425.4397
3 | 2700482.3511 | 1120438.8797
4 | 2700405.718 | 1120416.7726
5 | 2700482.6531 | 1120449.5188
6 | 2700516.3139 | 1120447.9097
7 | 2700402.3056 | 1120428.5123
8 | 2700376.1306 | 1120406.2756
9 | 2700485.2463 | 1120459.8863
10 | 2700520.5449 | 1120449.0346
11 | 2700401.43 | 1120450.2687
12 | 2700353.3187 | 1120434.8265
13 | 2700391.7931 | 1120383.2316
14 | 2700487.8598 | 1120470.3351
15 | 2700533.7369 | 1120452.5421
16 | 2700444.4335 | 1120379.0519
17 | 2700429.6441 | 1120371.9591
18 | 2700451.9457 | 1120383.096
19 | 2700427.2203 | 1120370.8409
20 | 2700458.5316 | 1120386.6414
21 | 2700406.9768 | 1120360.8919
22 | 2700406.0927 | 1120362.1927
23 | 2700428.0469 | 1120326.462
24 | 2700650.188 | 1120538.8769
25 | 2700634.2298 | 1120538.6771
26 | 2700685.5284 | 1120541.9894
27 | 2700623.1776 | 1120537.3685
28 | 2700693.9418 | 1120544.7827
29 | 2700611.4405 | 1120474.7676
30 | 2700615.5357 | 1120544.2777
31 | 2700659.5829 | 1120571.1835
32 | 2700617.0099 | 1120470.691
33 | 2700526.2272 | 1120506.0607
34 | 2700605.4765 | 1120553.3724
35 | 2700654.0978 | 1120575.7619
36 | 2700490.6864 | 1120481.636
37 | 2700470.9573 | 1120314.518
38 | 2700486.7543 | 1120321.3226
39 | 2700469.2806 | 1120313.7957
40 | 2700489.8442 | 1120322.6536
41 | 2700474.7609 | 1120307.574
42 | 2700449.0894 | 1120300.1634
43 | 2700507.361 | 1120330.1985
44 | 2700445.2283 | 1120304.9913
45 | 2700525.0949 | 1120337.837
46 | 2700396.5151 | 1120284.7981
47 | 2700518.2208 | 1120506.4172
48 | 2700451.3874 | 1120660.3698
49 | 2700390.4394 | 1120587.2672
50 | 2700635.4487 | 1120478.1909
51 | 2700618.0723 | 1120469.9142
52 | 2700653.0076 | 1120483.0542
53 | 2700643.6393 | 1120450.6994
54 | 2700402.7725 | 1120475.2492
55 | 2700352.3368 | 1120429.3623
56 | 2700311.6752 | 1120498.0935
57 | 2700347.0532 | 1120399.4561
58 | 2700227.7998 | 1120407.7185
59 | 2700394.4654 | 1120583.651
60 | 2700402.5817 | 1120576.3611
61 | 2700307.0889 | 1120504.7286
62 | 2700195.2365 | 1120408.112
63 | 2700652.5047 | 1120582.2384
64 | 2700518.8176 | 1120372.5629
65 | 2700521.6915 | 1120366.6261
66 | 2700517.8401 | 1120376.199
67 | 2700534.2305 | 1120342.5138
68 | 2700542.0988 | 1120392.8203
69 | 2700614.906 | 1120375.6747
70 | 2700631.9814 | 1120382.7017
71 | 2700271.536 | 1120546.7795
72 | 2700269.1071 | 1120548.7583
73 | 2700276.2581 | 1120549.3326
74 | 2700290.9559 | 1120528.0688
75 | 2700141.397 | 1120407.1122
76 | 2700098.8169 | 1120424.0299
77 | 2700183.7586 | 1120332.0569
78 | 2700157.98 | 1120407.4522
79 | 2700103.6733 | 1120458.843
80 | 2700179.5282 | 1120407.894
81 | 2700362.4141 | 1120270.6621
82 | 2700340.027 | 1120261.3819
83 | 2700364.2068 | 1120205.9059
84 | 2700348.1822 | 1120219.482
85 | 2700339.2199 | 1120228.0602
86 | 2700338.8663 | 1120228.3985
87 | 2700327.6145 | 1120244.3105
88 | 2700321.153 | 1120253.5581
89 | 2700291.5803 | 1120239.9955
90 | 2700183.8132 | 1120332.0558
91 | 2700655.47 | 1120392.368
92 | 2700681.1412 | 1120405.6161
93 | 2700665.0014 | 1120428.0907
94 | 2700663.2311 | 1120431.2345
95 | 2700655.5325 | 1120439.8841
96 | 2700672.4141 | 1120488.4292
97 | 2700482.3511 | 1120438.8797

## line_std_types
| c_nf_per_km | r_ohm_per_km | x_ohm_per_km | max_i_ka | type | q_mm2 | alpha | voltage_rating
NAYY 4x50 SE | 210 | 0.642 | 0.083 | 0.142 | cs | 50 | 0.00403 | LV
NAYY 4x120 SE | 264 | 0.225 | 0.08 | 0.242 | cs | 120 | 0.00403 | LV
NAYY 4x150 SE | 261 | 0.208 | 0.08 | 0.27 | cs | 150 | 0.00403 | LV
NA2XS2Y 1x95 RM/25 12/20 kV | 216 | 0.313 | 0.132 | 0.252 | cs | 95 | 0.00403 | MV
NA2XS2Y 1x185 RM/25 12/20 kV | 273 | 0.161 | 0.117 | 0.362 | cs | 185 | 0.00403 | MV
NA2XS2Y 1x240 RM/25 12/20 kV | 304 | 0.122 | 0.112 | 0.421 | cs | 240 | 0.00403 | MV
NA2XS2Y 1x95 RM/25 6/10 kV | 315 | 0.313 | 0.123 | 0.249 | cs | 95 | 0.00403 | MV
NA2XS2Y 1x185 RM/25 6/10 kV | 406 | 0.161 | 0.11 | 0.358 | cs | 185 | 0.00403 | MV
NA2XS2Y 1x240 RM/25 6/10 kV | 456 | 0.122 | 0.105 | 0.416 | cs | 240 | 0.00403 | MV
NA2XS2Y 1x150 RM/25 12/20 kV | 250 | 0.206 | 0.116 | 0.319 | cs | 150 | 0.00403 | MV
NA2XS2Y 1x120 RM/25 12/20 kV | 230 | 0.253 | 0.119 | 0.283 | cs | 120 | 0.00403 | MV
NA2XS2Y 1x70 RM/25 12/20 kV | 190 | 0.443 | 0.132 | 0.22 | cs | 70 | 0.00403 | MV
NA2XS2Y 1x150 RM/25 6/10 kV | 360 | 0.206 | 0.11 | 0.315 | cs | 150 | 0.00403 | MV
NA2XS2Y 1x120 RM/25 6/10 kV | 340 | 0.253 | 0.113 | 0.28 | cs | 120 | 0.00403 | MV
NA2XS2Y 1x70 RM/25 6/10 kV | 280 | 0.443 | 0.123 | 0.217 | cs | 70 | 0.00403 | MV
N2XS(FL)2Y 1x120 RM/35 64/110 kV | 112 | 0.153 | 0.166 | 0.366 | cs | 120 | 0.00393 | HV
N2XS(FL)2Y 1x185 RM/35 64/110 kV | 125 | 0.099 | 0.156 | 0.457 | cs | 185 | 0.00393 | HV
N2XS(FL)2Y 1x240 RM/35 64/110 kV | 135 | 0.075 | 0.149 | 0.526 | cs | 240 | 0.00393 | HV
N2XS(FL)2Y 1x300 RM/35 64/110 kV | 144 | 0.06 | 0.144 | 0.588 | cs | 300 | 0.00393 | HV
15-AL1/3-ST1A 0.4 | 11 | 1.8769 | 0.35 | 0.105 | ol | 16 | 0.00403 | LV
24-AL1/4-ST1A 0.4 | 11.25 | 1.2012 | 0.335 | 0.14 | ol | 24 | 0.00403 | LV
48-AL1/8-ST1A 0.4 | 12.2 | 0.5939 | 0.3 | 0.21 | ol | 48 | 0.00403 | LV
94-AL1/15-ST1A 0.4 | 13.2 | 0.306 | 0.29 | 0.35 | ol | 94 | 0.00403 | LV
34-AL1/6-ST1A 10.0 | 9.7 | 0.8342 | 0.36 | 0.17 | ol | 34 | 0.00403 | MV
48-AL1/8-ST1A 10.0 | 10.1 | 0.5939 | 0.35 | 0.21 | ol | 48 | 0.00403 | MV
70-AL1/11-ST1A 10.0 | 10.4 | 0.4132 | 0.339 | 0.29 | ol | 70 | 0.00403 | MV
94-AL1/15-ST1A 10.0 | 10.75 | 0.306 | 0.33 | 0.35 | ol | 94 | 0.00403 | MV
122-AL1/20-ST1A 10.0 | 11.1 | 0.2376 | 0.323 | 0.41 | ol | 122 | 0.00403 | MV
149-AL1/24-ST1A 10.0 | 11.25 | 0.194 | 0.315 | 0.47 | ol | 149 | 0.00403 | MV
34-AL1/6-ST1A 20.0 | 9.15 | 0.8342 | 0.382 | 0.17 | ol | 34 | 0.00403 | MV
48-AL1/8-ST1A 20.0 | 9.5 | 0.5939 | 0.372 | 0.21 | ol | 48 | 0.00403 | MV
70-AL1/11-ST1A 20.0 | 9.7 | 0.4132 | 0.36 | 0.29 | ol | 70 | 0.00403 | MV
94-AL1/15-ST1A 20.0 | 10 | 0.306 | 0.35 | 0.35 | ol | 94 | 0.00403 | MV
122-AL1/20-ST1A 20.0 | 10.3 | 0.2376 | 0.344 | 0.41 | ol | 122 | 0.00403 | MV
149-AL1/24-ST1A 20.0 | 10.5 | 0.194 | 0.337 | 0.47 | ol | 149 | 0.00403 | MV
184-AL1/30-ST1A 20.0 | 10.75 | 0.1571 | 0.33 | 0.535 | ol | 184 | 0.00403 | MV
243-AL1/39-ST1A 20.0 | 11 | 0.1188 | 0.32 | 0.645 | ol | 243 | 0.00403 | MV
48-AL1/8-ST1A 110.0 | 8 | 0.5939 | 0.46 | 0.21 | ol | 48 | 0.00403 | HV
70-AL1/11-ST1A 110.0 | 8.4 | 0.4132 | 0.45 | 0.29 | ol | 70 | 0.00403 | HV
94-AL1/15-ST1A 110.0 | 8.65 | 0.306 | 0.44 | 0.35 | ol | 94 | 0.00403 | HV
122-AL1/20-ST1A 110.0 | 8.5 | 0.2376 | 0.43 | 0.41 | ol | 122 | 0.00403 | HV
149-AL1/24-ST1A 110.0 | 8.75 | 0.194 | 0.41 | 0.47 | ol | 149 | 0.00403 | HV
184-AL1/30-ST1A 110.0 | 8.8 | 0.1571 | 0.4 | 0.535 | ol | 184 | 0.00403 | HV
243-AL1/39-ST1A 110.0 | 9 | 0.1188 | 0.39 | 0.645 | ol | 243 | 0.00403 | HV
305-AL1/39-ST1A 110.0 | 9.2 | 0.0949 | 0.38 | 0.74 | ol | 305 | 0.00403 | HV
490-AL1/64-ST1A 110.0 | 9.75 | 0.059 | 0.37 | 0.96 | ol | 490 | 0.00403 | HV
679-AL1/86-ST1A 110.0 | 9.95 | 0.042 | 0.36 | 1.15 | ol | 679 | 0.00403 | HV
490-AL1/64-ST1A 220.0 | 10 | 0.059 | 0.285 | 0.96 | ol | 490 | 0.00403 | HV
679-AL1/86-ST1A 220.0 | 11.7 | 0.042 | 0.275 | 1.15 | ol | 679 | 0.00403 | HV
490-AL1/64-ST1A 380.0 | 11 | 0.059 | 0.253 | 0.96 | ol | 490 | 0.00403 | HV
679-AL1/86-ST1A 380.0 | 14.6 | 0.042 | 0.25 | 1.15 | ol | 679 | 0.00403 | HV

## trafo_std_types
| i0_percent | pfe_kw | vkr_percent | sn_mva | vn_lv_kv | vn_hv_kv | vk_percent | shift_degree | vector_group | tap_side | tap_neutral | tap_min | tap_max | tap_step_degree | tap_step_percent | tap_phase_shifter
160 MVA 380/110 kV | 0.06 | 60 | 0.25 | 160 | 110 | 380 | 12.2 | 0 | Yy0 | hv | 0 | -9 | 9 | 0 | 1.5 | FALSE
100 MVA 220/110 kV | 0.06 | 55 | 0.26 | 100 | 110 | 220 | 12 | 0 | Yy0 | hv | 0 | -9 | 9 | 0 | 1.5 | FALSE
63 MVA 110/20 kV | 0.04 | 22 | 0.32 | 63 | 20 | 110 | 18 | 150 | YNd5 | hv | 0 | -9 | 9 | 0 | 1.5 | FALSE
40 MVA 110/20 kV | 0.05 | 18 | 0.34 | 40 | 20 | 110 | 16.2 | 150 | YNd5 | hv | 0 | -9 | 9 | 0 | 1.5 | FALSE
25 MVA 110/20 kV | 0.07 | 14 | 0.41 | 25 | 20 | 110 | 12 | 150 | YNd5 | hv | 0 | -9 | 9 | 0 | 1.5 | FALSE
63 MVA 110/10 kV | 0.04 | 22 | 0.32 | 63 | 10 | 110 | 18 | 150 | YNd5 | hv | 0 | -9 | 9 | 0 | 1.5 | FALSE
40 MVA 110/10 kV | 0.05 | 18 | 0.34 | 40 | 10 | 110 | 16.2 | 150 | YNd5 | hv | 0 | -9 | 9 | 0 | 1.5 | FALSE
25 MVA 110/10 kV | 0.07 | 14 | 0.41 | 25 | 10 | 110 | 12 | 150 | YNd5 | hv | 0 | -9 | 9 | 0 | 1.5 | FALSE
0.25 MVA 20/0.4 kV | 0.32 | 0.8 | 1.44 | 0.25 | 0.4 | 20 | 6 | 150 | Yzn5 | hv | 0 | -2 | 2 | 0 | 2.5 | FALSE
0.4 MVA 20/0.4 kV | 0.3375 | 1.35 | 1.425 | 0.4 | 0.4 | 20 | 6 | 150 | Dyn5 | hv | 0 | -2 | 2 | 0 | 2.5 | FALSE
0.63 MVA 20/0.4 kV | 0.2619 | 1.65 | 1.206 | 0.63 | 0.4 | 20 | 6 | 150 | Dyn5 | hv | 0 | -2 | 2 | 0 | 2.5 | FALSE
0.25 MVA 10/0.4 kV | 0.24 | 0.6 | 1.2 | 0.25 | 0.4 | 10 | 4 | 150 | Dyn5 | hv | 0 | -2 | 2 | 0 | 2.5 | FALSE
0.4 MVA 10/0.4 kV | 0.2375 | 0.95 | 1.325 | 0.4 | 0.4 | 10 | 4 | 150 | Dyn5 | hv | 0 | -2 | 2 | 0 | 2.5 | FALSE
0.63 MVA 10/0.4 kV | 0.1873 | 1.18 | 1.0794 | 0.63 | 0.4 | 10 | 4 | 150 | Dyn5 | hv | 0 | -2 | 2 | 0 | 2.5 | FALSE

## trafo3w_std_types
| sn_hv_mva | sn_mv_mva | sn_lv_mva | vn_hv_kv | vn_mv_kv | vn_lv_kv | vk_hv_percent | vk_mv_percent | vk_lv_percent | vkr_hv_percent | vkr_mv_percent | vkr_lv_percent | pfe_kw | i0_percent | shift_mv_degree | shift_lv_degree | vector_group | tap_side | tap_neutral | tap_min | tap_max | tap_step_percent
63/25/38 MVA 110/20/10 kV | 63 | 25 | 38 | 110 | 20 | 10 | 10.4 | 10.4 | 10.4 | 0.28 | 0.32 | 0.35 | 35 | 0.89 | 0 | 0 | YN0yn0yn0 | hv | 0 | -10 | 10 | 1.2
63/25/38 MVA 110/10/10 kV | 63 | 25 | 38 | 110 | 10 | 10 | 10.4 | 10.4 | 10.4 | 0.28 | 0.32 | 0.35 | 35 | 0.89 | 0 | 0 | YN0yn0yn0 | hv | 0 | -10 | 10 | 1.2

## fuse_std_types
| fuse_type | i_rated_a | t_avg | t_min | t_total | x_avg | x_min | x_total
HV 100A | HV 100A | 100 | 0 | [10.0, 3.64, 0.854, 0.281, 0.1, 0.0531, 0.022, 0.01] | [10.0, 4.267, 1.21, 0.403, 0.1, 0.058, 0.022, 0.01] | 0 | [300.0, 350.0, 450.0, 550.0, 700.0, 850.0, 1200.0, 1752.0] | [600.0, 700.0, 900.0, 1150.0, 1665.0, 2000.0, 3000.0, 4313.0]
HV 10A | HV 10A | 10 | 0 | [10.0, 1675.0, 0.344, 0.156, 0.1, 0.0417, 0.0171, 0.01] | [10.0, 1.3, 0.3, 0.155, 0.1, 0.0555, 0.023, 0.01] | 0 | [30.0, 32.0, 35.0, 37.0, 39.0, 50.0, 70.0, 88.0] | [60.0, 70.0, 80.0, 87.0, 94.0, 110.0, 150.0, 216.0]
HV 125A | HV 125A | 125 | 0 | [10.0, 1.82, 0.344, 0.1, 0.0467, 0.0269, 0.01] | [10.0, 2.478, 0.426, 0.1, 0.0427, 0.0211, 0.01] | 0 | [375.0, 500.0, 700.0, 925.0, 1200.0, 1500.0, 2341.0] | [750.0, 1000.0, 1500.0, 2200.0, 3000.0, 4000.0, 5765.0]
HV 160A | HV 160A | 160 | 0 | [10.0, 4.15, 1.03, 0.198, 0.1, 0.051, 0.0172, 0.01] | [10.0, 2.3, 0.734, 0.274, 0.1, 0.046, 0.0177, 0.01] | 0 | [480.0, 550.0, 700.0, 1000.0, 1260.0, 1600.0, 2500.0, 3227.0] | [960.0, 1300.0, 1700.0, 2200.0, 2996.0, 4000.0, 6000.0, 7946.0]
HV 16A | HV 16A | 16 | 0 | [10.0, 0.352, 0.164, 0.1, 0.0649, 0.0342, 0.01] | [10.0, 2.34, 0.722, 0.181, 0.1, 0.055, 0.0296, 0.01] | 0 | [48.0, 60.0, 65.0, 71.0, 80.0, 100.0, 162.0] | [96.0, 110.0, 125.0, 150.0, 168.0, 200.0, 250.0, 398.0]
HV 200A | HV 200A | 200 | 0 | [10.0, 4.267, 1.21, 0.403, 0.1, 0.058, 0.022, 0.01] | [10.0, 3.73, 1.654, 0.328, 0.1, 0.0531, 0.019, 0.01] | 0 | [600.0, 700.0, 900.0, 1150.0, 1665.0, 2000.0, 3000.0, 4313.0] | [1200.0, 1500.0, 1800.0, 2700.0, 3960.0, 5000.0, 7500.0, 10620.0]
HV 20A | HV 20A | 20 | 0 | [10.0, 1.3, 0.3, 0.155, 0.1, 0.0555, 0.023, 0.01] | [10.0, 1.3, 0.161, 0.1, 0.0611, 0.0399, 0.0141, 0.01] | 0 | [60.0, 70.0, 80.0, 87.0, 94.0, 110.0, 150.0, 216.0] | [120.0, 150.0, 200.0, 223.0, 260.0, 300.0, 450.0, 532.0]
HV 25A | HV 25A | 25 | 0 | [10.0, 2.512, 0.833, 0.299, 0.1, 0.0372, 0.0223, 0.01] | [10.0, 3.125, 0.597, 0.198, 0.1, 0.0378, 0.022, 0.01] | 0 | [75.0, 82.0, 90.0, 100.0, 124.0, 170.0, 200.0, 289.0] | [150.0, 170.0, 210.0, 250.0, 294.0, 400.0, 500.0, 711.0]
HV 31.5A | HV 31.5A | 31.5 | 0 | [10.0, 2.34, 0.722, 0.181, 0.1, 0.055, 0.0296, 0.01] | [10.0, 2.84, 0.368, 0.164, 0.1, 0.0621, 0.0378, 0.0195, 0.01] | 0 | [95.0, 110.0, 125.0, 150.0, 165.0, 200.0, 250.0, 390.0] | [189.0, 220.0, 300.0, 350.0, 393.0, 450.0, 530.0, 700.0, 960.0]
HV 40A | HV 40A | 40 | 0 | [10.0, 1.3, 0.161, 0.1, 0.0611, 0.0399, 0.0141, 0.01] | [10.0, 2.05, 0.369, 0.198, 0.1, 0.051, 0.0298, 0.01] | 0 | [120.0, 150.0, 200.0, 223.0, 260.0, 300.0, 450.0, 532.0] | [240.0, 300.0, 400.0, 450.0, 530.0, 650.0, 800.0, 1311.0]
HV 50A | HV 50A | 50 | 0 | [10.0, 3.215, 0.597, 0.198, 0.1, 0.0378, 0.022, 0.01] | [10.0, 3.64, 0.854, 0.281, 0.1, 0.0531, 0.022, 0.01] | 0 | [150.0, 170.0, 210.0, 250.0, 294.0, 400.0, 500.0, 711.0] | [300.0, 350.0, 450.0, 550.0, 700.0, 850.0, 1200.0, 1752.0]
HV 6.3A | HV 6.3A | 6.3 | 0 | [10.0, 1.39, 0.344, 0.168, 0.1, 0.056, 0.0263, 0.01] | [10.0, 1.711, 0.516, 0.198, 0.1, 0.0634, 0.0303, 0.01] | 0 | [19.0, 19.5, 20.4, 20.8, 22.0, 25.0, 32.0, 48.0] | [38.0, 40.0, 43.0, 48.0, 53.0, 60.0, 75.0, 118.0]
HV 63A | HV 63A | 63 | 0 | [10.0, 2.84, 0.368, 0.164, 0.1, 0.0621, 0.0378, 0.0195, 0.01] | [10.0, 1.82, 0.344, 0.1, 0.0467, 0.0269, 0.01] | 0 | [189.0, 220.0, 300.0, 350.0, 393.0, 450.0, 530.0, 700.0, 961.0] | [378.0, 500.0, 700.0, 934.0, 1200.0, 1500.0, 2366.0]
HV 80A | HV 80A | 80 | 0 | [10.0, 2.05, 0.369, 0.198, 0.1, 0.051, 0.0298, 0.01] | [10.0, 4.15, 1.03, 0.198, 0.1, 0.051, 0.0172, 0.01] | 0 | [240.0, 300.0, 400.0, 450.0, 530.0, 650.0, 800.0, 1311.0] | [480.0, 550.0, 700.0, 1000.0, 1260.0, 1600.0, 2500.0, 3227.0]
Siemens NH-1-100 | Siemens NH-1-100 | 100 | [5400.0, 2000.0, 400.0, 20.0, 1.0, 0.2, 0.012, 0.004] | 0 | 0 | [150.0, 190.0, 250.0, 430.0, 900.0, 1250.0, 2700.0, 3600.0] | 0 | 0
Siemens NH-1-125 | Siemens NH-1-125 | 125 | [4800.0, 120.0, 7.0, 0.1, 0.004] | 0 | 0 | [180.0, 400.0, 740.0, 2000.0, 4250.0] | 0 | 0
Siemens NH-1-16 | Siemens NH-1-16 | 16 | [4000.0, 400.0, 2.0, 0.1, 0.04, 0.01] | 0 | 0 | [26.0, 35.0, 75.0, 150.0, 200.0, 300.0] | 0 | 0
Siemens NH-1-160 | Siemens NH-1-160 | 160 | [4800.0, 120.0, 7.0, 0.1, 0.004] | 0 | 0 | [210.0, 500.0, 900.0, 2300.0, 5000.0] | 0 | 0
Siemens NH-1-25 | Siemens NH-1-25 | 25 | [4000.0, 1000.0, 10.0, 0.2, 0.02, 0.01] | 0 | 0 | [40.0, 50.0, 100.0, 210.0, 400.0, 500.0] | 0 | 0
Siemens NH-1-50 | Siemens NH-1-50 | 50 | [4000.0, 40.0, 4.0, 1.0, 0.02, 0.01] | 0 | 0 | [86.0, 200.0, 300.0, 400.0, 1000.0, 1280.0] | 0 | 0
Siemens NH-1-63 | Siemens NH-1-63 | 63 | [4000.0, 100.0, 10.0, 2.0, 0.04, 0.01] | 0 | 0 | [100.0, 200.0, 300.0, 400.0, 1000.0, 1500.0] | 0 | 0
Siemens NH-1-80 | Siemens NH-1-80 | 80 | [4800.0, 120.0, 7.0, 0.1, 0.01] | 0 | 0 | [150.58, 250.0, 450.0, 1150.0, 2470.0] | 0 | 0
Siemens NH-2-1000 | Siemens NH-2-1000 | 1000 | [4800.0, 120.0, 7.0, 0.1, 0.004] | 0 | 0 | [1900.0, 3500.0, 8400.0, 24000.0, 52000.0] | 0 | 0
Siemens NH-2-200 | Siemens NH-2-200 | 200 | [4800.0, 120.0, 7.0, 0.1, 0.004] | 0 | 0 | [280.0, 650.0, 1200.0, 3000.0, 7000.0] | 0 | 0
Siemens NH-2-224 | Siemens NH-2-224 | 224 | [4800.0, 120.0, 7.0, 0.2, 0.04, 0.004] | 0 | 0 | [400.0, 750.0, 1453.0, 3025.0, 4315.0, 7600.0] | 0 | 0
Siemens NH-2-250 | Siemens NH-2-250 | 250 | [4800.0, 120.0, 7.0, 0.1, 0.004] | 0 | 0 | [450.0, 800.0, 1650.0, 4000.0, 8500.0] | 0 | 0
Siemens NH-2-315 | Siemens NH-2-315 | 315 | [4800.0, 120.0, 7.0, 0.1, 0.004] | 0 | 0 | [550.0, 920.0, 1900.0, 5000.0, 11000.0] | 0 | 0
Siemens NH-2-355 | Siemens NH-2-355 | 355 | [4800.0, 120.0, 6.0, 0.1, 0.004] | 0 | 0 | [650.0, 1116.27, 2350.0, 5840.0, 12790.0] | 0 | 0
Siemens NH-2-400 | Siemens NH-2-400 | 400 | [4800.0, 120.0, 7.0, 0.1, 0.004] | 0 | 0 | [720.0, 1350.0, 2800.0, 6500.0, 15000.0] | 0 | 0
Siemens NH-2-425 | Siemens NH-2-425 | 425 | [4800.0, 120.0, 7.0, 0.1, 0.004] | 0 | 0 | [850.0, 1500.0, 3050.0, 7500.0, 16500.0] | 0 | 0
Siemens NH-2-630 | Siemens NH-2-630 | 630 | [4800.0, 120.0, 7.0, 0.1, 0.004] | 0 | 0 | [1200.0, 2000.0, 4800.0, 12000.0, 26000.0] | 0 | 0

## dtypes
| element | column | dtype
0 | bus | name | object
1 | bus | vn_kv | float64
2 | bus | type | object
3 | bus | zone | object
4 | bus | in_service | bool
5 | load | name | object
6 | load | bus | uint32
7 | load | p_mw | float64
8 | load | q_mvar | float64
9 | load | const_z_percent | float64
10 | load | const_i_percent | float64
11 | load | sn_mva | float64
12 | load | scaling | float64
13 | load | in_service | bool
14 | load | type | object
15 | ext_grid | name | object
16 | ext_grid | bus | uint32
17 | ext_grid | vm_pu | float64
18 | ext_grid | va_degree | float64
19 | ext_grid | slack_weight | float64
20 | ext_grid | in_service | bool
21 | line | name | object
22 | line | std_type | object
23 | line | from_bus | uint32
24 | line | to_bus | uint32
25 | line | length_km | float64
26 | line | r_ohm_per_km | float64
27 | line | x_ohm_per_km | float64
28 | line | c_nf_per_km | float64
29 | line | g_us_per_km | float64
30 | line | max_i_ka | float64
31 | line | df | float64
32 | line | parallel | uint32
33 | line | type | object
34 | line | in_service | bool
35 | trafo | name | object
36 | trafo | std_type | object
37 | trafo | hv_bus | uint32
38 | trafo | lv_bus | uint32
39 | trafo | sn_mva | float64
40 | trafo | vn_hv_kv | float64
41 | trafo | vn_lv_kv | float64
42 | trafo | vk_percent | float64
43 | trafo | vkr_percent | float64
44 | trafo | pfe_kw | float64
45 | trafo | i0_percent | float64
46 | trafo | shift_degree | float64
47 | trafo | tap_side | object
48 | trafo | tap_neutral | int32
49 | trafo | tap_min | int32
50 | trafo | tap_max | int32
51 | trafo | tap_step_percent | float64
52 | trafo | tap_step_degree | float64
53 | trafo | tap_pos | int32
54 | trafo | tap_phase_shifter | bool
55 | trafo | parallel | uint32
56 | trafo | df | float64
57 | trafo | in_service | bool
58 | line_geodata | coords | object
59 | bus_geodata | x | float64
60 | bus_geodata | y | float64
61 | bus_geodata | coords | object

## parameters
| version | format_version | converged | OPF_converged | name | f_hz | sn_mva
0 | 2.14.6 | 2.14.0 | FALSE | FALSE |  | 50 | 1