## bus
| name | vn_kv | type | zone | in_service
0 | bus_LV_5396-1_1_6_node_128 | 0.4 | n |  | TRUE
1 | bus_LV_5396-1_1_6_node_38 | 0.4 | n |  | TRUE
2 | bus_LV_5396-1_1_6_node_130 | 0.4 | n |  | TRUE
3 | bus_LV_5396-1_1_6_node_131 | 0.4 | n |  | TRUE
4 | bus_LV_5396-1_1_6_node_126 | 0.4 | n |  | TRUE
5 | bus_LV_5396-1_1_6_node_129 | 0.4 | n |  | TRUE
6 | bus_LV_5396-1_1_6_node_127 | 0.4 | n |  | TRUE
7 | bus_LV_5396-1_1_6_node_141 | 0.4 | n |  | TRUE
8 | bus_LV_5396-1_1_6_node_153 | 0.4 | n |  | TRUE
9 | bus_LV_5396-1_1_6_node_132 | 0.4 | n |  | TRUE
10 | bus_LV_5396-1_1_6_node_133 | 0.4 | n |  | TRUE
11 | bus_LV_5396-1_1_6_node_134 | 0.4 | n |  | TRUE
12 | bus_LV_5396-1_1_6_node_135 | 0.4 | n |  | TRUE
13 | bus_LV_5396-1_1_6_node_136 | 0.4 | n |  | TRUE
14 | bus_LV_5396-1_1_6_node_8 | 0.4 | n |  | TRUE
15 | bus_LV_5396-1_1_6_node_9 | 0.4 | n |  | TRUE
16 | bus_LV_5396-1_1_6_node_10 | 0.4 | n |  | TRUE
17 | bus_LV_5396-1_1_6_node_144 | 0.4 | n |  | TRUE
18 | bus_LV_5396-1_1_6_node_137 | 0.4 | n |  | TRUE
19 | bus_LV_5396-1_1_6_node_138 | 0.4 | n |  | TRUE
20 | bus_LV_5396-1_1_6_node_139 | 0.4 | n |  | TRUE
21 | bus_LV_5396-1_1_6_node_140 | 0.4 | n |  | TRUE
22 | bus_LV_5396-1_1_6_node_142 | 0.4 | n |  | TRUE
23 | bus_LV_5396-1_1_6_node_143 | 0.4 | n |  | TRUE
24 | bus_LV_5396-1_1_6_node_145 | 0.4 | n |  | TRUE
25 | bus_LV_5396-1_1_6_node_125 | 0.4 | n |  | TRUE
26 | bus_LV_5396-1_1_6_node_146 | 0.4 | n |  | TRUE
27 | bus_LV_5396-1_1_6_node_147 | 0.4 | n |  | TRUE
28 | bus_LV_5396-1_1_6_node_148 | 0.4 | n |  | TRUE
29 | bus_LV_5396-1_1_6_node_149 | 0.4 | n |  | TRUE
30 | bus_LV_5396-1_1_6_node_150 | 0.4 | n |  | TRUE
31 | bus_LV_5396-1_1_6_node_151 | 0.4 | n |  | TRUE
32 | bus_MV_65_1_node_25 | 20 | n |  | TRUE

## load
| name | bus | p_mw | q_mvar | const_z_percent | const_i_percent | sn_mva | scaling | in_service | type
0 | LV_5396-1_1_6_load_130 | 2 | 0.0016393 | 0.00041084 | 0 | 0 |  | 1 | TRUE | wye
1 | LV_5396-1_1_6_load_126 | 4 | 0.0019404 | 0.00048632 | 0 | 0 |  | 1 | TRUE | wye
2 | LV_5396-1_1_6_load_129 | 5 | 0.0036102 | 0.00090481 | 0 | 0 |  | 1 | TRUE | wye
3 | LV_5396-1_1_6_load_127 | 6 | 0.0025443 | 0.00063767 | 0 | 0 |  | 1 | TRUE | wye
4 | LV_5396-1_1_6_load_141 | 7 | 0.0012448 | 0.00031196 | 0 | 0 |  | 1 | TRUE | wye
5 | LV_5396-1_1_6_load_132 | 9 | 0.0026809 | 0.00067189 | 0 | 0 |  | 1 | TRUE | wye
6 | LV_5396-1_1_6_load_133 | 10 | 0.0025229 | 0.0006323 | 0 | 0 |  | 1 | TRUE | wye
7 | LV_5396-1_1_6_load_135 | 12 | 0.0032398 | 0.00081196 | 0 | 0 |  | 1 | TRUE | wye
8 | LV_5396-1_1_6_load_136 | 13 | 0.0019413 | 0.00048654 | 0 | 0 |  | 1 | TRUE | wye
9 | LV_5396-1_1_6_load_8 | 14 | 0.019903 | 0.0049881 | 0 | 0 |  | 1 | TRUE | wye
10 | LV_5396-1_1_6_load_9 | 15 | 0.0040606 | 0.0010177 | 0 | 0 |  | 1 | TRUE | wye
11 | LV_5396-1_1_6_load_10 | 16 | 0.0042548 | 0.0010663 | 0 | 0 |  | 1 | TRUE | wye
12 | LV_5396-1_1_6_load_137 | 18 | 0.0011316 | 0.00028362 | 0 | 0 |  | 1 | TRUE | wye
13 | LV_5396-1_1_6_load_138 | 19 | 0.0013949 | 0.00034959 | 0 | 0 |  | 1 | TRUE | wye
14 | LV_5396-1_1_6_load_139 | 20 | 0.001104 | 0.00027669 | 0 | 0 |  | 1 | TRUE | wye
15 | LV_5396-1_1_6_load_140 | 21 | 0.0031991 | 0.00080177 | 0 | 0 |  | 1 | TRUE | wye
16 | LV_5396-1_1_6_load_142 | 22 | 0.0030235 | 0.00075776 | 0 | 0 |  | 1 | TRUE | wye
17 | LV_5396-1_1_6_load_143 | 23 | 0.0029467 | 0.00073852 | 0 | 0 |  | 1 | TRUE | wye
18 | LV_5396-1_1_6_load_145 | 24 | 0.0011316 | 0.00028362 | 0 | 0 |  | 1 | TRUE | wye
19 | LV_5396-1_1_6_load_146 | 26 | 0.0043402 | 0.0010878 | 0 | 0 |  | 1 | TRUE | wye
20 | LV_5396-1_1_6_load_147 | 27 | 0.0028599 | 0.00071675 | 0 | 0 |  | 1 | TRUE | wye
21 | LV_5396-1_1_6_load_148 | 28 | 0.0029968 | 0.00075106 | 0 | 0 |  | 1 | TRUE | wye
22 | LV_5396-1_1_6_load_150 | 30 | 0.0033559 | 0.00084107 | 0 | 0 |  | 1 | TRUE | wye
23 | LV_5396-1_1_6_load_151 | 31 | 0.00089141 | 0.00022341 | 0 | 0 |  | 1 | TRUE | wye

## ext_grid
| name | bus | vm_pu | va_degree | slack_weight | in_service
0 |  | 21 | 1 | 0 | 1 | TRUE

## line
| name | std_type | from_bus | to_bus | length_km | r_ohm_per_km | x_ohm_per_km | c_nf_per_km | g_us_per_km | max_i_ka | df | parallel | type | in_service
0 | LV_5396-1_1_6_line_0 |  | 0 | 1 | 0.2979 | 0.125 | 0.08 | 261 | 0 | 0.364 | 1 | 5 | cs | TRUE
1 | LV_5396-1_1_6_line_1 |  | 0 | 2 | 0.20516 | 0.125 | 0.08 | 261 | 0 | 0.364 | 1 | 1 | cs | TRUE
2 | LV_5396-1_1_6_line_2 |  | 0 | 3 | 0.77487 | 0.125 | 0.08 | 261 | 0 | 0.364 | 1 | 5 | cs | TRUE
3 | LV_5396-1_1_6_line_3 |  | 0 | 4 | 0.2079 | 0.125 | 0.08 | 261 | 0 | 0.364 | 1 | 1 | cs | TRUE
4 | LV_5396-1_1_6_line_4 |  | 1 | 25 | 0.41875 | 0.125 | 0.08 | 261 | 0 | 0.364 | 1 | 5 | cs | TRUE
5 | LV_5396-1_1_6_line_5 |  | 3 | 7 | 0.24085 | 0.125 | 0.08 | 261 | 0 | 0.364 | 1 | 5 | cs | TRUE
6 | LV_5396-1_1_6_line_6 |  | 3 | 8 | 0.12012 | 0.125 | 0.08 | 261 | 0 | 0.364 | 1 | 1 | cs | TRUE
7 | LV_5396-1_1_6_line_7 |  | 4 | 6 | 0.0076701 | 0.125 | 0.08 | 261 | 0 | 0.364 | 1 | 1 | cs | TRUE
8 | LV_5396-1_1_6_line_8 |  | 5 | 6 | 0.038928 | 0.125 | 0.08 | 261 | 0 | 0.364 | 1 | 1 | cs | TRUE
9 | LV_5396-1_1_6_line_9 |  | 7 | 20 | 0.15283 | 0.125 | 0.08 | 261 | 0 | 0.364 | 1 | 5 | cs | TRUE
10 | LV_5396-1_1_6_line_10 |  | 8 | 31 | 0.56084 | 0.125 | 0.08 | 261 | 0 | 0.364 | 1 | 1 | cs | TRUE
11 | LV_5396-1_1_6_line_11 |  | 9 | 10 | 0.032755 | 0.125 | 0.08 | 261 | 0 | 0.364 | 1 | 1 | cs | TRUE
12 | LV_5396-1_1_6_line_12 |  | 9 | 11 | 0.052977 | 0.125 | 0.08 | 261 | 0 | 0.364 | 1 | 1 | cs | TRUE
13 | LV_5396-1_1_6_line_13 |  | 11 | 12 | 0.051904 | 0.125 | 0.08 | 261 | 0 | 0.364 | 1 | 1 | cs | TRUE
14 | LV_5396-1_1_6_line_14 |  | 11 | 13 | 0.051737 | 0.125 | 0.08 | 261 | 0 | 0.364 | 1 | 1 | cs | TRUE
15 | LV_5396-1_1_6_line_15 |  | 13 | 18 | 0.089849 | 0.125 | 0.08 | 261 | 0 | 0.364 | 1 | 1 | cs | TRUE
16 | LV_5396-1_1_6_line_16 |  | 14 | 15 | 0.050085 | 0.125 | 0.08 | 261 | 0 | 0.364 | 1 | 1 | cs | TRUE
17 | LV_5396-1_1_6_line_17 |  | 15 | 16 | 0.14183 | 0.125 | 0.08 | 261 | 0 | 0.364 | 1 | 2 | cs | TRUE
18 | LV_5396-1_1_6_line_18 |  | 16 | 17 | 0.037912 | 0.125 | 0.08 | 261 | 0 | 0.364 | 1 | 5 | cs | TRUE
19 | LV_5396-1_1_6_line_19 |  | 17 | 24 | 0.18057 | 0.125 | 0.08 | 261 | 0 | 0.364 | 1 | 5 | cs | TRUE
20 | LV_5396-1_1_6_line_20 |  | 17 | 19 | 0.079786 | 0.125 | 0.08 | 261 | 0 | 0.364 | 1 | 2 | cs | TRUE
21 | LV_5396-1_1_6_line_21 |  | 18 | 19 | 0.12822 | 0.125 | 0.08 | 261 | 0 | 0.364 | 1 | 1 | cs | TRUE
22 | LV_5396-1_1_6_line_22 |  | 20 | 21 | 0.14228 | 0.125 | 0.08 | 261 | 0 | 0.364 | 1 | 5 | cs | TRUE
23 | LV_5396-1_1_6_line_23 |  | 21 | 22 | 0.18296 | 0.125 | 0.08 | 261 | 0 | 0.364 | 1 | 1 | cs | TRUE
24 | LV_5396-1_1_6_line_24 |  | 22 | 23 | 0.11013 | 0.125 | 0.08 | 261 | 0 | 0.364 | 1 | 1 | cs | TRUE
25 | LV_5396-1_1_6_line_25 |  | 24 | 25 | 0.37796 | 0.125 | 0.08 | 261 | 0 | 0.364 | 1 | 5 | cs | TRUE
26 | LV_5396-1_1_6_line_26 |  | 26 | 27 | 0.087274 | 0.125 | 0.08 | 261 | 0 | 0.364 | 1 | 1 | cs | TRUE
27 | LV_5396-1_1_6_line_27 |  | 26 | 28 | 0.011647 | 0.125 | 0.08 | 261 | 0 | 0.364 | 1 | 1 | cs | TRUE
28 | LV_5396-1_1_6_line_28 |  | 27 | 29 | 0.0065827 | 0.125 | 0.08 | 261 | 0 | 0.364 | 1 | 1 | cs | TRUE
29 | LV_5396-1_1_6_line_29 |  | 28 | 30 | 0.018265 | 0.125 | 0.08 | 261 | 0 | 0.364 | 1 | 1 | cs | TRUE
30 | LV_5396-1_1_6_line_30 |  | 29 | 31 | 0.064007 | 0.125 | 0.08 | 261 | 0 | 0.364 | 1 | 1 | cs | TRUE

## trafo
| name | std_type | hv_bus | lv_bus | sn_mva | vn_hv_kv | vn_lv_kv | vk_percent | vkr_percent | pfe_kw | i0_percent | shift_degree | tap_side | tap_neutral | tap_min | tap_max | tap_step_percent | tap_step_degree | tap_pos | tap_phase_shifter | parallel | df | in_service
0 | LV_5396-1_1_6_trafo_140 | 0.63 MVA 20/0.4 kV | 32 | 21 | 0.63 | 20 | 0.4 | 6 | 1.206 | 1.65 | 0.2619 | 150 | hv | 0 | -2 | 2 | 2.5 | 0 | 0 | FALSE | 1 | 1 | TRUE

## line_geodata
| x0 | y0 | x1 | y1 | x2 | y2 | x3 | y3 | x4 | y4 | x5 | y5 | x6 | y6 | x7 | y7 | x8 | y8 | x9 | y9 | x10 | y10 | x11 | y11 | x12 | y12 | x13 | y13 | x14 | y14 | x15 | y15 | x16 | y16 | x17 | y17 | x18 | y18 | x19 | y19 | x20 | y20 | x21 | y21 | x22 | y22 | x23 | y23 | x24 | y24 | x25 | y25 | x26 | y26 | x27 | y27 | x28 | y28 | x29 | y29 | x30 | y30 | x31 | y31 | x32 | y32 | x33 | y33 | x34 | y34 | x35 | y35 | x36 | y36 | x37 | y37 | x38 | y38 | x39 | y39 | x40 | y40 | x41 | y41 | x42 | y42 | x43 | y43 | x44 | y44 | x45 | y45 | x46 | y46 | x47 | y47 | x48 | y48 | x49 | y49 | x50 | y50 | x51 | y51 | x52 | y52
0 | 2698627.3057 | 1115538.3963 | 2698637.3171 | 1115533.9342 | 2698655.9667 | 1115524.921 | 2698658.6794 | 1115523.8423 | 2698661.736 | 1115522.9804 | 2698666.098 | 1115522.1064 | 2698670.5218 | 1115521.7004 | 2698673.7343 | 1115521.6971 | 2698676.7429 | 1115521.8907 | 2698680.042 | 1115522.2668 | 2698683.1466 | 1115522.7288 | 2698690.2805 | 1115524.2459 | 2698693.8703 | 1115525.2605 | 2698697.4028 | 1115526.4744 | 2698702.3609 | 1115528.8232 | 2698707.8687 | 1115532.0372 | 2698714.9652 | 1115537.2671 | 2698733.2223 | 1115551.3955 | 2698734.5403 | 1115537.8085 | 2698735.0713 | 1115535.0821 | 2698737.8965 | 1115528.046 | 2698740.1587 | 1115523.8136 | 2698742.9342 | 1115520.301 | 2698746.5921 | 1115516.6695 | 2698763.0957 | 1115498.6161 | 2698777.8634 | 1115496.5777 | 2698788.3006 | 1115486.3748 | 2698791.6314 | 1115472.0201 | 2698813.838 | 1115474.1056 | 2698820.8027 | 1115474.6417 | 2698816.6539 | 1115470.4937 | 2698810.2063 | 1115464.2959 | 2698802.2822 | 1115457.2512 | 2698788.0096 | 1115445.9782
1 | 2698627.3057 | 1115538.3963 | 2698619.0075 | 1115542.4638 | 2698615.5781 | 1115544.8761 | 2698612.7809 | 1115547.3544 | 2698597.3594 | 1115563.4802 | 2698594.2045 | 1115566.1083 | 2698592.0785 | 1115567.6746 | 2698590.2155 | 1115568.745 | 2698588.2507 | 1115569.4246 | 2698585.8261 | 1115569.8854 | 2698583.0257 | 1115570.1845 | 2698580.21 | 1115570.0053 | 2698577.8924 | 1115569.5895 | 2698572.4699 | 1115567.778 | 2698544.9374 | 1115554.6332 | 2698468.6955 | 1115517.5376 | 2698455.2648 | 1115510.504 | 2698448.2563 | 1115506.5148
2 | 2698627.3057 | 1115538.3963 | 2698637.3171 | 1115533.9342 | 2698655.9667 | 1115524.921 | 2698658.6794 | 1115523.8423 | 2698661.736 | 1115522.9804 | 2698666.098 | 1115522.1064 | 2698670.5218 | 1115521.7004 | 2698673.7343 | 1115521.6971 | 2698676.7429 | 1115521.8907 | 2698680.042 | 1115522.2668 | 2698683.1466 | 1115522.7288 | 2698690.2805 | 1115524.2459 | 2698693.8703 | 1115525.2605 | 2698697.4028 | 1115526.4744 | 2698702.3609 | 1115528.8232 | 2698707.8687 | 1115532.0372 | 2698714.9652 | 1115537.2671 | 2698733.2223 | 1115551.3955 | 2698710.3571 | 1115606.7909 | 2698703.2357 | 1115628.2104 | 2698695.5356 | 1115640.5928 | 2698694.3031 | 1115642.774 | 2698693.8536 | 1115644.768 | 2698694.6021 | 1115651.4399 | 2698697.1206 | 1115657.0621 | 2698703.8167 | 1115671.6914 | 2698694.6869 | 1115678.458 | 2698696.5348 | 1115693.0083 | 2698695.6484 | 1115704.7567 | 2698696.8848 | 1115710.3915 | 2698707.4742 | 1115725.8847 | 2698653.1847 | 1115713.7376 | 2698621.7774 | 1115725.6783 | 2698609.9136 | 1115729.6322 | 2698577.8906 | 1115736.7157 | 2698558.4071 | 1115740.5456 | 2698542.4237 | 1115742.3646 | 2698540.5418 | 1115729.8818 | 2698525.2982 | 1115728.9445 | 2698502.2696 | 1115737.5644 | 2698493.3538 | 1115731.1933 | 2698465.6417 | 1115728.6637 | 2698455.1866 | 1115731.9514 | 2698425.4425 | 1115726.6317 | 2698413.7101 | 1115722.9833 | 2698413.463 | 1115738.1888 | 2698400.9797 | 1115737.986 | 2698391.1633 | 1115744.7419 | 2698389.5603 | 1115757.8574 | 2698400.4743 | 1115769.0971 | 2698426.8642 | 1115767.4468 | 2698431.6525 | 1115771.6828 | 2698387.6541 | 1115789.635
3 | 2698627.3057 | 1115538.3963 | 2698628.4932 | 1115541.3507 | 2698628.8155 | 1115542.9014 | 2698628.8168 | 1115544.7137 | 2698628.5282 | 1115546.788 | 2698627.9159 | 1115548.8238 | 2698626.8677 | 1115551.5417 | 2698617.0053 | 1115571.049 | 2698615.3193 | 1115573.5786 | 2698613.1729 | 1115576.401 | 2698611.3501 | 1115578.317 | 2698609.4096 | 1115579.8753 | 2698607.5532 | 1115581.0125 | 2698604.9154 | 1115582.237 | 2698602.4333 | 1115582.9081 | 2698599.8003 | 1115583.3656 | 2698596.501 | 1115583.4786 | 2698594.135 | 1115583.1844 | 2698510.9411 | 1115565.2427 | 2698497.8486 | 1115561.1607 | 2698485.8661 | 1115556.2518 | 2698456.4354 | 1115541.727
4 | 2698613.3442 | 1115259.4511 | 2698629.0505 | 1115260.0292 | 2698653.0007 | 1115268.9134 | 2698664.3168 | 1115265.451 | 2698669.4435 | 1115258.886 | 2698677.4243 | 1115254.4242 | 2698720.3045 | 1115255.6232 | 2698700.673 | 1115336.2092 | 2698750.332 | 1115346.002 | 2698782.8591 | 1115376.3398 | 2698829.6213 | 1115401.3065 | 2698837.0651 | 1115413.1798 | 2698800.2848 | 1115431.0468 | 2698788.0096 | 1115445.9782
5 | 2698387.6541 | 1115789.635 | 2698344.8129 | 1115766.2919 | 2698310.4146 | 1115745.1429 | 2698253.322 | 1115733.9212 | 2698197.1784 | 1115721.7815 | 2698176.512 | 1115722.3804 | 2698164.4583 | 1115712.8236 | 2698164.4583 | 1115712.8236
6 | 2698387.6541 | 1115789.635 | 2698378.4801 | 1115799.1587 | 2698383.0102 | 1115819.2892 | 2698354.5776 | 1115818.8274 | 2698336.4541 | 1115824.0588 | 2698338.3925 | 1115833.0847 | 2698308.6909 | 1115837.072
7 | 2698456.4354 | 1115541.727 | 2698453.882 | 1115540.4668 | 2698449.4424 | 1115538.5831
8 | 2698449.4424 | 1115538.5831 | 2698435.7897 | 1115532.7904 | 2698413.5906 | 1115524.547 | 2698413.1919 | 1115524.4236
9 | 2698164.4583 | 1115712.8236 | 2698119.5552 | 1115702.7458 | 2698070.1325 | 1115681.3548 | 2698021.621 | 1115661.8468 | 2698021.0231 | 1115661.5493
10 | 2698308.6909 | 1115837.072 | 2698298.2048 | 1115839.9037 | 2698286.6722 | 1115833.9463 | 2698287.0564 | 1115843.5807 | 2698278.7864 | 1115842.6127 | 2698280.3581 | 1115847.5968 | 2698264.9404 | 1115845.9791 | 2698251.276 | 1115852.9063 | 2698266.6018 | 1115878.7486 | 2698268.9 | 1115890.3487 | 2698245.09 | 1115876.7542 | 2698244.2849 | 1115893.5405 | 2698229.8883 | 1115894.6745 | 2698229.9762 | 1115907.3504 | 2698217.2663 | 1115906.8552 | 2698220.404 | 1115917.6461 | 2698207.1892 | 1115914.9525 | 2698195.487 | 1115921.3669 | 2698183.0389 | 1115922.8217 | 2698168.7841 | 1115933.3195 | 2698142.2552 | 1115934.5461 | 2698108.2021 | 1115939.7758 | 2698078.1048 | 1115960.1346 | 2698058.7682 | 1115959.7326 | 2698055.8635 | 1115970.7813 | 2698012.7069 | 1115971.706 | 2698023.388 | 1115984.4756 | 2697956.9698 | 1115992.3176 | 2697944.7043 | 1116003.5041 | 2697928.1357 | 1115998.3841
11 | 2698400.7629 | 1115361.5439 | 2698409.4416 | 1115364.0132 | 2698420.7222 | 1115364.6189 | 2698433.0488 | 1115362.9833
12 | 2698348.7787 | 1115363.1947 | 2698355.4642 | 1115362.8585 | 2698378.1059 | 1115357.6783 | 2698393.0298 | 1115359.3438 | 2698400.7629 | 1115361.5439
13 | 2698348.7787 | 1115363.1947 | 2698353.8714 | 1115356.3175 | 2698367.3368 | 1115349.832 | 2698374.5621 | 1115344.7905 | 2698389.1711 | 1115331.6084
14 | 2698348.7787 | 1115363.1947 | 2698342.9409 | 1115362.2104 | 2698337.5592 | 1115357.3979 | 2698328.5841 | 1115330.8469 | 2698321.7492 | 1115322.7831
15 | 2698254.3392 | 1115266.1293 | 2698301.8894 | 1115313.5698 | 2698317.7104 | 1115318.0181 | 2698321.7492 | 1115322.7831
16 | 2697848.3201 | 1115117.331 | 2697849.5059 | 1115121.853 | 2697852.8251 | 1115126.2537 | 2697857.3856 | 1115128.8734 | 2697890.209 | 1115139.939
17 | 2697890.209 | 1115139.939 | 2697916.03 | 1115148.6439 | 2697934.1978 | 1115153.1958 | 2698025.638 | 1115170.2512 | 2698028.3771 | 1115170.9719
18 | 2698063.8172 | 1115184.233 | 2698038.3805 | 1115173.6038 | 2698028.3771 | 1115170.9719
19 | 2698063.8172 | 1115184.233 | 2698115.3465 | 1115192.1607 | 2698203.7155 | 1115201.8646 | 2698241.9343 | 1115211.9657
20 | 2698063.8172 | 1115184.233 | 2698104.9977 | 1115207.436 | 2698135.6156 | 1115218.3919
21 | 2698254.3392 | 1115266.1293 | 2698253.7457 | 1115265.5371 | 2698209.9211 | 1115250.6621 | 2698168.5133 | 1115234.3812 | 2698139.6574 | 1115219.8382 | 2698135.6156 | 1115218.3919
22 | 2698021.0231 | 1115661.5493 | 2697976.9142 | 1115639.599 | 2697937.0599 | 1115607.1236 | 2697897.4905 | 1115594.2878
23 | 2697721.8577 | 1115559.665 | 2697721.8577 | 1115559.665 | 2697775.3218 | 1115563.3295 | 2697795.8829 | 1115569.2761 | 2697832.2052 | 1115587.6514 | 2697864.1963 | 1115583.4875 | 2697897.4905 | 1115594.2878
24 | 2697612.5292 | 1115565.4064 | 2697612.8425 | 1115565.3896 | 2697684.2157 | 1115564.6724 | 2697709.5764 | 1115564.1475 | 2697721.8577 | 1115559.665
25 | 2698613.3442 | 1115259.4511 | 2698588.6097 | 1115256.0466 | 2698569.2635 | 1115258.4668 | 2698520.2045 | 1115258.2579 | 2698511.8826 | 1115260.9132 | 2698472.0069 | 1115262.0659 | 2698440.4948 | 1115257.0509 | 2698366.2572 | 1115236.5552 | 2698359.766 | 1115234.9043 | 2698348.9926 | 1115232.5392 | 2698279.8137 | 1115221.9771 | 2698241.9343 | 1115211.9657
26 | 2697778.547 | 1115991.7063 | 2697805.0878 | 1116001.1033 | 2697849.3851 | 1116001.2407 | 2697864.1995 | 1116001.7033
27 | 2697778.547 | 1115991.7063 | 2697767.5678 | 1115987.819
28 | 2697870.779 | 1116001.9088 | 2697864.1995 | 1116001.7033
29 | 2697751.8512 | 1115993.2645 | 2697753.6554 | 1115991.4008 | 2697762.6446 | 1115986.0759 | 2697767.5678 | 1115987.819
30 | 2697870.779 | 1116001.9088 | 2697888.4789 | 1116002.2838 | 2697904.3543 | 1116009.478 | 2697920.786 | 1115996.113 | 2697928.1357 | 1115998.3841

## bus_geodata
| x | y | coords
0 | 2698627.3057 | 1115538.3963
1 | 2698788.0096 | 1115445.9782
2 | 2698448.2563 | 1115506.5148
3 | 2698387.6541 | 1115789.635
4 | 2698456.4354 | 1115541.727
5 | 2698413.1919 | 1115524.4236
6 | 2698449.4424 | 1115538.5831
7 | 2698164.4583 | 1115712.8236
8 | 2698308.6909 | 1115837.072
9 | 2698400.7629 | 1115361.5439
10 | 2698433.0488 | 1115362.9833
11 | 2698348.7787 | 1115363.1947
12 | 2698389.1711 | 1115331.6084
13 | 2698321.7492 | 1115322.7831
14 | 2697848.3201 | 1115117.331
15 | 2697890.209 | 1115139.939
16 | 2698028.3771 | 1115170.9719
17 | 2698063.8172 | 1115184.233
18 | 2698254.3392 | 1115266.1293
19 | 2698135.6156 | 1115218.3919
20 | 2698021.0231 | 1115661.5493
21 | 2697897.4905 | 1115594.2878
22 | 2697721.8577 | 1115559.665
23 | 2697612.5292 | 1115565.4064
24 | 2698241.9343 | 1115211.9657
25 | 2698613.3442 | 1115259.4511
26 | 2697778.547 | 1115991.7063
27 | 2697864.1995 | 1116001.7033
28 | 2697767.5678 | 1115987.819
29 | 2697870.779 | 1116001.9088
30 | 2697751.8512 | 1115993.2645
31 | 2697928.1357 | 1115998.3841
32 | 2698387.6541 | 1115789.635

## line_std_types
| c_nf_per_km | r_ohm_per_km | x_ohm_per_km | max_i_ka | type | q_mm2 | alpha | voltage_rating
NAYY 4x50 SE | 210 | 0.642 | 0.083 | 0.142 | cs | 50 | 0.00403 | LV
NAYY 4x120 SE | 264 | 0.225 | 0.08 | 0.242 | cs | 120 | 0.00403 | LV
NAYY 4x150 SE | 261 | 0.208 | 0.08 | 0.27 | cs | 150 | 0.00403 | LV
NA2XS2Y 1x95 RM/25 12/20 kV | 216 | 0.313 | 0.132 | 0.252 | cs | 95 | 0.00403 | MV
NA2XS2Y 1x185 RM/25 12/20 kV | 273 | 0.161 | 0.117 | 0.362 | cs | 185 | 0.00403 | MV
NA2XS2Y 1x240 RM/25 12/20 kV | 304 | 0.122 | 0.112 | 0.421 | cs | 240 | 0.00403 | MV
NA2XS2Y 1x95 RM/25 6/10 kV | 315 | 0.313 | 0.123 | 0.249 | cs | 95 | 0.00403 | MV
NA2XS2Y 1x185 RM/25 6/10 kV | 406 | 0.161 | 0.11 | 0.358 | cs | 185 | 0.00403 | MV
NA2XS2Y 1x240 RM/25 6/10 kV | 456 | 0.122 | 0.105 | 0.416 | cs | 240 | 0.00403 | MV
NA2XS2Y 1x150 RM/25 12/20 kV | 250 | 0.206 | 0.116 | 0.319 | cs | 150 | 0.00403 | MV
NA2XS2Y 1x120 RM/25 12/20 kV | 230 | 0.253 | 0.119 | 0.283 | cs | 120 | 0.00403 | MV
NA2XS2Y 1x70 RM/25 12/20 kV | 190 | 0.443 | 0.132 | 0.22 | cs | 70 | 0.00403 | MV
NA2XS2Y 1x150 RM/25 6/10 kV | 360 | 0.206 | 0.11 | 0.315 | cs | 150 | 0.00403 | MV
NA2XS2Y 1x120 RM/25 6/10 kV | 340 | 0.253 | 0.113 | 0.28 | cs | 120 | 0.00403 | MV
NA2XS2Y 1x70 RM/25 6/10 kV | 280 | 0.443 | 0.123 | 0.217 | cs | 70 | 0.00403 | MV
N2XS(FL)2Y 1x120 RM/35 64/110 kV | 112 | 0.153 | 0.166 | 0.366 | cs | 120 | 0.00393 | HV
N2XS(FL)2Y 1x185 RM/35 64/110 kV | 125 | 0.099 | 0.156 | 0.457 | cs | 185 | 0.00393 | HV
N2XS(FL)2Y 1x240 RM/35 64/110 kV | 135 | 0.075 | 0.149 | 0.526 | cs | 240 | 0.00393 | HV
N2XS(FL)2Y 1x300 RM/35 64/110 kV | 144 | 0.06 | 0.144 | 0.588 | cs | 300 | 0.00393 | HV
15-AL1/3-ST1A 0.4 | 11 | 1.8769 | 0.35 | 0.105 | ol | 16 | 0.00403 | LV
24-AL1/4-ST1A 0.4 | 11.25 | 1.2012 | 0.335 | 0.14 | ol | 24 | 0.00403 | LV
48-AL1/8-ST1A 0.4 | 12.2 | 0.5939 | 0.3 | 0.21 | ol | 48 | 0.00403 | LV
94-AL1/15-ST1A 0.4 | 13.2 | 0.306 | 0.29 | 0.35 | ol | 94 | 0.00403 | LV
34-AL1/6-ST1A 10.0 | 9.7 | 0.8342 | 0.36 | 0.17 | ol | 34 | 0.00403 | MV
48-AL1/8-ST1A 10.0 | 10.1 | 0.5939 | 0.35 | 0.21 | ol | 48 | 0.00403 | MV
70-AL1/11-ST1A 10.0 | 10.4 | 0.4132 | 0.339 | 0.29 | ol | 70 | 0.00403 | MV
94-AL1/15-ST1A 10.0 | 10.75 | 0.306 | 0.33 | 0.35 | ol | 94 | 0.00403 | MV
122-AL1/20-ST1A 10.0 | 11.1 | 0.2376 | 0.323 | 0.41 | ol | 122 | 0.00403 | MV
149-AL1/24-ST1A 10.0 | 11.25 | 0.194 | 0.315 | 0.47 | ol | 149 | 0.00403 | MV
34-AL1/6-ST1A 20.0 | 9.15 | 0.8342 | 0.382 | 0.17 | ol | 34 | 0.00403 | MV
48-AL1/8-ST1A 20.0 | 9.5 | 0.5939 | 0.372 | 0.21 | ol | 48 | 0.00403 | MV
70-AL1/11-ST1A 20.0 | 9.7 | 0.4132 | 0.36 | 0.29 | ol | 70 | 0.00403 | MV
94-AL1/15-ST1A 20.0 | 10 | 0.306 | 0.35 | 0.35 | ol | 94 | 0.00403 | MV
122-AL1/20-ST1A 20.0 | 10.3 | 0.2376 | 0.344 | 0.41 | ol | 122 | 0.00403 | MV
149-AL1/24-ST1A 20.0 | 10.5 | 0.194 | 0.337 | 0.47 | ol | 149 | 0.00403 | MV
184-AL1/30-ST1A 20.0 | 10.75 | 0.1571 | 0.33 | 0.535 | ol | 184 | 0.00403 | MV
243-AL1/39-ST1A 20.0 | 11 | 0.1188 | 0.32 | 0.645 | ol | 243 | 0.00403 | MV
48-AL1/8-ST1A 110.0 | 8 | 0.5939 | 0.46 | 0.21 | ol | 48 | 0.00403 | HV
70-AL1/11-ST1A 110.0 | 8.4 | 0.4132 | 0.45 | 0.29 | ol | 70 | 0.00403 | HV
94-AL1/15-ST1A 110.0 | 8.65 | 0.306 | 0.44 | 0.35 | ol | 94 | 0.00403 | HV
122-AL1/20-ST1A 110.0 | 8.5 | 0.2376 | 0.43 | 0.41 | ol | 122 | 0.00403 | HV
149-AL1/24-ST1A 110.0 | 8.75 | 0.194 | 0.41 | 0.47 | ol | 149 | 0.00403 | HV
184-AL1/30-ST1A 110.0 | 8.8 | 0.1571 | 0.4 | 0.535 | ol | 184 | 0.00403 | HV
243-AL1/39-ST1A 110.0 | 9 | 0.1188 | 0.39 | 0.645 | ol | 243 | 0.00403 | HV
305-AL1/39-ST1A 110.0 | 9.2 | 0.0949 | 0.38 | 0.74 | ol | 305 | 0.00403 | HV
490-AL1/64-ST1A 110.0 | 9.75 | 0.059 | 0.37 | 0.96 | ol | 490 | 0.00403 | HV
679-AL1/86-ST1A 110.0 | 9.95 | 0.042 | 0.36 | 1.15 | ol | 679 | 0.00403 | HV
490-AL1/64-ST1A 220.0 | 10 | 0.059 | 0.285 | 0.96 | ol | 490 | 0.00403 | HV
679-AL1/86-ST1A 220.0 | 11.7 | 0.042 | 0.275 | 1.15 | ol | 679 | 0.00403 | HV
490-AL1/64-ST1A 380.0 | 11 | 0.059 | 0.253 | 0.96 | ol | 490 | 0.00403 | HV
679-AL1/86-ST1A 380.0 | 14.6 | 0.042 | 0.25 | 1.15 | ol | 679 | 0.00403 | HV

## trafo_std_types
| i0_percent | pfe_kw | vkr_percent | sn_mva | vn_lv_kv | vn_hv_kv | vk_percent | shift_degree | vector_group | tap_side | tap_neutral | tap_min | tap_max | tap_step_degree | tap_step_percent | tap_phase_shifter
160 MVA 380/110 kV | 0.06 | 60 | 0.25 | 160 | 110 | 380 | 12.2 | 0 | Yy0 | hv | 0 | -9 | 9 | 0 | 1.5 | FALSE
100 MVA 220/110 kV | 0.06 | 55 | 0.26 | 100 | 110 | 220 | 12 | 0 | Yy0 | hv | 0 | -9 | 9 | 0 | 1.5 | FALSE
63 MVA 110/20 kV | 0.04 | 22 | 0.32 | 63 | 20 | 110 | 18 | 150 | YNd5 | hv | 0 | -9 | 9 | 0 | 1.5 | FALSE
40 MVA 110/20 kV | 0.05 | 18 | 0.34 | 40 | 20 | 110 | 16.2 | 150 | YNd5 | hv | 0 | -9 | 9 | 0 | 1.5 | FALSE
25 MVA 110/20 kV | 0.07 | 14 | 0.41 | 25 | 20 | 110 | 12 | 150 | YNd5 | hv | 0 | -9 | 9 | 0 | 1.5 | FALSE
63 MVA 110/10 kV | 0.04 | 22 | 0.32 | 63 | 10 | 110 | 18 | 150 | YNd5 | hv | 0 | -9 | 9 | 0 | 1.5 | FALSE
40 MVA 110/10 kV | 0.05 | 18 | 0.34 | 40 | 10 | 110 | 16.2 | 150 | YNd5 | hv | 0 | -9 | 9 | 0 | 1.5 | FALSE
25 MVA 110/10 kV | 0.07 | 14 | 0.41 | 25 | 10 | 110 | 12 | 150 | YNd5 | hv | 0 | -9 | 9 | 0 | 1.5 | FALSE
0.25 MVA 20/0.4 kV | 0.32 | 0.8 | 1.44 | 0.25 | 0.4 | 20 | 6 | 150 | Yzn5 | hv | 0 | -2 | 2 | 0 | 2.5 | FALSE
0.4 MVA 20/0.4 kV | 0.3375 | 1.35 | 1.425 | 0.4 | 0.4 | 20 | 6 | 150 | Dyn5 | hv | 0 | -2 | 2 | 0 | 2.5 | FALSE
0.63 MVA 20/0.4 kV | 0.2619 | 1.65 | 1.206 | 0.63 | 0.4 | 20 | 6 | 150 | Dyn5 | hv | 0 | -2 | 2 | 0 | 2.5 | FALSE
0.25 MVA 10/0.4 kV | 0.24 | 0.6 | 1.2 | 0.25 | 0.4 | 10 | 4 | 150 | Dyn5 | hv | 0 | -2 | 2 | 0 | 2.5 | FALSE
0.4 MVA 10/0.4 kV | 0.2375 | 0.95 | 1.325 | 0.4 | 0.4 | 10 | 4 | 150 | Dyn5 | hv | 0 | -2 | 2 | 0 | 2.5 | FALSE
0.63 MVA 10/0.4 kV | 0.1873 | 1.18 | 1.0794 | 0.63 | 0.4 | 10 | 4 | 150 | Dyn5 | hv | 0 | -2 | 2 | 0 | 2.5 | FALSE

## trafo3w_std_types
| sn_hv_mva | sn_mv_mva | sn_lv_mva | vn_hv_kv | vn_mv_kv | vn_lv_kv | vk_hv_percent | vk_mv_percent | vk_lv_percent | vkr_hv_percent | vkr_mv_percent | vkr_lv_percent | pfe_kw | i0_percent | shift_mv_degree | shift_lv_degree | vector_group | tap_side | tap_neutral | tap_min | tap_max | tap_step_percent
63/25/38 MVA 110/20/10 kV | 63 | 25 | 38 | 110 | 20 | 10 | 10.4 | 10.4 | 10.4 | 0.28 | 0.32 | 0.35 | 35 | 0.89 | 0 | 0 | YN0yn0yn0 | hv | 0 | -10 | 10 | 1.2
63/25/38 MVA 110/10/10 kV | 63 | 25 | 38 | 110 | 10 | 10 | 10.4 | 10.4 | 10.4 | 0.28 | 0.32 | 0.35 | 35 | 0.89 | 0 | 0 | YN0yn0yn0 | hv | 0 | -10 | 10 | 1.2

## fuse_std_types
| fuse_type | i_rated_a | t_avg | t_min | t_total | x_avg | x_min | x_total
HV 100A | HV 100A | 100 | 0 | [10.0, 3.64, 0.854, 0.281, 0.1, 0.0531, 0.022, 0.01] | [10.0, 4.267, 1.21, 0.403, 0.1, 0.058, 0.022, 0.01] | 0 | [300.0, 350.0, 450.0, 550.0, 700.0, 850.0, 1200.0, 1752.0] | [600.0, 700.0, 900.0, 1150.0, 1665.0, 2000.0, 3000.0, 4313.0]
HV 10A | HV 10A | 10 | 0 | [10.0, 1675.0, 0.344, 0.156, 0.1, 0.0417, 0.0171, 0.01] | [10.0, 1.3, 0.3, 0.155, 0.1, 0.0555, 0.023, 0.01] | 0 | [30.0, 32.0, 35.0, 37.0, 39.0, 50.0, 70.0, 88.0] | [60.0, 70.0, 80.0, 87.0, 94.0, 110.0, 150.0, 216.0]
HV 125A | HV 125A | 125 | 0 | [10.0, 1.82, 0.344, 0.1, 0.0467, 0.0269, 0.01] | [10.0, 2.478, 0.426, 0.1, 0.0427, 0.0211, 0.01] | 0 | [375.0, 500.0, 700.0, 925.0, 1200.0, 1500.0, 2341.0] | [750.0, 1000.0, 1500.0, 2200.0, 3000.0, 4000.0, 5765.0]
HV 160A | HV 160A | 160 | 0 | [10.0, 4.15, 1.03, 0.198, 0.1, 0.051, 0.0172, 0.01] | [10.0, 2.3, 0.734, 0.274, 0.1, 0.046, 0.0177, 0.01] | 0 | [480.0, 550.0, 700.0, 1000.0, 1260.0, 1600.0, 2500.0, 3227.0] | [960.0, 1300.0, 1700.0, 2200.0, 2996.0, 4000.0, 6000.0, 7946.0]
HV 16A | HV 16A | 16 | 0 | [10.0, 0.352, 0.164, 0.1, 0.0649, 0.0342, 0.01] | [10.0, 2.34, 0.722, 0.181, 0.1, 0.055, 0.0296, 0.01] | 0 | [48.0, 60.0, 65.0, 71.0, 80.0, 100.0, 162.0] | [96.0, 110.0, 125.0, 150.0, 168.0, 200.0, 250.0, 398.0]
HV 200A | HV 200A | 200 | 0 | [10.0, 4.267, 1.21, 0.403, 0.1, 0.058, 0.022, 0.01] | [10.0, 3.73, 1.654, 0.328, 0.1, 0.0531, 0.019, 0.01] | 0 | [600.0, 700.0, 900.0, 1150.0, 1665.0, 2000.0, 3000.0, 4313.0] | [1200.0, 1500.0, 1800.0, 2700.0, 3960.0, 5000.0, 7500.0, 10620.0]
HV 20A | HV 20A | 20 | 0 | [10.0, 1.3, 0.3, 0.155, 0.1, 0.0555, 0.023, 0.01] | [10.0, 1.3, 0.161, 0.1, 0.0611, 0.0399, 0.0141, 0.01] | 0 | [60.0, 70.0, 80.0, 87.0, 94.0, 110.0, 150.0, 216.0] | [120.0, 150.0, 200.0, 223.0, 260.0, 300.0, 450.0, 532.0]
HV 25A | HV 25A | 25 | 0 | [10.0, 2.512, 0.833, 0.299, 0.1, 0.0372, 0.0223, 0.01] | [10.0, 3.125, 0.597, 0.198, 0.1, 0.0378, 0.022, 0.01] | 0 | [75.0, 82.0, 90.0, 100.0, 124.0, 170.0, 200.0, 289.0] | [150.0, 170.0, 210.0, 250.0, 294.0, 400.0, 500.0, 711.0]
HV 31.5A | HV 31.5A | 31.5 | 0 | [10.0, 2.34, 0.722, 0.181, 0.1, 0.055, 0.0296, 0.01] | [10.0, 2.84, 0.368, 0.164, 0.1, 0.0621, 0.0378, 0.0195, 0.01] | 0 | [95.0, 110.0, 125.0, 150.0, 165.0, 200.0, 250.0, 390.0] | [189.0, 220.0, 300.0, 350.0, 393.0, 450.0, 530.0, 700.0, 960.0]
HV 40A | HV 40A | 40 | 0 | [10.0, 1.3, 0.161, 0.1, 0.0611, 0.0399, 0.0141, 0.01] | [10.0, 2.05, 0.369, 0.198, 0.1, 0.051, 0.0298, 0.01] | 0 | [120.0, 150.0, 200.0, 223.0, 260.0, 300.0, 450.0, 532.0] | [240.0, 300.0, 400.0, 450.0, 530.0, 650.0, 800.0, 1311.0]
HV 50A | HV 50A | 50 | 0 | [10.0, 3.215, 0.597, 0.198, 0.1, 0.0378, 0.022, 0.01] | [10.0, 3.64, 0.854, 0.281, 0.1, 0.0531, 0.022, 0.01] | 0 | [150.0, 170.0, 210.0, 250.0, 294.0, 400.0, 500.0, 711.0] | [300.0, 350.0, 450.0, 550.0, 700.0, 850.0, 1200.0, 1752.0]
HV 6.3A | HV 6.3A | 6.3 | 0 | [10.0, 1.39, 0.344, 0.168, 0.1, 0.056, 0.0263, 0.01] | [10.0, 1.711, 0.516, 0.198, 0.1, 0.0634, 0.0303, 0.01] | 0 | [19.0, 19.5, 20.4, 20.8, 22.0, 25.0, 32.0, 48.0] | [38.0, 40.0, 43.0, 48.0, 53.0, 60.0, 75.0, 118.0]
HV 63A | HV 63A | 63 | 0 | [10.0, 2.84, 0.368, 0.164, 0.1, 0.0621, 0.0378, 0.0195, 0.01] | [10.0, 1.82, 0.344, 0.1, 0.0467, 0.0269, 0.01] | 0 | [189.0, 220.0, 300.0, 350.0, 393.0, 450.0, 530.0, 700.0, 961.0] | [378.0, 500.0, 700.0, 934.0, 1200.0, 1500.0, 2366.0]
HV 80A | HV 80A | 80 | 0 | [10.0, 2.05, 0.369, 0.198, 0.1, 0.051, 0.0298, 0.01] | [10.0, 4.15, 1.03, 0.198, 0.1, 0.051, 0.0172, 0.01] | 0 | [240.0, 300.0, 400.0, 450.0, 530.0, 650.0, 800.0, 1311.0] | [480.0, 550.0, 700.0, 1000.0, 1260.0, 1600.0, 2500.0, 3227.0]
Siemens NH-1-100 | Siemens NH-1-100 | 100 | [5400.0, 2000.0, 400.0, 20.0, 1.0, 0.2, 0.012, 0.004] | 0 | 0 | [150.0, 190.0, 250.0, 430.0, 900.0, 1250.0, 2700.0, 3600.0] | 0 | 0
Siemens NH-1-125 | Siemens NH-1-125 | 125 | [4800.0, 120.0, 7.0, 0.1, 0.004] | 0 | 0 | [180.0, 400.0, 740.0, 2000.0, 4250.0] | 0 | 0
Siemens NH-1-16 | Siemens NH-1-16 | 16 | [4000.0, 400.0, 2.0, 0.1, 0.04, 0.01] | 0 | 0 | [26.0, 35.0, 75.0, 150.0, 200.0, 300.0] | 0 | 0
Siemens NH-1-160 | Siemens NH-1-160 | 160 | [4800.0, 120.0, 7.0, 0.1, 0.004] | 0 | 0 | [210.0, 500.0, 900.0, 2300.0, 5000.0] | 0 | 0
Siemens NH-1-25 | Siemens NH-1-25 | 25 | [4000.0, 1000.0, 10.0, 0.2, 0.02, 0.01] | 0 | 0 | [40.0, 50.0, 100.0, 210.0, 400.0, 500.0] | 0 | 0
Siemens NH-1-50 | Siemens NH-1-50 | 50 | [4000.0, 40.0, 4.0, 1.0, 0.02, 0.01] | 0 | 0 | [86.0, 200.0, 300.0, 400.0, 1000.0, 1280.0] | 0 | 0
Siemens NH-1-63 | Siemens NH-1-63 | 63 | [4000.0, 100.0, 10.0, 2.0, 0.04, 0.01] | 0 | 0 | [100.0, 200.0, 300.0, 400.0, 1000.0, 1500.0] | 0 | 0
Siemens NH-1-80 | Siemens NH-1-80 | 80 | [4800.0, 120.0, 7.0, 0.1, 0.01] | 0 | 0 | [150.58, 250.0, 450.0, 1150.0, 2470.0] | 0 | 0
Siemens NH-2-1000 | Siemens NH-2-1000 | 1000 | [4800.0, 120.0, 7.0, 0.1, 0.004] | 0 | 0 | [1900.0, 3500.0, 8400.0, 24000.0, 52000.0] | 0 | 0
Siemens NH-2-200 | Siemens NH-2-200 | 200 | [4800.0, 120.0, 7.0, 0.1, 0.004] | 0 | 0 | [280.0, 650.0, 1200.0, 3000.0, 7000.0] | 0 | 0
Siemens NH-2-224 | Siemens NH-2-224 | 224 | [4800.0, 120.0, 7.0, 0.2, 0.04, 0.004] | 0 | 0 | [400.0, 750.0, 1453.0, 3025.0, 4315.0, 7600.0] | 0 | 0
Siemens NH-2-250 | Siemens NH-2-250 | 250 | [4800.0, 120.0, 7.0, 0.1, 0.004] | 0 | 0 | [450.0, 800.0, 1650.0, 4000.0, 8500.0] | 0 | 0
Siemens NH-2-315 | Siemens NH-2-315 | 315 | [4800.0, 120.0, 7.0, 0.1, 0.004] | 0 | 0 | [550.0, 920.0, 1900.0, 5000.0, 11000.0] | 0 | 0
Siemens NH-2-355 | Siemens NH-2-355 | 355 | [4800.0, 120.0, 6.0, 0.1, 0.004] | 0 | 0 | [650.0, 1116.27, 2350.0, 5840.0, 12790.0] | 0 | 0
Siemens NH-2-400 | Siemens NH-2-400 | 400 | [4800.0, 120.0, 7.0, 0.1, 0.004] | 0 | 0 | [720.0, 1350.0, 2800.0, 6500.0, 15000.0] | 0 | 0
Siemens NH-2-425 | Siemens NH-2-425 | 425 | [4800.0, 120.0, 7.0, 0.1, 0.004] | 0 | 0 | [850.0, 1500.0, 3050.0, 7500.0, 16500.0] | 0 | 0
Siemens NH-2-630 | Siemens NH-2-630 | 630 | [4800.0, 120.0, 7.0, 0.1, 0.004] | 0 | 0 | [1200.0, 2000.0, 4800.0, 12000.0, 26000.0] | 0 | 0

## dtypes
| element | column | dtype
0 | bus | name | object
1 | bus | vn_kv | float64
2 | bus | type | object
3 | bus | zone | object
4 | bus | in_service | bool
5 | load | name | object
6 | load | bus | uint32
7 | load | p_mw | float64
8 | load | q_mvar | float64
9 | load | const_z_percent | float64
10 | load | const_i_percent | float64
11 | load | sn_mva | float64
12 | load | scaling | float64
13 | load | in_service | bool
14 | load | type | object
15 | ext_grid | name | object
16 | ext_grid | bus | uint32
17 | ext_grid | vm_pu | float64
18 | ext_grid | va_degree | float64
19 | ext_grid | slack_weight | float64
20 | ext_grid | in_service | bool
21 | line | name | object
22 | line | std_type | object
23 | line | from_bus | uint32
24 | line | to_bus | uint32
25 | line | length_km | float64
26 | line | r_ohm_per_km | float64
27 | line | x_ohm_per_km | float64
28 | line | c_nf_per_km | float64
29 | line | g_us_per_km | float64
30 | line | max_i_ka | float64
31 | line | df | float64
32 | line | parallel | uint32
33 | line | type | object
34 | line | in_service | bool
35 | trafo | name | object
36 | trafo | std_type | object
37 | trafo | hv_bus | uint32
38 | trafo | lv_bus | uint32
39 | trafo | sn_mva | float64
40 | trafo | vn_hv_kv | float64
41 | trafo | vn_lv_kv | float64
42 | trafo | vk_percent | float64
43 | trafo | vkr_percent | float64
44 | trafo | pfe_kw | float64
45 | trafo | i0_percent | float64
46 | trafo | shift_degree | float64
47 | trafo | tap_side | object
48 | trafo | tap_neutral | int32
49 | trafo | tap_min | int32
50 | trafo | tap_max | int32
51 | trafo | tap_step_percent | float64
52 | trafo | tap_step_degree | float64
53 | trafo | tap_pos | int32
54 | trafo | tap_phase_shifter | bool
55 | trafo | parallel | uint32
56 | trafo | df | float64
57 | trafo | in_service | bool
58 | line_geodata | coords | object
59 | bus_geodata | x | float64
60 | bus_geodata | y | float64
61 | bus_geodata | coords | object

## parameters
| version | format_version | converged | OPF_converged | name | f_hz | sn_mva
0 | 2.14.6 | 2.14.0 | FALSE | FALSE |  | 50 | 1