## bus
| name | vn_kv | type | zone | in_service
0 | bus_LV_5396-4_0_4_node_0 | 0.4 | n |  | TRUE
1 | bus_LV_5396-4_0_4_node_1 | 0.4 | n |  | TRUE
2 | bus_LV_5396-4_0_4_node_2 | 0.4 | n |  | TRUE
3 | bus_LV_5396-4_0_4_node_3 | 0.4 | n |  | TRUE
4 | bus_LV_5396-4_0_4_node_4 | 0.4 | n |  | TRUE
5 | bus_LV_5396-4_0_4_node_5 | 0.4 | n |  | TRUE
6 | bus_LV_5396-4_0_4_node_38 | 0.4 | n |  | TRUE
7 | bus_LV_5396-4_0_4_node_30 | 0.4 | n |  | TRUE
8 | bus_LV_5396-4_0_4_node_43 | 0.4 | n |  | TRUE
9 | bus_LV_5396-4_0_4_node_34 | 0.4 | n |  | TRUE
10 | bus_LV_5396-4_0_4_node_6 | 0.4 | n |  | TRUE
11 | bus_LV_5396-4_0_4_node_7 | 0.4 | n |  | TRUE
12 | bus_LV_5396-4_0_4_node_8 | 0.4 | n |  | TRUE
13 | bus_LV_5396-4_0_4_node_9 | 0.4 | n |  | TRUE
14 | bus_LV_5396-4_0_4_node_10 | 0.4 | n |  | TRUE
15 | bus_LV_5396-4_0_4_node_11 | 0.4 | n |  | TRUE
16 | bus_LV_5396-4_0_4_node_44 | 0.4 | n |  | TRUE
17 | bus_LV_5396-4_0_4_node_45 | 0.4 | n |  | TRUE
18 | bus_LV_5396-4_0_4_node_12 | 0.4 | n |  | TRUE
19 | bus_LV_5396-4_0_4_node_42 | 0.4 | n |  | TRUE
20 | bus_LV_5396-4_0_4_node_46 | 0.4 | n |  | TRUE
21 | bus_LV_5396-4_0_4_node_13 | 0.4 | n |  | TRUE
22 | bus_LV_5396-4_0_4_node_14 | 0.4 | n |  | TRUE
23 | bus_LV_5396-4_0_4_node_15 | 0.4 | n |  | TRUE
24 | bus_LV_5396-4_0_4_node_16 | 0.4 | n |  | TRUE
25 | bus_LV_5396-4_0_4_node_24 | 0.4 | n |  | TRUE
26 | bus_LV_5396-4_0_4_node_22 | 0.4 | n |  | TRUE
27 | bus_LV_5396-4_0_4_node_17 | 0.4 | n |  | TRUE
28 | bus_LV_5396-4_0_4_node_18 | 0.4 | n |  | TRUE
29 | bus_LV_5396-4_0_4_node_69 | 0.4 | n |  | TRUE
30 | bus_LV_5396-4_0_4_node_23 | 0.4 | n |  | TRUE
31 | bus_LV_5396-4_0_4_node_67 | 0.4 | n |  | TRUE
32 | bus_LV_5396-4_0_4_node_66 | 0.4 | n |  | TRUE
33 | bus_LV_5396-4_0_4_node_72 | 0.4 | n |  | TRUE
34 | bus_LV_5396-4_0_4_node_71 | 0.4 | n |  | TRUE
35 | bus_LV_5396-4_0_4_node_73 | 0.4 | n |  | TRUE
36 | bus_LV_5396-4_0_4_node_25 | 0.4 | n |  | TRUE
37 | bus_LV_5396-4_0_4_node_21 | 0.4 | n |  | TRUE
38 | bus_LV_5396-4_0_4_node_68 | 0.4 | n |  | TRUE
39 | bus_LV_5396-4_0_4_node_70 | 0.4 | n |  | TRUE
40 | bus_LV_5396-4_0_4_node_19 | 0.4 | n |  | TRUE
41 | bus_LV_5396-4_0_4_node_20 | 0.4 | n |  | TRUE
42 | bus_LV_5396-4_0_4_node_26 | 0.4 | n |  | TRUE
43 | bus_LV_5396-4_0_4_node_60 | 0.4 | n |  | TRUE
44 | bus_LV_5396-4_0_4_node_61 | 0.4 | n |  | TRUE
45 | bus_LV_5396-4_0_4_node_62 | 0.4 | n |  | TRUE
46 | bus_LV_5396-4_0_4_node_63 | 0.4 | n |  | TRUE
47 | bus_LV_5396-4_0_4_node_64 | 0.4 | n |  | TRUE
48 | bus_LV_5396-4_0_4_node_65 | 0.4 | n |  | TRUE
49 | bus_LV_5396-4_0_4_node_27 | 0.4 | n |  | TRUE
50 | bus_LV_5396-4_0_4_node_28 | 0.4 | n |  | TRUE
51 | bus_LV_5396-4_0_4_node_29 | 0.4 | n |  | TRUE
52 | bus_LV_5396-4_0_4_node_31 | 0.4 | n |  | TRUE
53 | bus_LV_5396-4_0_4_node_32 | 0.4 | n |  | TRUE
54 | bus_LV_5396-4_0_4_node_74 | 0.4 | n |  | TRUE
55 | bus_LV_5396-4_0_4_node_33 | 0.4 | n |  | TRUE
56 | bus_LV_5396-4_0_4_node_35 | 0.4 | n |  | TRUE
57 | bus_LV_5396-4_0_4_node_36 | 0.4 | n |  | TRUE
58 | bus_LV_5396-4_0_4_node_37 | 0.4 | n |  | TRUE
59 | bus_LV_5396-4_0_4_node_39 | 0.4 | n |  | TRUE
60 | bus_LV_5396-4_0_4_node_55 | 0.4 | n |  | TRUE
61 | bus_LV_5396-4_0_4_node_41 | 0.4 | n |  | TRUE
62 | bus_LV_5396-4_0_4_node_59 | 0.4 | n |  | TRUE
63 | bus_LV_5396-4_0_4_node_40 | 0.4 | n |  | TRUE
64 | bus_LV_5396-4_0_4_node_47 | 0.4 | n |  | TRUE
65 | bus_LV_5396-4_0_4_node_48 | 0.4 | n |  | TRUE
66 | bus_LV_5396-4_0_4_node_49 | 0.4 | n |  | TRUE
67 | bus_LV_5396-4_0_4_node_50 | 0.4 | n |  | TRUE
68 | bus_LV_5396-4_0_4_node_51 | 0.4 | n |  | TRUE
69 | bus_LV_5396-4_0_4_node_52 | 0.4 | n |  | TRUE
70 | bus_LV_5396-4_0_4_node_53 | 0.4 | n |  | TRUE
71 | bus_LV_5396-4_0_4_node_54 | 0.4 | n |  | TRUE
72 | bus_LV_5396-4_0_4_node_56 | 0.4 | n |  | TRUE
73 | bus_LV_5396-4_0_4_node_57 | 0.4 | n |  | TRUE
74 | bus_LV_5396-4_0_4_node_58 | 0.4 | n |  | TRUE
75 | bus_MV_65_1_node_35 | 20 | n |  | TRUE

## load
| name | bus | p_mw | q_mvar | const_z_percent | const_i_percent | sn_mva | scaling | in_service | type
0 | LV_5396-4_0_4_load_0 | 0 | 0.0095054 | 0.0023823 | 0 | 0 |  | 1 | TRUE | wye
1 | LV_5396-4_0_4_load_1 | 1 | 0.05729 | 0.014358 | 0 | 0 |  | 1 | TRUE | wye
2 | LV_5396-4_0_4_load_3 | 3 | 0.0017231 | 0.00043186 | 0 | 0 |  | 1 | TRUE | wye
3 | LV_5396-4_0_4_load_4 | 4 | 0.0032868 | 0.00082374 | 0 | 0 |  | 1 | TRUE | wye
4 | LV_5396-4_0_4_load_5 | 5 | 0.023964 | 0.0060059 | 0 | 0 |  | 1 | TRUE | wye
5 | LV_5396-4_0_4_load_38 | 6 | 0.0029652 | 0.00074315 | 0 | 0 |  | 1 | TRUE | wye
6 | LV_5396-4_0_4_load_43 | 8 | 0.0047703 | 0.0011955 | 0 | 0 |  | 1 | TRUE | wye
7 | LV_5396-4_0_4_load_6 | 10 | 0.0036367 | 0.00091145 | 0 | 0 |  | 1 | TRUE | wye
8 | LV_5396-4_0_4_load_7 | 11 | 0.0060555 | 0.0015177 | 0 | 0 |  | 1 | TRUE | wye
9 | LV_5396-4_0_4_load_9 | 13 | 0.0047921 | 0.001201 | 0 | 0 |  | 1 | TRUE | wye
10 | LV_5396-4_0_4_load_11 | 15 | 0.0029244 | 0.00073292 | 0 | 0 |  | 1 | TRUE | wye
11 | LV_5396-4_0_4_load_44 | 16 | 0.010539 | 0.0026414 | 0 | 0 |  | 1 | TRUE | wye
12 | LV_5396-4_0_4_load_45 | 17 | 0.028459 | 0.0071325 | 0 | 0 |  | 1 | TRUE | wye
13 | LV_5396-4_0_4_load_12 | 18 | 0.0026311 | 0.00065942 | 0 | 0 |  | 1 | TRUE | wye
14 | LV_5396-4_0_4_load_42 | 19 | 0.017447 | 0.0043725 | 0 | 0 |  | 1 | TRUE | wye
15 | LV_5396-4_0_4_load_46 | 20 | 0.0132 | 0.0033082 | 0 | 0 |  | 1 | TRUE | wye
16 | LV_5396-4_0_4_load_15 | 23 | 0.0022159 | 0.00055535 | 0 | 0 |  | 1 | TRUE | wye
17 | LV_5396-4_0_4_load_16 | 24 | 0.0048706 | 0.0012207 | 0 | 0 |  | 1 | TRUE | wye
18 | LV_5396-4_0_4_load_24 | 25 | 0.0035558 | 0.00089118 | 0 | 0 |  | 1 | TRUE | wye
19 | LV_5396-4_0_4_load_22 | 26 | 0.0041378 | 0.001037 | 0 | 0 |  | 1 | TRUE | wye
20 | LV_5396-4_0_4_load_17 | 27 | 0.0015439 | 0.00038694 | 0 | 0 |  | 1 | TRUE | wye
21 | LV_5396-4_0_4_load_18 | 28 | 0.0043708 | 0.0010954 | 0 | 0 |  | 1 | TRUE | wye
22 | LV_5396-4_0_4_load_67 | 31 | 0.002478 | 0.00062105 | 0 | 0 |  | 1 | TRUE | wye
23 | LV_5396-4_0_4_load_66 | 32 | 0.0014914 | 0.00037377 | 0 | 0 |  | 1 | TRUE | wye
24 | LV_5396-4_0_4_load_72 | 33 | 0.0018349 | 0.00045988 | 0 | 0 |  | 1 | TRUE | wye
25 | LV_5396-4_0_4_load_71 | 34 | 0.0018349 | 0.00045988 | 0 | 0 |  | 1 | TRUE | wye
26 | LV_5396-4_0_4_load_73 | 35 | 0.0020334 | 0.00050961 | 0 | 0 |  | 1 | TRUE | wye
27 | LV_5396-4_0_4_load_25 | 36 | 0.0030838 | 0.00077287 | 0 | 0 |  | 1 | TRUE | wye
28 | LV_5396-4_0_4_load_21 | 37 | 0.0016672 | 0.00041784 | 0 | 0 |  | 1 | TRUE | wye
29 | LV_5396-4_0_4_load_70 | 39 | 0.0011577 | 0.00029014 | 0 | 0 |  | 1 | TRUE | wye
30 | LV_5396-4_0_4_load_19 | 40 | 0.0038853 | 0.00097375 | 0 | 0 |  | 1 | TRUE | wye
31 | LV_5396-4_0_4_load_20 | 41 | 0.0025476 | 0.0006385 | 0 | 0 |  | 1 | TRUE | wye
32 | LV_5396-4_0_4_load_26 | 42 | 0.0018093 | 0.00045345 | 0 | 0 |  | 1 | TRUE | wye
33 | LV_5396-4_0_4_load_60 | 43 | 0.0026713 | 0.00066949 | 0 | 0 |  | 1 | TRUE | wye
34 | LV_5396-4_0_4_load_61 | 44 | 0.0014928 | 0.00037414 | 0 | 0 |  | 1 | TRUE | wye
35 | LV_5396-4_0_4_load_62 | 45 | 0.0014923 | 0.000374 | 0 | 0 |  | 1 | TRUE | wye
36 | LV_5396-4_0_4_load_64 | 47 | 0.0014923 | 0.00037401 | 0 | 0 |  | 1 | TRUE | wye
37 | LV_5396-4_0_4_load_65 | 48 | 0.0020287 | 0.00050845 | 0 | 0 |  | 1 | TRUE | wye
38 | LV_5396-4_0_4_load_27 | 49 | 0.0011879 | 0.00029772 | 0 | 0 |  | 1 | TRUE | wye
39 | LV_5396-4_0_4_load_29 | 51 | 0.0026702 | 0.00066921 | 0 | 0 |  | 1 | TRUE | wye
40 | LV_5396-4_0_4_load_32 | 53 | 0.0038704 | 0.00097003 | 0 | 0 |  | 1 | TRUE | wye
41 | LV_5396-4_0_4_load_74 | 54 | 0.0024401 | 0.00061156 | 0 | 0 |  | 1 | TRUE | wye
42 | LV_5396-4_0_4_load_33 | 55 | 0.017592 | 0.0044089 | 0 | 0 |  | 1 | TRUE | wye
43 | LV_5396-4_0_4_load_35 | 56 | 0.017299 | 0.0043356 | 0 | 0 |  | 1 | TRUE | wye
44 | LV_5396-4_0_4_load_36 | 57 | 0.022648 | 0.0056761 | 0 | 0 |  | 1 | TRUE | wye
45 | LV_5396-4_0_4_load_37 | 58 | 0.0096049 | 0.0024072 | 0 | 0 |  | 1 | TRUE | wye
46 | LV_5396-4_0_4_load_39 | 59 | 0.0090661 | 0.0022722 | 0 | 0 |  | 1 | TRUE | wye
47 | LV_5396-4_0_4_load_41 | 61 | 0.0030317 | 0.00075982 | 0 | 0 |  | 1 | TRUE | wye
48 | LV_5396-4_0_4_load_59 | 62 | 0.0272 | 0.0068169 | 0 | 0 |  | 1 | TRUE | wye
49 | LV_5396-4_0_4_load_40 | 63 | 0.0056999 | 0.0014285 | 0 | 0 |  | 1 | TRUE | wye
50 | LV_5396-4_0_4_load_47 | 64 | 0.0092601 | 0.0023208 | 0 | 0 |  | 1 | TRUE | wye
51 | LV_5396-4_0_4_load_48 | 65 | 0.015719 | 0.0039396 | 0 | 0 |  | 1 | TRUE | wye
52 | LV_5396-4_0_4_load_49 | 66 | 0.017744 | 0.004447 | 0 | 0 |  | 1 | TRUE | wye
53 | LV_5396-4_0_4_load_50 | 67 | 0.0076325 | 0.0019129 | 0 | 0 |  | 1 | TRUE | wye
54 | LV_5396-4_0_4_load_51 | 68 | 0.033656 | 0.008435 | 0 | 0 |  | 1 | TRUE | wye
55 | LV_5396-4_0_4_load_52 | 69 | 0.012299 | 0.0030825 | 0 | 0 |  | 1 | TRUE | wye
56 | LV_5396-4_0_4_load_53 | 70 | 0.0080654 | 0.0020214 | 0 | 0 |  | 1 | TRUE | wye
57 | LV_5396-4_0_4_load_54 | 71 | 0.013525 | 0.0033898 | 0 | 0 |  | 1 | TRUE | wye
58 | LV_5396-4_0_4_load_56 | 72 | 0.010558 | 0.0026461 | 0 | 0 |  | 1 | TRUE | wye
59 | LV_5396-4_0_4_load_57 | 73 | 0.0091152 | 0.0022845 | 0 | 0 |  | 1 | TRUE | wye
60 | LV_5396-4_0_4_load_58 | 74 | 0.017837 | 0.0044704 | 0 | 0 |  | 1 | TRUE | wye

## ext_grid
| name | bus | vm_pu | va_degree | slack_weight | in_service
0 |  | 8 | 1 | 0 | 1 | TRUE

## line
| name | std_type | from_bus | to_bus | length_km | r_ohm_per_km | x_ohm_per_km | c_nf_per_km | g_us_per_km | max_i_ka | df | parallel | type | in_service
0 | LV_5396-4_0_4_line_0 |  | 0 | 1 | 0.036113 | 0.125 | 0.08 | 261 | 0 | 0.364 | 1 | 1 | cs | TRUE
1 | LV_5396-4_0_4_line_1 |  | 0 | 2 | 0.024888 | 0.125 | 0.08 | 261 | 0 | 0.364 | 1 | 1 | cs | TRUE
2 | LV_5396-4_0_4_line_2 |  | 1 | 3 | 0.01073 | 0.125 | 0.08 | 261 | 0 | 0.364 | 1 | 1 | cs | TRUE
3 | LV_5396-4_0_4_line_3 |  | 2 | 4 | 0.036483 | 0.125 | 0.08 | 261 | 0 | 0.364 | 1 | 1 | cs | TRUE
4 | LV_5396-4_0_4_line_4 |  | 2 | 5 | 0.0053938 | 0.125 | 0.08 | 261 | 0 | 0.364 | 1 | 1 | cs | TRUE
5 | LV_5396-4_0_4_line_5 |  | 3 | 6 | 0.0026951 | 0.125 | 0.08 | 261 | 0 | 0.364 | 1 | 1 | cs | TRUE
6 | LV_5396-4_0_4_line_6 |  | 5 | 7 | 0.0051526 | 0.125 | 0.08 | 261 | 0 | 0.364 | 1 | 1 | cs | TRUE
7 | LV_5396-4_0_4_line_7 |  | 6 | 8 | 0.012089 | 0.125 | 0.08 | 261 | 0 | 0.364 | 1 | 1 | cs | TRUE
8 | LV_5396-4_0_4_line_8 |  | 7 | 9 | 0.01076 | 0.125 | 0.08 | 261 | 0 | 0.364 | 1 | 1 | cs | TRUE
9 | LV_5396-4_0_4_line_9 |  | 8 | 61 | 0.00064182 | 0.125 | 0.08 | 261 | 0 | 0.364 | 1 | 3 | cs | TRUE
10 | LV_5396-4_0_4_line_10 |  | 9 | 55 | 0.010725 | 0.125 | 0.08 | 261 | 0 | 0.364 | 1 | 1 | cs | TRUE
11 | LV_5396-4_0_4_line_11 |  | 10 | 11 | 0.0072865 | 0.125 | 0.08 | 261 | 0 | 0.364 | 1 | 3 | cs | TRUE
12 | LV_5396-4_0_4_line_12 |  | 10 | 12 | 0.0064466 | 0.125 | 0.08 | 261 | 0 | 0.364 | 1 | 3 | cs | TRUE
13 | LV_5396-4_0_4_line_13 |  | 11 | 13 | 0.0024073 | 0.125 | 0.08 | 261 | 0 | 0.364 | 1 | 3 | cs | TRUE
14 | LV_5396-4_0_4_line_14 |  | 12 | 14 | 0.009748 | 0.125 | 0.08 | 261 | 0 | 0.364 | 1 | 3 | cs | TRUE
15 | LV_5396-4_0_4_line_15 |  | 12 | 15 | 0.013501 | 0.125 | 0.08 | 261 | 0 | 0.364 | 1 | 1 | cs | TRUE
16 | LV_5396-4_0_4_line_16 |  | 13 | 16 | 0.0086449 | 0.125 | 0.08 | 261 | 0 | 0.364 | 1 | 3 | cs | TRUE
17 | LV_5396-4_0_4_line_17 |  | 14 | 17 | 0.031734 | 0.125 | 0.08 | 261 | 0 | 0.364 | 1 | 3 | cs | TRUE
18 | LV_5396-4_0_4_line_18 |  | 15 | 18 | 0.0088397 | 0.125 | 0.08 | 261 | 0 | 0.364 | 1 | 1 | cs | TRUE
19 | LV_5396-4_0_4_line_19 |  | 16 | 19 | 0.012597 | 0.125 | 0.08 | 261 | 0 | 0.364 | 1 | 3 | cs | TRUE
20 | LV_5396-4_0_4_line_20 |  | 17 | 20 | 0.0062402 | 0.125 | 0.08 | 261 | 0 | 0.364 | 1 | 3 | cs | TRUE
21 | LV_5396-4_0_4_line_21 |  | 18 | 21 | 0.0057188 | 0.125 | 0.08 | 261 | 0 | 0.364 | 1 | 1 | cs | TRUE
22 | LV_5396-4_0_4_line_22 |  | 19 | 63 | 0.001296 | 0.125 | 0.08 | 261 | 0 | 0.364 | 1 | 3 | cs | TRUE
23 | LV_5396-4_0_4_line_23 |  | 20 | 64 | 0.008687 | 0.125 | 0.08 | 261 | 0 | 0.364 | 1 | 3 | cs | TRUE
24 | LV_5396-4_0_4_line_24 |  | 21 | 22 | 0.026712 | 0.125 | 0.08 | 261 | 0 | 0.364 | 1 | 1 | cs | TRUE
25 | LV_5396-4_0_4_line_25 |  | 21 | 23 | 0.0077349 | 0.125 | 0.08 | 261 | 0 | 0.364 | 1 | 1 | cs | TRUE
26 | LV_5396-4_0_4_line_26 |  | 22 | 24 | 0.01722 | 0.125 | 0.08 | 261 | 0 | 0.364 | 1 | 1 | cs | TRUE
27 | LV_5396-4_0_4_line_27 |  | 23 | 25 | 0.0014538 | 0.125 | 0.08 | 261 | 0 | 0.364 | 1 | 1 | cs | TRUE
28 | LV_5396-4_0_4_line_28 |  | 25 | 26 | 0.0053338 | 0.125 | 0.08 | 261 | 0 | 0.364 | 1 | 1 | cs | TRUE
29 | LV_5396-4_0_4_line_29 |  | 26 | 41 | 0.0056167 | 0.125 | 0.08 | 261 | 0 | 0.364 | 1 | 1 | cs | TRUE
30 | LV_5396-4_0_4_line_30 |  | 27 | 28 | 0.028816 | 0.125 | 0.08 | 261 | 0 | 0.364 | 1 | 1 | cs | TRUE
31 | LV_5396-4_0_4_line_31 |  | 27 | 29 | 0.033479 | 0.125 | 0.08 | 261 | 0 | 0.364 | 1 | 1 | cs | TRUE
32 | LV_5396-4_0_4_line_32 |  | 28 | 30 | 0.011515 | 0.125 | 0.08 | 261 | 0 | 0.364 | 1 | 1 | cs | TRUE
33 | LV_5396-4_0_4_line_33 |  | 29 | 33 | 0.029891 | 0.125 | 0.08 | 261 | 0 | 0.364 | 1 | 1 | cs | TRUE
34 | LV_5396-4_0_4_line_34 |  | 29 | 31 | 0.018085 | 0.125 | 0.08 | 261 | 0 | 0.364 | 1 | 1 | cs | TRUE
35 | LV_5396-4_0_4_line_35 |  | 30 | 36 | 0.042189 | 0.125 | 0.08 | 261 | 0 | 0.364 | 1 | 1 | cs | TRUE
36 | LV_5396-4_0_4_line_36 |  | 30 | 37 | 0.033848 | 0.125 | 0.08 | 261 | 0 | 0.364 | 1 | 1 | cs | TRUE
37 | LV_5396-4_0_4_line_37 |  | 31 | 32 | 0.021635 | 0.125 | 0.08 | 261 | 0 | 0.364 | 1 | 1 | cs | TRUE
38 | LV_5396-4_0_4_line_38 |  | 32 | 38 | 0.0060385 | 0.125 | 0.08 | 261 | 0 | 0.364 | 1 | 1 | cs | TRUE
39 | LV_5396-4_0_4_line_39 |  | 33 | 34 | 0.01597 | 0.125 | 0.08 | 261 | 0 | 0.364 | 1 | 1 | cs | TRUE
40 | LV_5396-4_0_4_line_40 |  | 34 | 35 | 0.01306 | 0.125 | 0.08 | 261 | 0 | 0.364 | 1 | 1 | cs | TRUE
41 | LV_5396-4_0_4_line_41 |  | 36 | 42 | 0.0025335 | 0.125 | 0.08 | 261 | 0 | 0.364 | 1 | 1 | cs | TRUE
42 | LV_5396-4_0_4_line_42 |  | 37 | 40 | 0.014561 | 0.125 | 0.08 | 261 | 0 | 0.364 | 1 | 1 | cs | TRUE
43 | LV_5396-4_0_4_line_43 |  | 38 | 39 | 0.0074174 | 0.125 | 0.08 | 261 | 0 | 0.364 | 1 | 1 | cs | TRUE
44 | LV_5396-4_0_4_line_44 |  | 39 | 48 | 0.020431 | 0.125 | 0.08 | 261 | 0 | 0.364 | 1 | 1 | cs | TRUE
45 | LV_5396-4_0_4_line_45 |  | 40 | 41 | 0.018171 | 0.125 | 0.08 | 261 | 0 | 0.364 | 1 | 1 | cs | TRUE
46 | LV_5396-4_0_4_line_46 |  | 42 | 49 | 0.0043256 | 0.125 | 0.08 | 261 | 0 | 0.364 | 1 | 1 | cs | TRUE
47 | LV_5396-4_0_4_line_47 |  | 43 | 44 | 0.0016387 | 0.125 | 0.08 | 261 | 0 | 0.364 | 1 | 1 | cs | TRUE
48 | LV_5396-4_0_4_line_48 |  | 43 | 45 | 0.016462 | 0.125 | 0.08 | 261 | 0 | 0.364 | 1 | 1 | cs | TRUE
49 | LV_5396-4_0_4_line_49 |  | 44 | 46 | 0.016851 | 0.125 | 0.08 | 261 | 0 | 0.364 | 1 | 1 | cs | TRUE
50 | LV_5396-4_0_4_line_50 |  | 45 | 47 | 0.018692 | 0.125 | 0.08 | 261 | 0 | 0.364 | 1 | 1 | cs | TRUE
51 | LV_5396-4_0_4_line_51 |  | 46 | 48 | 0.006079 | 0.125 | 0.08 | 261 | 0 | 0.364 | 1 | 1 | cs | TRUE
52 | LV_5396-4_0_4_line_52 |  | 49 | 50 | 0.028667 | 0.125 | 0.08 | 261 | 0 | 0.364 | 1 | 1 | cs | TRUE
53 | LV_5396-4_0_4_line_53 |  | 50 | 51 | 0.013949 | 0.125 | 0.08 | 261 | 0 | 0.364 | 1 | 1 | cs | TRUE
54 | LV_5396-4_0_4_line_54 |  | 52 | 53 | 0.026954 | 0.125 | 0.08 | 261 | 0 | 0.364 | 1 | 1 | cs | TRUE
55 | LV_5396-4_0_4_line_55 |  | 52 | 54 | 0.32606 | 0.125 | 0.08 | 261 | 0 | 0.364 | 1 | 1 | cs | TRUE
56 | LV_5396-4_0_4_line_56 |  | 53 | 55 | 0.044061 | 0.125 | 0.08 | 261 | 0 | 0.364 | 1 | 1 | cs | TRUE
57 | LV_5396-4_0_4_line_57 |  | 56 | 57 | 0.051796 | 0.125 | 0.08 | 261 | 0 | 0.364 | 1 | 1 | cs | TRUE
58 | LV_5396-4_0_4_line_58 |  | 57 | 58 | 0.022028 | 0.125 | 0.08 | 261 | 0 | 0.364 | 1 | 1 | cs | TRUE
59 | LV_5396-4_0_4_line_59 |  | 58 | 59 | 0.013356 | 0.125 | 0.08 | 261 | 0 | 0.364 | 1 | 1 | cs | TRUE
60 | LV_5396-4_0_4_line_60 |  | 59 | 60 | 0.047592 | 0.125 | 0.08 | 261 | 0 | 0.364 | 1 | 1 | cs | TRUE
61 | LV_5396-4_0_4_line_61 |  | 60 | 62 | 0.015118 | 0.125 | 0.08 | 261 | 0 | 0.364 | 1 | 1 | cs | TRUE
62 | LV_5396-4_0_4_line_62 |  | 61 | 63 | 4.3102e-05 | 0.125 | 0.08 | 261 | 0 | 0.364 | 1 | 3 | cs | TRUE
63 | LV_5396-4_0_4_line_63 |  | 62 | 74 | 0.014195 | 0.125 | 0.08 | 261 | 0 | 0.364 | 1 | 1 | cs | TRUE
64 | LV_5396-4_0_4_line_64 |  | 64 | 65 | 0.0020431 | 0.125 | 0.08 | 261 | 0 | 0.364 | 1 | 3 | cs | TRUE
65 | LV_5396-4_0_4_line_65 |  | 65 | 66 | 0.0025611 | 0.125 | 0.08 | 261 | 0 | 0.364 | 1 | 3 | cs | TRUE
66 | LV_5396-4_0_4_line_66 |  | 66 | 67 | 0.0037126 | 0.125 | 0.08 | 261 | 0 | 0.364 | 1 | 3 | cs | TRUE
67 | LV_5396-4_0_4_line_67 |  | 67 | 68 | 0.0030514 | 0.125 | 0.08 | 261 | 0 | 0.364 | 1 | 3 | cs | TRUE
68 | LV_5396-4_0_4_line_68 |  | 68 | 69 | 0.0024251 | 0.125 | 0.08 | 261 | 0 | 0.364 | 1 | 3 | cs | TRUE
69 | LV_5396-4_0_4_line_69 |  | 69 | 70 | 0.0056195 | 0.125 | 0.08 | 261 | 0 | 0.364 | 1 | 2 | cs | TRUE
70 | LV_5396-4_0_4_line_70 |  | 70 | 71 | 0.0087479 | 0.125 | 0.08 | 261 | 0 | 0.364 | 1 | 1 | cs | TRUE
71 | LV_5396-4_0_4_line_71 |  | 71 | 72 | 0.00063521 | 0.125 | 0.08 | 261 | 0 | 0.364 | 1 | 1 | cs | TRUE
72 | LV_5396-4_0_4_line_72 |  | 72 | 73 | 0.0040899 | 0.125 | 0.08 | 261 | 0 | 0.364 | 1 | 1 | cs | TRUE
73 | LV_5396-4_0_4_line_73 |  | 73 | 74 | 0.010218 | 0.125 | 0.08 | 261 | 0 | 0.364 | 1 | 1 | cs | TRUE

## trafo
| name | std_type | hv_bus | lv_bus | sn_mva | vn_hv_kv | vn_lv_kv | vk_percent | vkr_percent | pfe_kw | i0_percent | shift_degree | tap_side | tap_neutral | tap_min | tap_max | tap_step_percent | tap_step_degree | tap_pos | tap_phase_shifter | parallel | df | in_service
0 | LV_5396-4_0_4_trafo_43 | 0.63 MVA 20/0.4 kV | 75 | 8 | 0.63 | 20 | 0.4 | 6 | 1.206 | 1.65 | 0.2619 | 150 | hv | 0 | -2 | 2 | 2.5 | 0 | 0 | FALSE | 1 | 1 | TRUE

## line_geodata
| x0 | y0 | x1 | y1 | x2 | y2 | x3 | y3 | x4 | y4
0 | 2699942.9159 | 1115807.5426 | 2699921.153 | 1115803.3549 | 2699907.7934 | 1115799.337
1 | 2699967.0623 | 1115813.5517 | 2699946.1164 | 1115808.1584 | 2699942.9159 | 1115807.5426
2 | 2699907.7934 | 1115799.337 | 2699897.5182 | 1115796.2467
3 | 2699967.0623 | 1115813.5517 | 2699969.871 | 1115777.1864
4 | 2699967.0623 | 1115813.5517 | 2699972.3357 | 1115814.685
5 | 2699894.9373 | 1115795.4705 | 2699897.5182 | 1115796.2467
6 | 2699977.3733 | 1115815.7676 | 2699972.3357 | 1115814.685
7 | 2699894.9373 | 1115795.4705 | 2699883.3608 | 1115791.9889
8 | 2699987.9817 | 1115817.7438 | 2699977.3733 | 1115815.7676
9 | 2699883.3608 | 1115791.9889 | 2699882.7462 | 1115791.8041
10 | 2699987.9817 | 1115817.7438 | 2699998.705 | 1115817.5513
11 | 2699851.839 | 1115782.5088 | 2699858.8167 | 1115784.6073
12 | 2699845.6656 | 1115780.6521 | 2699851.839 | 1115782.5088
13 | 2699858.8167 | 1115784.6073 | 2699861.122 | 1115785.3006
14 | 2699845.6656 | 1115780.6521 | 2699836.2163 | 1115778.1504
15 | 2699845.6656 | 1115780.6521 | 2699846.8692 | 1115777.9036 | 2699851.0758 | 1115768.2827
16 | 2699861.122 | 1115785.3006 | 2699869.4006 | 1115787.7904
17 | 2699836.2163 | 1115778.1504 | 2699833.6824 | 1115785.7134 | 2699832.2346 | 1115794.3728 | 2699831.1444 | 1115804.7613 | 2699833.0051 | 1115808.894
18 | 2699851.0758 | 1115768.2827 | 2699854.6171 | 1115760.1833
19 | 2699869.4006 | 1115787.7904 | 2699881.4638 | 1115791.4184
20 | 2699833.0051 | 1115808.894 | 2699835.3757 | 1115814.1591 | 2699835.2898 | 1115814.6172
21 | 2699856.9081 | 1115754.9435 | 2699854.6171 | 1115760.1833
22 | 2699882.7049 | 1115791.7917 | 2699881.4638 | 1115791.4184
23 | 2699835.2898 | 1115814.6172 | 2699834.3766 | 1115819.4904 | 2699833.6907 | 1115823.1558
24 | 2699855.9404 | 1115728.3887 | 2699857.7338 | 1115740.9261 | 2699856.9081 | 1115754.9435
25 | 2699856.9081 | 1115754.9435 | 2699864.5572 | 1115756.0925
26 | 2699855.9404 | 1115728.3887 | 2699864.5756 | 1115713.49
27 | 2699864.5572 | 1115756.0925 | 2699865.7063 | 1115755.2019
28 | 2699865.7063 | 1115755.2019 | 2699869.9222 | 1115751.9345
29 | 2699869.9222 | 1115751.9345 | 2699873.1537 | 1115749.43 | 2699874.364 | 1115748.4969
30 | 2699891.7248 | 1115676.6261 | 2699913.5594 | 1115695.4301
31 | 2699891.7248 | 1115676.6261 | 2699903.9272 | 1115645.4499
32 | 2699922.2844 | 1115702.9441 | 2699913.5594 | 1115695.4301
33 | 2699903.9272 | 1115645.4499 | 2699917.3661 | 1115618.7509
34 | 2699903.9272 | 1115645.4499 | 2699905.5893 | 1115646.2778 | 2699919.7331 | 1115654.2332
35 | 2699922.2844 | 1115702.9441 | 2699929.5253 | 1115709.1785 | 2699953.9842 | 1115730.7824
36 | 2699922.2844 | 1115702.9441 | 2699909.0525 | 1115720.4924 | 2699900.133 | 1115728.3248
37 | 2699938.5901 | 1115664.8396 | 2699919.7331 | 1115654.2332
38 | 2699943.8533 | 1115667.7999 | 2699938.5901 | 1115664.8396
39 | 2699924.546 | 1115604.4864 | 2699917.3661 | 1115618.7509
40 | 2699930.418 | 1115592.8204 | 2699924.546 | 1115604.4864
41 | 2699955.883 | 1115732.4596 | 2699953.9842 | 1115730.7824
42 | 2699888.7546 | 1115737.4024 | 2699897.2833 | 1115730.8271 | 2699900.133 | 1115728.3248
43 | 2699943.8533 | 1115667.7999 | 2699950.3172 | 1115671.438
44 | 2699969.4534 | 1115678.0397 | 2699956.7761 | 1115675.0732 | 2699950.3172 | 1115671.438
45 | 2699888.7546 | 1115737.4024 | 2699874.364 | 1115748.4969
46 | 2699955.883 | 1115732.4596 | 2699959.125 | 1115735.3231
47 | 2699979.2624 | 1115658.9207 | 2699978.9256 | 1115660.5243
48 | 2699979.2624 | 1115658.9207 | 2699982.6453 | 1115642.81
49 | 2699975.4628 | 1115677.0159 | 2699978.9256 | 1115660.5243
50 | 2699982.6453 | 1115642.81 | 2699986.4865 | 1115624.5168
51 | 2699969.4534 | 1115678.0397 | 2699975.4628 | 1115677.0159
52 | 2699981.5735 | 1115753.1199 | 2699966.0821 | 1115741.4682 | 2699959.125 | 1115735.3231
53 | 2699981.5735 | 1115753.1199 | 2699987.3653 | 1115756.3842 | 2699993.8942 | 1115759.6512
54 | 2700069.2054 | 1115809.1457 | 2700042.4492 | 1115812.4015
55 | 2700069.2054 | 1115809.1457 | 2700236.3965 | 1116089.0728
56 | 2700042.4492 | 1115812.4015 | 2700018.7638 | 1115815.2836 | 2700001.5302 | 1115817.5006 | 2699998.705 | 1115817.5513
57 | 2699937.7799 | 1115850.2195 | 2699888.6268 | 1115866.5548
58 | 2699888.6268 | 1115866.5548 | 2699872.33 | 1115871.9708 | 2699867.6131 | 1115873.1208
59 | 2699867.6131 | 1115873.1208 | 2699854.6368 | 1115876.2845
60 | 2699807.8978 | 1115885.0842 | 2699839.8675 | 1115879.8853 | 2699854.6368 | 1115876.2845
61 | 2699807.8978 | 1115885.0842 | 2699812.2188 | 1115870.5964
62 | 2699882.7462 | 1115791.8041 | 2699882.7049 | 1115791.7917
63 | 2699812.2188 | 1115870.5964 | 2699816.2758 | 1115856.9935 | 2699816.2758 | 1115856.9935
64 | 2699833.3149 | 1115825.164 | 2699833.6907 | 1115823.1558
65 | 2699832.8439 | 1115827.6814 | 2699832.8439 | 1115827.6814 | 2699833.3149 | 1115825.164
66 | 2699832.8439 | 1115827.6814 | 2699832.0937 | 1115831.3175
67 | 2699832.0937 | 1115831.3175 | 2699831.4772 | 1115834.306
68 | 2699830.9872 | 1115836.6811 | 2699831.4772 | 1115834.306
69 | 2699830.9872 | 1115836.6811 | 2699829.8517 | 1115842.1847
70 | 2699829.8517 | 1115842.1847 | 2699828.0842 | 1115850.7521
71 | 2699828.0842 | 1115850.7521 | 2699827.9558 | 1115851.3742
72 | 2699827.9558 | 1115851.3742 | 2699827.3804 | 1115854.1635 | 2699826.177 | 1115854.4702
73 | 2699826.177 | 1115854.4702 | 2699816.2758 | 1115856.9935

## bus_geodata
| x | y | coords
0 | 2699942.9159 | 1115807.5426
1 | 2699907.7934 | 1115799.337
2 | 2699967.0623 | 1115813.5517
3 | 2699897.5182 | 1115796.2467
4 | 2699969.871 | 1115777.1864
5 | 2699972.3357 | 1115814.685
6 | 2699894.9373 | 1115795.4705
7 | 2699977.3733 | 1115815.7676
8 | 2699883.3608 | 1115791.9889
9 | 2699987.9817 | 1115817.7438
10 | 2699851.839 | 1115782.5088
11 | 2699858.8167 | 1115784.6073
12 | 2699845.6656 | 1115780.6521
13 | 2699861.122 | 1115785.3006
14 | 2699836.2163 | 1115778.1504
15 | 2699851.0758 | 1115768.2827
16 | 2699869.4006 | 1115787.7904
17 | 2699833.0051 | 1115808.894
18 | 2699854.6171 | 1115760.1833
19 | 2699881.4638 | 1115791.4184
20 | 2699835.2898 | 1115814.6172
21 | 2699856.9081 | 1115754.9435
22 | 2699855.9404 | 1115728.3887
23 | 2699864.5572 | 1115756.0925
24 | 2699864.5756 | 1115713.49
25 | 2699865.7063 | 1115755.2019
26 | 2699869.9222 | 1115751.9345
27 | 2699891.7248 | 1115676.6261
28 | 2699913.5594 | 1115695.4301
29 | 2699903.9272 | 1115645.4499
30 | 2699922.2844 | 1115702.9441
31 | 2699919.7331 | 1115654.2332
32 | 2699938.5901 | 1115664.8396
33 | 2699917.3661 | 1115618.7509
34 | 2699924.546 | 1115604.4864
35 | 2699930.418 | 1115592.8204
36 | 2699953.9842 | 1115730.7824
37 | 2699900.133 | 1115728.3248
38 | 2699943.8533 | 1115667.7999
39 | 2699950.3172 | 1115671.438
40 | 2699888.7546 | 1115737.4024
41 | 2699874.364 | 1115748.4969
42 | 2699955.883 | 1115732.4596
43 | 2699979.2624 | 1115658.9207
44 | 2699978.9256 | 1115660.5243
45 | 2699982.6453 | 1115642.81
46 | 2699975.4628 | 1115677.0159
47 | 2699986.4865 | 1115624.5168
48 | 2699969.4534 | 1115678.0397
49 | 2699959.125 | 1115735.3231
50 | 2699981.5735 | 1115753.1199
51 | 2699993.8942 | 1115759.6512
52 | 2700069.2054 | 1115809.1457
53 | 2700042.4492 | 1115812.4015
54 | 2700236.3965 | 1116089.0728
55 | 2699998.705 | 1115817.5513
56 | 2699937.7799 | 1115850.2195
57 | 2699888.6268 | 1115866.5548
58 | 2699867.6131 | 1115873.1208
59 | 2699854.6368 | 1115876.2845
60 | 2699807.8978 | 1115885.0842
61 | 2699882.7462 | 1115791.8041
62 | 2699812.2188 | 1115870.5964
63 | 2699882.7049 | 1115791.7917
64 | 2699833.6907 | 1115823.1558
65 | 2699833.3149 | 1115825.164
66 | 2699832.8439 | 1115827.6814
67 | 2699832.0937 | 1115831.3175
68 | 2699831.4772 | 1115834.306
69 | 2699830.9872 | 1115836.6811
70 | 2699829.8517 | 1115842.1847
71 | 2699828.0842 | 1115850.7521
72 | 2699827.9558 | 1115851.3742
73 | 2699826.177 | 1115854.4702
74 | 2699816.2758 | 1115856.9935
75 | 2699845.6656 | 1115780.6521

## line_std_types
| c_nf_per_km | r_ohm_per_km | x_ohm_per_km | max_i_ka | type | q_mm2 | alpha | voltage_rating
NAYY 4x50 SE | 210 | 0.642 | 0.083 | 0.142 | cs | 50 | 0.00403 | LV
NAYY 4x120 SE | 264 | 0.225 | 0.08 | 0.242 | cs | 120 | 0.00403 | LV
NAYY 4x150 SE | 261 | 0.208 | 0.08 | 0.27 | cs | 150 | 0.00403 | LV
NA2XS2Y 1x95 RM/25 12/20 kV | 216 | 0.313 | 0.132 | 0.252 | cs | 95 | 0.00403 | MV
NA2XS2Y 1x185 RM/25 12/20 kV | 273 | 0.161 | 0.117 | 0.362 | cs | 185 | 0.00403 | MV
NA2XS2Y 1x240 RM/25 12/20 kV | 304 | 0.122 | 0.112 | 0.421 | cs | 240 | 0.00403 | MV
NA2XS2Y 1x95 RM/25 6/10 kV | 315 | 0.313 | 0.123 | 0.249 | cs | 95 | 0.00403 | MV
NA2XS2Y 1x185 RM/25 6/10 kV | 406 | 0.161 | 0.11 | 0.358 | cs | 185 | 0.00403 | MV
NA2XS2Y 1x240 RM/25 6/10 kV | 456 | 0.122 | 0.105 | 0.416 | cs | 240 | 0.00403 | MV
NA2XS2Y 1x150 RM/25 12/20 kV | 250 | 0.206 | 0.116 | 0.319 | cs | 150 | 0.00403 | MV
NA2XS2Y 1x120 RM/25 12/20 kV | 230 | 0.253 | 0.119 | 0.283 | cs | 120 | 0.00403 | MV
NA2XS2Y 1x70 RM/25 12/20 kV | 190 | 0.443 | 0.132 | 0.22 | cs | 70 | 0.00403 | MV
NA2XS2Y 1x150 RM/25 6/10 kV | 360 | 0.206 | 0.11 | 0.315 | cs | 150 | 0.00403 | MV
NA2XS2Y 1x120 RM/25 6/10 kV | 340 | 0.253 | 0.113 | 0.28 | cs | 120 | 0.00403 | MV
NA2XS2Y 1x70 RM/25 6/10 kV | 280 | 0.443 | 0.123 | 0.217 | cs | 70 | 0.00403 | MV
N2XS(FL)2Y 1x120 RM/35 64/110 kV | 112 | 0.153 | 0.166 | 0.366 | cs | 120 | 0.00393 | HV
N2XS(FL)2Y 1x185 RM/35 64/110 kV | 125 | 0.099 | 0.156 | 0.457 | cs | 185 | 0.00393 | HV
N2XS(FL)2Y 1x240 RM/35 64/110 kV | 135 | 0.075 | 0.149 | 0.526 | cs | 240 | 0.00393 | HV
N2XS(FL)2Y 1x300 RM/35 64/110 kV | 144 | 0.06 | 0.144 | 0.588 | cs | 300 | 0.00393 | HV
15-AL1/3-ST1A 0.4 | 11 | 1.8769 | 0.35 | 0.105 | ol | 16 | 0.00403 | LV
24-AL1/4-ST1A 0.4 | 11.25 | 1.2012 | 0.335 | 0.14 | ol | 24 | 0.00403 | LV
48-AL1/8-ST1A 0.4 | 12.2 | 0.5939 | 0.3 | 0.21 | ol | 48 | 0.00403 | LV
94-AL1/15-ST1A 0.4 | 13.2 | 0.306 | 0.29 | 0.35 | ol | 94 | 0.00403 | LV
34-AL1/6-ST1A 10.0 | 9.7 | 0.8342 | 0.36 | 0.17 | ol | 34 | 0.00403 | MV
48-AL1/8-ST1A 10.0 | 10.1 | 0.5939 | 0.35 | 0.21 | ol | 48 | 0.00403 | MV
70-AL1/11-ST1A 10.0 | 10.4 | 0.4132 | 0.339 | 0.29 | ol | 70 | 0.00403 | MV
94-AL1/15-ST1A 10.0 | 10.75 | 0.306 | 0.33 | 0.35 | ol | 94 | 0.00403 | MV
122-AL1/20-ST1A 10.0 | 11.1 | 0.2376 | 0.323 | 0.41 | ol | 122 | 0.00403 | MV
149-AL1/24-ST1A 10.0 | 11.25 | 0.194 | 0.315 | 0.47 | ol | 149 | 0.00403 | MV
34-AL1/6-ST1A 20.0 | 9.15 | 0.8342 | 0.382 | 0.17 | ol | 34 | 0.00403 | MV
48-AL1/8-ST1A 20.0 | 9.5 | 0.5939 | 0.372 | 0.21 | ol | 48 | 0.00403 | MV
70-AL1/11-ST1A 20.0 | 9.7 | 0.4132 | 0.36 | 0.29 | ol | 70 | 0.00403 | MV
94-AL1/15-ST1A 20.0 | 10 | 0.306 | 0.35 | 0.35 | ol | 94 | 0.00403 | MV
122-AL1/20-ST1A 20.0 | 10.3 | 0.2376 | 0.344 | 0.41 | ol | 122 | 0.00403 | MV
149-AL1/24-ST1A 20.0 | 10.5 | 0.194 | 0.337 | 0.47 | ol | 149 | 0.00403 | MV
184-AL1/30-ST1A 20.0 | 10.75 | 0.1571 | 0.33 | 0.535 | ol | 184 | 0.00403 | MV
243-AL1/39-ST1A 20.0 | 11 | 0.1188 | 0.32 | 0.645 | ol | 243 | 0.00403 | MV
48-AL1/8-ST1A 110.0 | 8 | 0.5939 | 0.46 | 0.21 | ol | 48 | 0.00403 | HV
70-AL1/11-ST1A 110.0 | 8.4 | 0.4132 | 0.45 | 0.29 | ol | 70 | 0.00403 | HV
94-AL1/15-ST1A 110.0 | 8.65 | 0.306 | 0.44 | 0.35 | ol | 94 | 0.00403 | HV
122-AL1/20-ST1A 110.0 | 8.5 | 0.2376 | 0.43 | 0.41 | ol | 122 | 0.00403 | HV
149-AL1/24-ST1A 110.0 | 8.75 | 0.194 | 0.41 | 0.47 | ol | 149 | 0.00403 | HV
184-AL1/30-ST1A 110.0 | 8.8 | 0.1571 | 0.4 | 0.535 | ol | 184 | 0.00403 | HV
243-AL1/39-ST1A 110.0 | 9 | 0.1188 | 0.39 | 0.645 | ol | 243 | 0.00403 | HV
305-AL1/39-ST1A 110.0 | 9.2 | 0.0949 | 0.38 | 0.74 | ol | 305 | 0.00403 | HV
490-AL1/64-ST1A 110.0 | 9.75 | 0.059 | 0.37 | 0.96 | ol | 490 | 0.00403 | HV
679-AL1/86-ST1A 110.0 | 9.95 | 0.042 | 0.36 | 1.15 | ol | 679 | 0.00403 | HV
490-AL1/64-ST1A 220.0 | 10 | 0.059 | 0.285 | 0.96 | ol | 490 | 0.00403 | HV
679-AL1/86-ST1A 220.0 | 11.7 | 0.042 | 0.275 | 1.15 | ol | 679 | 0.00403 | HV
490-AL1/64-ST1A 380.0 | 11 | 0.059 | 0.253 | 0.96 | ol | 490 | 0.00403 | HV
679-AL1/86-ST1A 380.0 | 14.6 | 0.042 | 0.25 | 1.15 | ol | 679 | 0.00403 | HV

## trafo_std_types
| i0_percent | pfe_kw | vkr_percent | sn_mva | vn_lv_kv | vn_hv_kv | vk_percent | shift_degree | vector_group | tap_side | tap_neutral | tap_min | tap_max | tap_step_degree | tap_step_percent | tap_phase_shifter
160 MVA 380/110 kV | 0.06 | 60 | 0.25 | 160 | 110 | 380 | 12.2 | 0 | Yy0 | hv | 0 | -9 | 9 | 0 | 1.5 | FALSE
100 MVA 220/110 kV | 0.06 | 55 | 0.26 | 100 | 110 | 220 | 12 | 0 | Yy0 | hv | 0 | -9 | 9 | 0 | 1.5 | FALSE
63 MVA 110/20 kV | 0.04 | 22 | 0.32 | 63 | 20 | 110 | 18 | 150 | YNd5 | hv | 0 | -9 | 9 | 0 | 1.5 | FALSE
40 MVA 110/20 kV | 0.05 | 18 | 0.34 | 40 | 20 | 110 | 16.2 | 150 | YNd5 | hv | 0 | -9 | 9 | 0 | 1.5 | FALSE
25 MVA 110/20 kV | 0.07 | 14 | 0.41 | 25 | 20 | 110 | 12 | 150 | YNd5 | hv | 0 | -9 | 9 | 0 | 1.5 | FALSE
63 MVA 110/10 kV | 0.04 | 22 | 0.32 | 63 | 10 | 110 | 18 | 150 | YNd5 | hv | 0 | -9 | 9 | 0 | 1.5 | FALSE
40 MVA 110/10 kV | 0.05 | 18 | 0.34 | 40 | 10 | 110 | 16.2 | 150 | YNd5 | hv | 0 | -9 | 9 | 0 | 1.5 | FALSE
25 MVA 110/10 kV | 0.07 | 14 | 0.41 | 25 | 10 | 110 | 12 | 150 | YNd5 | hv | 0 | -9 | 9 | 0 | 1.5 | FALSE
0.25 MVA 20/0.4 kV | 0.32 | 0.8 | 1.44 | 0.25 | 0.4 | 20 | 6 | 150 | Yzn5 | hv | 0 | -2 | 2 | 0 | 2.5 | FALSE
0.4 MVA 20/0.4 kV | 0.3375 | 1.35 | 1.425 | 0.4 | 0.4 | 20 | 6 | 150 | Dyn5 | hv | 0 | -2 | 2 | 0 | 2.5 | FALSE
0.63 MVA 20/0.4 kV | 0.2619 | 1.65 | 1.206 | 0.63 | 0.4 | 20 | 6 | 150 | Dyn5 | hv | 0 | -2 | 2 | 0 | 2.5 | FALSE
0.25 MVA 10/0.4 kV | 0.24 | 0.6 | 1.2 | 0.25 | 0.4 | 10 | 4 | 150 | Dyn5 | hv | 0 | -2 | 2 | 0 | 2.5 | FALSE
0.4 MVA 10/0.4 kV | 0.2375 | 0.95 | 1.325 | 0.4 | 0.4 | 10 | 4 | 150 | Dyn5 | hv | 0 | -2 | 2 | 0 | 2.5 | FALSE
0.63 MVA 10/0.4 kV | 0.1873 | 1.18 | 1.0794 | 0.63 | 0.4 | 10 | 4 | 150 | Dyn5 | hv | 0 | -2 | 2 | 0 | 2.5 | FALSE

## trafo3w_std_types
| sn_hv_mva | sn_mv_mva | sn_lv_mva | vn_hv_kv | vn_mv_kv | vn_lv_kv | vk_hv_percent | vk_mv_percent | vk_lv_percent | vkr_hv_percent | vkr_mv_percent | vkr_lv_percent | pfe_kw | i0_percent | shift_mv_degree | shift_lv_degree | vector_group | tap_side | tap_neutral | tap_min | tap_max | tap_step_percent
63/25/38 MVA 110/20/10 kV | 63 | 25 | 38 | 110 | 20 | 10 | 10.4 | 10.4 | 10.4 | 0.28 | 0.32 | 0.35 | 35 | 0.89 | 0 | 0 | YN0yn0yn0 | hv | 0 | -10 | 10 | 1.2
63/25/38 MVA 110/10/10 kV | 63 | 25 | 38 | 110 | 10 | 10 | 10.4 | 10.4 | 10.4 | 0.28 | 0.32 | 0.35 | 35 | 0.89 | 0 | 0 | YN0yn0yn0 | hv | 0 | -10 | 10 | 1.2

## fuse_std_types
| fuse_type | i_rated_a | t_avg | t_min | t_total | x_avg | x_min | x_total
HV 100A | HV 100A | 100 | 0 | [10.0, 3.64, 0.854, 0.281, 0.1, 0.0531, 0.022, 0.01] | [10.0, 4.267, 1.21, 0.403, 0.1, 0.058, 0.022, 0.01] | 0 | [300.0, 350.0, 450.0, 550.0, 700.0, 850.0, 1200.0, 1752.0] | [600.0, 700.0, 900.0, 1150.0, 1665.0, 2000.0, 3000.0, 4313.0]
HV 10A | HV 10A | 10 | 0 | [10.0, 1675.0, 0.344, 0.156, 0.1, 0.0417, 0.0171, 0.01] | [10.0, 1.3, 0.3, 0.155, 0.1, 0.0555, 0.023, 0.01] | 0 | [30.0, 32.0, 35.0, 37.0, 39.0, 50.0, 70.0, 88.0] | [60.0, 70.0, 80.0, 87.0, 94.0, 110.0, 150.0, 216.0]
HV 125A | HV 125A | 125 | 0 | [10.0, 1.82, 0.344, 0.1, 0.0467, 0.0269, 0.01] | [10.0, 2.478, 0.426, 0.1, 0.0427, 0.0211, 0.01] | 0 | [375.0, 500.0, 700.0, 925.0, 1200.0, 1500.0, 2341.0] | [750.0, 1000.0, 1500.0, 2200.0, 3000.0, 4000.0, 5765.0]
HV 160A | HV 160A | 160 | 0 | [10.0, 4.15, 1.03, 0.198, 0.1, 0.051, 0.0172, 0.01] | [10.0, 2.3, 0.734, 0.274, 0.1, 0.046, 0.0177, 0.01] | 0 | [480.0, 550.0, 700.0, 1000.0, 1260.0, 1600.0, 2500.0, 3227.0] | [960.0, 1300.0, 1700.0, 2200.0, 2996.0, 4000.0, 6000.0, 7946.0]
HV 16A | HV 16A | 16 | 0 | [10.0, 0.352, 0.164, 0.1, 0.0649, 0.0342, 0.01] | [10.0, 2.34, 0.722, 0.181, 0.1, 0.055, 0.0296, 0.01] | 0 | [48.0, 60.0, 65.0, 71.0, 80.0, 100.0, 162.0] | [96.0, 110.0, 125.0, 150.0, 168.0, 200.0, 250.0, 398.0]
HV 200A | HV 200A | 200 | 0 | [10.0, 4.267, 1.21, 0.403, 0.1, 0.058, 0.022, 0.01] | [10.0, 3.73, 1.654, 0.328, 0.1, 0.0531, 0.019, 0.01] | 0 | [600.0, 700.0, 900.0, 1150.0, 1665.0, 2000.0, 3000.0, 4313.0] | [1200.0, 1500.0, 1800.0, 2700.0, 3960.0, 5000.0, 7500.0, 10620.0]
HV 20A | HV 20A | 20 | 0 | [10.0, 1.3, 0.3, 0.155, 0.1, 0.0555, 0.023, 0.01] | [10.0, 1.3, 0.161, 0.1, 0.0611, 0.0399, 0.0141, 0.01] | 0 | [60.0, 70.0, 80.0, 87.0, 94.0, 110.0, 150.0, 216.0] | [120.0, 150.0, 200.0, 223.0, 260.0, 300.0, 450.0, 532.0]
HV 25A | HV 25A | 25 | 0 | [10.0, 2.512, 0.833, 0.299, 0.1, 0.0372, 0.0223, 0.01] | [10.0, 3.125, 0.597, 0.198, 0.1, 0.0378, 0.022, 0.01] | 0 | [75.0, 82.0, 90.0, 100.0, 124.0, 170.0, 200.0, 289.0] | [150.0, 170.0, 210.0, 250.0, 294.0, 400.0, 500.0, 711.0]
HV 31.5A | HV 31.5A | 31.5 | 0 | [10.0, 2.34, 0.722, 0.181, 0.1, 0.055, 0.0296, 0.01] | [10.0, 2.84, 0.368, 0.164, 0.1, 0.0621, 0.0378, 0.0195, 0.01] | 0 | [95.0, 110.0, 125.0, 150.0, 165.0, 200.0, 250.0, 390.0] | [189.0, 220.0, 300.0, 350.0, 393.0, 450.0, 530.0, 700.0, 960.0]
HV 40A | HV 40A | 40 | 0 | [10.0, 1.3, 0.161, 0.1, 0.0611, 0.0399, 0.0141, 0.01] | [10.0, 2.05, 0.369, 0.198, 0.1, 0.051, 0.0298, 0.01] | 0 | [120.0, 150.0, 200.0, 223.0, 260.0, 300.0, 450.0, 532.0] | [240.0, 300.0, 400.0, 450.0, 530.0, 650.0, 800.0, 1311.0]
HV 50A | HV 50A | 50 | 0 | [10.0, 3.215, 0.597, 0.198, 0.1, 0.0378, 0.022, 0.01] | [10.0, 3.64, 0.854, 0.281, 0.1, 0.0531, 0.022, 0.01] | 0 | [150.0, 170.0, 210.0, 250.0, 294.0, 400.0, 500.0, 711.0] | [300.0, 350.0, 450.0, 550.0, 700.0, 850.0, 1200.0, 1752.0]
HV 6.3A | HV 6.3A | 6.3 | 0 | [10.0, 1.39, 0.344, 0.168, 0.1, 0.056, 0.0263, 0.01] | [10.0, 1.711, 0.516, 0.198, 0.1, 0.0634, 0.0303, 0.01] | 0 | [19.0, 19.5, 20.4, 20.8, 22.0, 25.0, 32.0, 48.0] | [38.0, 40.0, 43.0, 48.0, 53.0, 60.0, 75.0, 118.0]
HV 63A | HV 63A | 63 | 0 | [10.0, 2.84, 0.368, 0.164, 0.1, 0.0621, 0.0378, 0.0195, 0.01] | [10.0, 1.82, 0.344, 0.1, 0.0467, 0.0269, 0.01] | 0 | [189.0, 220.0, 300.0, 350.0, 393.0, 450.0, 530.0, 700.0, 961.0] | [378.0, 500.0, 700.0, 934.0, 1200.0, 1500.0, 2366.0]
HV 80A | HV 80A | 80 | 0 | [10.0, 2.05, 0.369, 0.198, 0.1, 0.051, 0.0298, 0.01] | [10.0, 4.15, 1.03, 0.198, 0.1, 0.051, 0.0172, 0.01] | 0 | [240.0, 300.0, 400.0, 450.0, 530.0, 650.0, 800.0, 1311.0] | [480.0, 550.0, 700.0, 1000.0, 1260.0, 1600.0, 2500.0, 3227.0]
Siemens NH-1-100 | Siemens NH-1-100 | 100 | [5400.0, 2000.0, 400.0, 20.0, 1.0, 0.2, 0.012, 0.004] | 0 | 0 | [150.0, 190.0, 250.0, 430.0, 900.0, 1250.0, 2700.0, 3600.0] | 0 | 0
Siemens NH-1-125 | Siemens NH-1-125 | 125 | [4800.0, 120.0, 7.0, 0.1, 0.004] | 0 | 0 | [180.0, 400.0, 740.0, 2000.0, 4250.0] | 0 | 0
Siemens NH-1-16 | Siemens NH-1-16 | 16 | [4000.0, 400.0, 2.0, 0.1, 0.04, 0.01] | 0 | 0 | [26.0, 35.0, 75.0, 150.0, 200.0, 300.0] | 0 | 0
Siemens NH-1-160 | Siemens NH-1-160 | 160 | [4800.0, 120.0, 7.0, 0.1, 0.004] | 0 | 0 | [210.0, 500.0, 900.0, 2300.0, 5000.0] | 0 | 0
Siemens NH-1-25 | Siemens NH-1-25 | 25 | [4000.0, 1000.0, 10.0, 0.2, 0.02, 0.01] | 0 | 0 | [40.0, 50.0, 100.0, 210.0, 400.0, 500.0] | 0 | 0
Siemens NH-1-50 | Siemens NH-1-50 | 50 | [4000.0, 40.0, 4.0, 1.0, 0.02, 0.01] | 0 | 0 | [86.0, 200.0, 300.0, 400.0, 1000.0, 1280.0] | 0 | 0
Siemens NH-1-63 | Siemens NH-1-63 | 63 | [4000.0, 100.0, 10.0, 2.0, 0.04, 0.01] | 0 | 0 | [100.0, 200.0, 300.0, 400.0, 1000.0, 1500.0] | 0 | 0
Siemens NH-1-80 | Siemens NH-1-80 | 80 | [4800.0, 120.0, 7.0, 0.1, 0.01] | 0 | 0 | [150.58, 250.0, 450.0, 1150.0, 2470.0] | 0 | 0
Siemens NH-2-1000 | Siemens NH-2-1000 | 1000 | [4800.0, 120.0, 7.0, 0.1, 0.004] | 0 | 0 | [1900.0, 3500.0, 8400.0, 24000.0, 52000.0] | 0 | 0
Siemens NH-2-200 | Siemens NH-2-200 | 200 | [4800.0, 120.0, 7.0, 0.1, 0.004] | 0 | 0 | [280.0, 650.0, 1200.0, 3000.0, 7000.0] | 0 | 0
Siemens NH-2-224 | Siemens NH-2-224 | 224 | [4800.0, 120.0, 7.0, 0.2, 0.04, 0.004] | 0 | 0 | [400.0, 750.0, 1453.0, 3025.0, 4315.0, 7600.0] | 0 | 0
Siemens NH-2-250 | Siemens NH-2-250 | 250 | [4800.0, 120.0, 7.0, 0.1, 0.004] | 0 | 0 | [450.0, 800.0, 1650.0, 4000.0, 8500.0] | 0 | 0
Siemens NH-2-315 | Siemens NH-2-315 | 315 | [4800.0, 120.0, 7.0, 0.1, 0.004] | 0 | 0 | [550.0, 920.0, 1900.0, 5000.0, 11000.0] | 0 | 0
Siemens NH-2-355 | Siemens NH-2-355 | 355 | [4800.0, 120.0, 6.0, 0.1, 0.004] | 0 | 0 | [650.0, 1116.27, 2350.0, 5840.0, 12790.0] | 0 | 0
Siemens NH-2-400 | Siemens NH-2-400 | 400 | [4800.0, 120.0, 7.0, 0.1, 0.004] | 0 | 0 | [720.0, 1350.0, 2800.0, 6500.0, 15000.0] | 0 | 0
Siemens NH-2-425 | Siemens NH-2-425 | 425 | [4800.0, 120.0, 7.0, 0.1, 0.004] | 0 | 0 | [850.0, 1500.0, 3050.0, 7500.0, 16500.0] | 0 | 0
Siemens NH-2-630 | Siemens NH-2-630 | 630 | [4800.0, 120.0, 7.0, 0.1, 0.004] | 0 | 0 | [1200.0, 2000.0, 4800.0, 12000.0, 26000.0] | 0 | 0

## dtypes
| element | column | dtype
0 | bus | name | object
1 | bus | vn_kv | float64
2 | bus | type | object
3 | bus | zone | object
4 | bus | in_service | bool
5 | load | name | object
6 | load | bus | uint32
7 | load | p_mw | float64
8 | load | q_mvar | float64
9 | load | const_z_percent | float64
10 | load | const_i_percent | float64
11 | load | sn_mva | float64
12 | load | scaling | float64
13 | load | in_service | bool
14 | load | type | object
15 | ext_grid | name | object
16 | ext_grid | bus | uint32
17 | ext_grid | vm_pu | float64
18 | ext_grid | va_degree | float64
19 | ext_grid | slack_weight | float64
20 | ext_grid | in_service | bool
21 | line | name | object
22 | line | std_type | object
23 | line | from_bus | uint32
24 | line | to_bus | uint32
25 | line | length_km | float64
26 | line | r_ohm_per_km | float64
27 | line | x_ohm_per_km | float64
28 | line | c_nf_per_km | float64
29 | line | g_us_per_km | float64
30 | line | max_i_ka | float64
31 | line | df | float64
32 | line | parallel | uint32
33 | line | type | object
34 | line | in_service | bool
35 | trafo | name | object
36 | trafo | std_type | object
37 | trafo | hv_bus | uint32
38 | trafo | lv_bus | uint32
39 | trafo | sn_mva | float64
40 | trafo | vn_hv_kv | float64
41 | trafo | vn_lv_kv | float64
42 | trafo | vk_percent | float64
43 | trafo | vkr_percent | float64
44 | trafo | pfe_kw | float64
45 | trafo | i0_percent | float64
46 | trafo | shift_degree | float64
47 | trafo | tap_side | object
48 | trafo | tap_neutral | int32
49 | trafo | tap_min | int32
50 | trafo | tap_max | int32
51 | trafo | tap_step_percent | float64
52 | trafo | tap_step_degree | float64
53 | trafo | tap_pos | int32
54 | trafo | tap_phase_shifter | bool
55 | trafo | parallel | uint32
56 | trafo | df | float64
57 | trafo | in_service | bool
58 | line_geodata | coords | object
59 | bus_geodata | x | float64
60 | bus_geodata | y | float64
61 | bus_geodata | coords | object

## parameters
| version | format_version | converged | OPF_converged | name | f_hz | sn_mva
0 | 2.14.6 | 2.14.0 | FALSE | FALSE |  | 50 | 1