## bus
| name | vn_kv | type | zone | in_service
0 | bus_LV_5397-1_0_3_node_0 | 0.4 | n |  | TRUE
1 | bus_LV_5397-1_0_3_node_1 | 0.4 | n |  | TRUE
2 | bus_LV_5397-1_0_3_node_2 | 0.4 | n |  | TRUE
3 | bus_LV_5397-1_0_3_node_3 | 0.4 | n |  | TRUE
4 | bus_LV_5397-1_0_3_node_4 | 0.4 | n |  | TRUE
5 | bus_LV_5397-1_0_3_node_5 | 0.4 | n |  | TRUE
6 | bus_LV_5397-1_0_3_node_7 | 0.4 | n |  | TRUE
7 | bus_LV_5397-1_0_3_node_516 | 0.4 | n |  | TRUE
8 | bus_LV_5397-1_0_3_node_455 | 0.4 | n |  | TRUE
9 | bus_LV_5397-1_0_3_node_518 | 0.4 | n |  | TRUE
10 | bus_LV_5397-1_0_3_node_53 | 0.4 | n |  | TRUE
11 | bus_LV_5397-1_0_3_node_9 | 0.4 | n |  | TRUE
12 | bus_LV_5397-1_0_3_node_10 | 0.4 | n |  | TRUE
13 | bus_LV_5397-1_0_3_node_11 | 0.4 | n |  | TRUE
14 | bus_LV_5397-1_0_3_node_51 | 0.4 | n |  | TRUE
15 | bus_LV_5397-1_0_3_node_55 | 0.4 | n |  | TRUE
16 | bus_LV_5397-1_0_3_node_41 | 0.4 | n |  | TRUE
17 | bus_LV_5397-1_0_3_node_517 | 0.4 | n |  | TRUE
18 | bus_LV_5397-1_0_3_node_538 | 0.4 | n |  | TRUE
19 | bus_LV_5397-1_0_3_node_521 | 0.4 | n |  | TRUE
20 | bus_LV_5397-1_0_3_node_64 | 0.4 | n |  | TRUE
21 | bus_LV_5397-1_0_3_node_522 | 0.4 | n |  | TRUE
22 | bus_LV_5397-1_0_3_node_523 | 0.4 | n |  | TRUE
23 | bus_LV_5397-1_0_3_node_524 | 0.4 | n |  | TRUE
24 | bus_LV_5397-1_0_3_node_59 | 0.4 | n |  | TRUE
25 | bus_LV_5397-1_0_3_node_537 | 0.4 | n |  | TRUE
26 | bus_LV_5397-1_0_3_node_128 | 0.4 | n |  | TRUE
27 | bus_LV_5397-1_0_3_node_26 | 0.4 | n |  | TRUE
28 | bus_LV_5397-1_0_3_node_27 | 0.4 | n |  | TRUE
29 | bus_LV_5397-1_0_3_node_28 | 0.4 | n |  | TRUE
30 | bus_LV_5397-1_0_3_node_29 | 0.4 | n |  | TRUE
31 | bus_LV_5397-1_0_3_node_30 | 0.4 | n |  | TRUE
32 | bus_LV_5397-1_0_3_node_31 | 0.4 | n |  | TRUE
33 | bus_LV_5397-1_0_3_node_42 | 0.4 | n |  | TRUE
34 | bus_LV_5397-1_0_3_node_34 | 0.4 | n |  | TRUE
35 | bus_LV_5397-1_0_3_node_32 | 0.4 | n |  | TRUE
36 | bus_LV_5397-1_0_3_node_33 | 0.4 | n |  | TRUE
37 | bus_LV_5397-1_0_3_node_37 | 0.4 | n |  | TRUE
38 | bus_LV_5397-1_0_3_node_35 | 0.4 | n |  | TRUE
39 | bus_LV_5397-1_0_3_node_36 | 0.4 | n |  | TRUE
40 | bus_LV_5397-1_0_3_node_39 | 0.4 | n |  | TRUE
41 | bus_LV_5397-1_0_3_node_38 | 0.4 | n |  | TRUE
42 | bus_LV_5397-1_0_3_node_71 | 0.4 | n |  | TRUE
43 | bus_LV_5397-1_0_3_node_400 | 0.4 | n |  | TRUE
44 | bus_LV_5397-1_0_3_node_40 | 0.4 | n |  | TRUE
45 | bus_LV_5397-1_0_3_node_49 | 0.4 | n |  | TRUE
46 | bus_LV_5397-1_0_3_node_43 | 0.4 | n |  | TRUE
47 | bus_LV_5397-1_0_3_node_44 | 0.4 | n |  | TRUE
48 | bus_LV_5397-1_0_3_node_45 | 0.4 | n |  | TRUE
49 | bus_LV_5397-1_0_3_node_46 | 0.4 | n |  | TRUE
50 | bus_LV_5397-1_0_3_node_47 | 0.4 | n |  | TRUE
51 | bus_LV_5397-1_0_3_node_62 | 0.4 | n |  | TRUE
52 | bus_LV_5397-1_0_3_node_48 | 0.4 | n |  | TRUE
53 | bus_LV_5397-1_0_3_node_50 | 0.4 | n |  | TRUE
54 | bus_LV_5397-1_0_3_node_133 | 0.4 | n |  | TRUE
55 | bus_LV_5397-1_0_3_node_52 | 0.4 | n |  | TRUE
56 | bus_LV_5397-1_0_3_node_56 | 0.4 | n |  | TRUE
57 | bus_LV_5397-1_0_3_node_54 | 0.4 | n |  | TRUE
58 | bus_LV_5397-1_0_3_node_57 | 0.4 | n |  | TRUE
59 | bus_LV_5397-1_0_3_node_58 | 0.4 | n |  | TRUE
60 | bus_LV_5397-1_0_3_node_60 | 0.4 | n |  | TRUE
61 | bus_LV_5397-1_0_3_node_61 | 0.4 | n |  | TRUE
62 | bus_LV_5397-1_0_3_node_63 | 0.4 | n |  | TRUE
63 | bus_LV_5397-1_0_3_node_66 | 0.4 | n |  | TRUE
64 | bus_LV_5397-1_0_3_node_65 | 0.4 | n |  | TRUE
65 | bus_LV_5397-1_0_3_node_515 | 0.4 | n |  | TRUE
66 | bus_LV_5397-1_0_3_node_67 | 0.4 | n |  | TRUE
67 | bus_LV_5397-1_0_3_node_68 | 0.4 | n |  | TRUE
68 | bus_LV_5397-1_0_3_node_126 | 0.4 | n |  | TRUE
69 | bus_LV_5397-1_0_3_node_127 | 0.4 | n |  | TRUE
70 | bus_LV_5397-1_0_3_node_451 | 0.4 | n |  | TRUE
71 | bus_LV_5397-1_0_3_node_401 | 0.4 | n |  | TRUE
72 | bus_LV_5397-1_0_3_node_402 | 0.4 | n |  | TRUE
73 | bus_LV_5397-1_0_3_node_403 | 0.4 | n |  | TRUE
74 | bus_LV_5397-1_0_3_node_404 | 0.4 | n |  | TRUE
75 | bus_LV_5397-1_0_3_node_405 | 0.4 | n |  | TRUE
76 | bus_LV_5397-1_0_3_node_454 | 0.4 | n |  | TRUE
77 | bus_LV_5397-1_0_3_node_449 | 0.4 | n |  | TRUE
78 | bus_LV_5397-1_0_3_node_450 | 0.4 | n |  | TRUE
79 | bus_LV_5397-1_0_3_node_452 | 0.4 | n |  | TRUE
80 | bus_LV_5397-1_0_3_node_453 | 0.4 | n |  | TRUE
81 | bus_LV_5397-1_0_3_node_456 | 0.4 | n |  | TRUE
82 | bus_MV_0_node_42 | 20 | n |  | TRUE

## load
| name | bus | p_mw | q_mvar | const_z_percent | const_i_percent | sn_mva | scaling | in_service | type
0 | LV_5397-1_0_3_load_0 | 0 | 0.00073846 | 0.00018508 | 0 | 0 |  | 1 | TRUE | wye
1 | LV_5397-1_0_3_load_1 | 1 | 0.0020466 | 0.00051293 | 0 | 0 |  | 1 | TRUE | wye
2 | LV_5397-1_0_3_load_2 | 2 | 0.0013367 | 0.00033501 | 0 | 0 |  | 1 | TRUE | wye
3 | LV_5397-1_0_3_load_3 | 3 | 0.00077451 | 0.00019411 | 0 | 0 |  | 1 | TRUE | wye
4 | LV_5397-1_0_3_load_4 | 4 | 0.0011913 | 0.00029856 | 0 | 0 |  | 1 | TRUE | wye
5 | LV_5397-1_0_3_load_7 | 6 | 0.0009258 | 0.00023203 | 0 | 0 |  | 1 | TRUE | wye
6 | LV_5397-1_0_3_load_516 | 7 | 0.00089422 | 0.00022411 | 0 | 0 |  | 1 | TRUE | wye
7 | LV_5397-1_0_3_load_518 | 9 | 0.0012348 | 0.00030948 | 0 | 0 |  | 1 | TRUE | wye
8 | LV_5397-1_0_3_load_11 | 13 | 0.0013936 | 0.00034928 | 0 | 0 |  | 1 | TRUE | wye
9 | LV_5397-1_0_3_load_55 | 15 | 0.0016653 | 0.00041736 | 0 | 0 |  | 1 | TRUE | wye
10 | LV_5397-1_0_3_load_41 | 16 | 0.001476 | 0.00036992 | 0 | 0 |  | 1 | TRUE | wye
11 | LV_5397-1_0_3_load_517 | 17 | 0.0010799 | 0.00027065 | 0 | 0 |  | 1 | TRUE | wye
12 | LV_5397-1_0_3_load_538 | 18 | 0.0014228 | 0.00035659 | 0 | 0 |  | 1 | TRUE | wye
13 | LV_5397-1_0_3_load_521 | 19 | 0.00065697 | 0.00016465 | 0 | 0 |  | 1 | TRUE | wye
14 | LV_5397-1_0_3_load_64 | 20 | 0.00031705 | 7.9461e-05 | 0 | 0 |  | 1 | TRUE | wye
15 | LV_5397-1_0_3_load_522 | 21 | 0.00088606 | 0.00022207 | 0 | 0 |  | 1 | TRUE | wye
16 | LV_5397-1_0_3_load_523 | 22 | 0.00077466 | 0.00019415 | 0 | 0 |  | 1 | TRUE | wye
17 | LV_5397-1_0_3_load_524 | 23 | 0.00052959 | 0.00013273 | 0 | 0 |  | 1 | TRUE | wye
18 | LV_5397-1_0_3_load_537 | 25 | 0.0009521 | 0.00023862 | 0 | 0 |  | 1 | TRUE | wye
19 | LV_5397-1_0_3_load_128 | 26 | 0.00077911 | 0.00019526 | 0 | 0 |  | 1 | TRUE | wye
20 | LV_5397-1_0_3_load_26 | 27 | 0.00089891 | 0.00022529 | 0 | 0 |  | 1 | TRUE | wye
21 | LV_5397-1_0_3_load_27 | 28 | 0.00064483 | 0.00016161 | 0 | 0 |  | 1 | TRUE | wye
22 | LV_5397-1_0_3_load_29 | 30 | 0.0012378 | 0.00031022 | 0 | 0 |  | 1 | TRUE | wye
23 | LV_5397-1_0_3_load_30 | 31 | 0.00099201 | 0.00024862 | 0 | 0 |  | 1 | TRUE | wye
24 | LV_5397-1_0_3_load_31 | 32 | 0.00082517 | 0.00020681 | 0 | 0 |  | 1 | TRUE | wye
25 | LV_5397-1_0_3_load_42 | 33 | 0.0024795 | 0.00062142 | 0 | 0 |  | 1 | TRUE | wye
26 | LV_5397-1_0_3_load_34 | 34 | 0.00063675 | 0.00015959 | 0 | 0 |  | 1 | TRUE | wye
27 | LV_5397-1_0_3_load_32 | 35 | 0.0011326 | 0.00028387 | 0 | 0 |  | 1 | TRUE | wye
28 | LV_5397-1_0_3_load_33 | 36 | 0.00061367 | 0.0001538 | 0 | 0 |  | 1 | TRUE | wye
29 | LV_5397-1_0_3_load_37 | 37 | 0.00060308 | 0.00015115 | 0 | 0 |  | 1 | TRUE | wye
30 | LV_5397-1_0_3_load_35 | 38 | 0.0014062 | 0.00035242 | 0 | 0 |  | 1 | TRUE | wye
31 | LV_5397-1_0_3_load_36 | 39 | 0.0041544 | 0.0010412 | 0 | 0 |  | 1 | TRUE | wye
32 | LV_5397-1_0_3_load_38 | 41 | 0.00060987 | 0.00015285 | 0 | 0 |  | 1 | TRUE | wye
33 | LV_5397-1_0_3_load_44 | 47 | 0.0022623 | 0.00056699 | 0 | 0 |  | 1 | TRUE | wye
34 | LV_5397-1_0_3_load_45 | 48 | 0.0029572 | 0.00074114 | 0 | 0 |  | 1 | TRUE | wye
35 | LV_5397-1_0_3_load_46 | 49 | 0.0022917 | 0.00057435 | 0 | 0 |  | 1 | TRUE | wye
36 | LV_5397-1_0_3_load_47 | 50 | 0.0022345 | 0.00056002 | 0 | 0 |  | 1 | TRUE | wye
37 | LV_5397-1_0_3_load_62 | 51 | 0.001236 | 0.00030977 | 0 | 0 |  | 1 | TRUE | wye
38 | LV_5397-1_0_3_load_48 | 52 | 0.00084819 | 0.00021258 | 0 | 0 |  | 1 | TRUE | wye
39 | LV_5397-1_0_3_load_50 | 53 | 0.0010762 | 0.00026971 | 0 | 0 |  | 1 | TRUE | wye
40 | LV_5397-1_0_3_load_133 | 54 | 0.0013151 | 0.0003296 | 0 | 0 |  | 1 | TRUE | wye
41 | LV_5397-1_0_3_load_52 | 55 | 0.00099771 | 0.00025005 | 0 | 0 |  | 1 | TRUE | wye
42 | LV_5397-1_0_3_load_56 | 56 | 0.00066196 | 0.0001659 | 0 | 0 |  | 1 | TRUE | wye
43 | LV_5397-1_0_3_load_54 | 57 | 0.0015254 | 0.00038231 | 0 | 0 |  | 1 | TRUE | wye
44 | LV_5397-1_0_3_load_57 | 58 | 0.00063623 | 0.00015945 | 0 | 0 |  | 1 | TRUE | wye
45 | LV_5397-1_0_3_load_58 | 59 | 0.00096636 | 0.00024219 | 0 | 0 |  | 1 | TRUE | wye
46 | LV_5397-1_0_3_load_60 | 60 | 0.00069438 | 0.00017403 | 0 | 0 |  | 1 | TRUE | wye
47 | LV_5397-1_0_3_load_61 | 61 | 0.001322 | 0.00033134 | 0 | 0 |  | 1 | TRUE | wye
48 | LV_5397-1_0_3_load_63 | 62 | 0.00049136 | 0.00012315 | 0 | 0 |  | 1 | TRUE | wye
49 | LV_5397-1_0_3_load_66 | 63 | 0.0013804 | 0.00034596 | 0 | 0 |  | 1 | TRUE | wye
50 | LV_5397-1_0_3_load_65 | 64 | 0.0003421 | 8.5739e-05 | 0 | 0 |  | 1 | TRUE | wye
51 | LV_5397-1_0_3_load_515 | 65 | 0.00031682 | 7.9403e-05 | 0 | 0 |  | 1 | TRUE | wye
52 | LV_5397-1_0_3_load_67 | 66 | 0.00051236 | 0.00012841 | 0 | 0 |  | 1 | TRUE | wye
53 | LV_5397-1_0_3_load_68 | 67 | 0.00090794 | 0.00022755 | 0 | 0 |  | 1 | TRUE | wye
54 | LV_5397-1_0_3_load_126 | 68 | 0.00030717 | 7.6983e-05 | 0 | 0 |  | 1 | TRUE | wye
55 | LV_5397-1_0_3_load_127 | 69 | 0.0011421 | 0.00028623 | 0 | 0 |  | 1 | TRUE | wye
56 | LV_5397-1_0_3_load_401 | 71 | 0.00058451 | 0.00014649 | 0 | 0 |  | 1 | TRUE | wye
57 | LV_5397-1_0_3_load_403 | 73 | 0.00061048 | 0.000153 | 0 | 0 |  | 1 | TRUE | wye
58 | LV_5397-1_0_3_load_405 | 75 | 0.00056841 | 0.00014246 | 0 | 0 |  | 1 | TRUE | wye
59 | LV_5397-1_0_3_load_454 | 76 | 0.00070547 | 0.00017681 | 0 | 0 |  | 1 | TRUE | wye
60 | LV_5397-1_0_3_load_449 | 77 | 0.00072771 | 0.00018238 | 0 | 0 |  | 1 | TRUE | wye
61 | LV_5397-1_0_3_load_450 | 78 | 0.00073971 | 0.00018539 | 0 | 0 |  | 1 | TRUE | wye
62 | LV_5397-1_0_3_load_452 | 79 | 0.00066644 | 0.00016703 | 0 | 0 |  | 1 | TRUE | wye
63 | LV_5397-1_0_3_load_453 | 80 | 0.0012887 | 0.00032297 | 0 | 0 |  | 1 | TRUE | wye
64 | LV_5397-1_0_3_load_456 | 81 | 0.0013091 | 0.00032809 | 0 | 0 |  | 1 | TRUE | wye

## ext_grid
| name | bus | vm_pu | va_degree | slack_weight | in_service
0 |  | 33 | 1 | 0 | 1 | TRUE

## line
| name | std_type | from_bus | to_bus | length_km | r_ohm_per_km | x_ohm_per_km | c_nf_per_km | g_us_per_km | max_i_ka | df | parallel | type | in_service
0 | LV_5397-1_0_3_line_0 |  | 0 | 1 | 0.14806 | 0.125 | 0.08 | 261 | 0 | 0.364 | 1 | 1 | cs | TRUE
1 | LV_5397-1_0_3_line_1 |  | 0 | 2 | 0.050078 | 0.125 | 0.08 | 261 | 0 | 0.364 | 1 | 1 | cs | TRUE
2 | LV_5397-1_0_3_line_2 |  | 1 | 3 | 0.03249 | 0.125 | 0.08 | 261 | 0 | 0.364 | 1 | 1 | cs | TRUE
3 | LV_5397-1_0_3_line_3 |  | 2 | 4 | 0.013869 | 0.125 | 0.08 | 261 | 0 | 0.364 | 1 | 1 | cs | TRUE
4 | LV_5397-1_0_3_line_4 |  | 3 | 5 | 0.037171 | 0.125 | 0.08 | 261 | 0 | 0.364 | 1 | 1 | cs | TRUE
5 | LV_5397-1_0_3_line_5 |  | 5 | 6 | 0.058209 | 0.125 | 0.08 | 261 | 0 | 0.364 | 1 | 1 | cs | TRUE
6 | LV_5397-1_0_3_line_6 |  | 6 | 10 | 0.013507 | 0.125 | 0.08 | 261 | 0 | 0.364 | 1 | 1 | cs | TRUE
7 | LV_5397-1_0_3_line_7 |  | 7 | 8 | 0.14896 | 0.125 | 0.08 | 261 | 0 | 0.364 | 1 | 1 | cs | TRUE
8 | LV_5397-1_0_3_line_8 |  | 7 | 9 | 0.013287 | 0.125 | 0.08 | 261 | 0 | 0.364 | 1 | 1 | cs | TRUE
9 | LV_5397-1_0_3_line_9 |  | 8 | 17 | 0.10232 | 0.125 | 0.08 | 261 | 0 | 0.364 | 1 | 1 | cs | TRUE
10 | LV_5397-1_0_3_line_10 |  | 8 | 43 | 0.024211 | 0.125 | 0.08 | 261 | 0 | 0.364 | 1 | 1 | cs | TRUE
11 | LV_5397-1_0_3_line_11 |  | 9 | 18 | 0.0073217 | 0.125 | 0.08 | 261 | 0 | 0.364 | 1 | 1 | cs | TRUE
12 | LV_5397-1_0_3_line_12 |  | 10 | 15 | 0.05365 | 0.125 | 0.08 | 261 | 0 | 0.364 | 1 | 1 | cs | TRUE
13 | LV_5397-1_0_3_line_13 |  | 11 | 12 | 0.036239 | 0.125 | 0.08 | 261 | 0 | 0.364 | 1 | 1 | cs | TRUE
14 | LV_5397-1_0_3_line_14 |  | 11 | 13 | 0.080059 | 0.125 | 0.08 | 261 | 0 | 0.364 | 1 | 1 | cs | TRUE
15 | LV_5397-1_0_3_line_15 |  | 12 | 14 | 0.009399 | 0.125 | 0.08 | 261 | 0 | 0.364 | 1 | 1 | cs | TRUE
16 | LV_5397-1_0_3_line_16 |  | 12 | 15 | 0.016883 | 0.125 | 0.08 | 261 | 0 | 0.364 | 1 | 1 | cs | TRUE
17 | LV_5397-1_0_3_line_17 |  | 13 | 16 | 0.00097918 | 0.125 | 0.08 | 261 | 0 | 0.364 | 1 | 1 | cs | TRUE
18 | LV_5397-1_0_3_line_18 |  | 14 | 55 | 0.016306 | 0.125 | 0.08 | 261 | 0 | 0.364 | 1 | 1 | cs | TRUE
19 | LV_5397-1_0_3_line_19 |  | 14 | 53 | 0.0083471 | 0.125 | 0.08 | 261 | 0 | 0.364 | 1 | 1 | cs | TRUE
20 | LV_5397-1_0_3_line_20 |  | 16 | 40 | 0.016598 | 0.125 | 0.08 | 261 | 0 | 0.364 | 1 | 1 | cs | TRUE
21 | LV_5397-1_0_3_line_21 |  | 18 | 25 | 0.0036255 | 0.125 | 0.08 | 261 | 0 | 0.364 | 1 | 1 | cs | TRUE
22 | LV_5397-1_0_3_line_22 |  | 19 | 20 | 0.38172 | 0.125 | 0.08 | 261 | 0 | 0.364 | 1 | 1 | cs | TRUE
23 | LV_5397-1_0_3_line_23 |  | 19 | 21 | 0.07656 | 0.125 | 0.08 | 261 | 0 | 0.364 | 1 | 1 | cs | TRUE
24 | LV_5397-1_0_3_line_24 |  | 20 | 64 | 0.069189 | 0.125 | 0.08 | 261 | 0 | 0.364 | 1 | 1 | cs | TRUE
25 | LV_5397-1_0_3_line_25 |  | 21 | 22 | 0.0086863 | 0.125 | 0.08 | 261 | 0 | 0.364 | 1 | 1 | cs | TRUE
26 | LV_5397-1_0_3_line_26 |  | 22 | 23 | 0.017875 | 0.125 | 0.08 | 261 | 0 | 0.364 | 1 | 1 | cs | TRUE
27 | LV_5397-1_0_3_line_27 |  | 23 | 24 | 0.45971 | 0.125 | 0.08 | 261 | 0 | 0.364 | 1 | 1 | cs | TRUE
28 | LV_5397-1_0_3_line_28 |  | 24 | 61 | 0.14471 | 0.125 | 0.08 | 261 | 0 | 0.364 | 1 | 1 | cs | TRUE
29 | LV_5397-1_0_3_line_29 |  | 24 | 58 | 0.049194 | 0.125 | 0.08 | 261 | 0 | 0.364 | 1 | 1 | cs | TRUE
30 | LV_5397-1_0_3_line_30 |  | 25 | 26 | 0.0081393 | 0.125 | 0.08 | 261 | 0 | 0.364 | 1 | 1 | cs | TRUE
31 | LV_5397-1_0_3_line_31 |  | 26 | 69 | 0.0063632 | 0.125 | 0.08 | 261 | 0 | 0.364 | 1 | 1 | cs | TRUE
32 | LV_5397-1_0_3_line_32 |  | 27 | 28 | 0.0036898 | 0.125 | 0.08 | 261 | 0 | 0.364 | 1 | 1 | cs | TRUE
33 | LV_5397-1_0_3_line_33 |  | 27 | 29 | 0.0064861 | 0.125 | 0.08 | 261 | 0 | 0.364 | 1 | 1 | cs | TRUE
34 | LV_5397-1_0_3_line_34 |  | 28 | 30 | 0.01664 | 0.125 | 0.08 | 261 | 0 | 0.364 | 1 | 1 | cs | TRUE
35 | LV_5397-1_0_3_line_35 |  | 29 | 31 | 0.014872 | 0.125 | 0.08 | 261 | 0 | 0.364 | 1 | 1 | cs | TRUE
36 | LV_5397-1_0_3_line_36 |  | 30 | 32 | 0.0011675 | 0.125 | 0.08 | 261 | 0 | 0.364 | 1 | 1 | cs | TRUE
37 | LV_5397-1_0_3_line_37 |  | 31 | 33 | 0.1365 | 0.125 | 0.08 | 261 | 0 | 0.364 | 1 | 1 | cs | TRUE
38 | LV_5397-1_0_3_line_38 |  | 32 | 34 | 0.0047582 | 0.125 | 0.08 | 261 | 0 | 0.364 | 1 | 1 | cs | TRUE
39 | LV_5397-1_0_3_line_39 |  | 33 | 46 | 0.17189 | 0.125 | 0.08 | 261 | 0 | 0.364 | 1 | 2 | cs | TRUE
40 | LV_5397-1_0_3_line_40 |  | 34 | 38 | 0.042307 | 0.125 | 0.08 | 261 | 0 | 0.364 | 1 | 1 | cs | TRUE
41 | LV_5397-1_0_3_line_41 |  | 35 | 36 | 0.14337 | 0.125 | 0.08 | 261 | 0 | 0.364 | 1 | 1 | cs | TRUE
42 | LV_5397-1_0_3_line_42 |  | 36 | 37 | 0.14739 | 0.125 | 0.08 | 261 | 0 | 0.364 | 1 | 1 | cs | TRUE
43 | LV_5397-1_0_3_line_43 |  | 37 | 41 | 0.22781 | 0.125 | 0.08 | 261 | 0 | 0.364 | 1 | 1 | cs | TRUE
44 | LV_5397-1_0_3_line_44 |  | 37 | 42 | 0.33811 | 0.125 | 0.08 | 261 | 0 | 0.364 | 1 | 1 | cs | TRUE
45 | LV_5397-1_0_3_line_45 |  | 38 | 39 | 0.0047334 | 0.125 | 0.08 | 261 | 0 | 0.364 | 1 | 1 | cs | TRUE
46 | LV_5397-1_0_3_line_46 |  | 39 | 40 | 0.022655 | 0.125 | 0.08 | 261 | 0 | 0.364 | 1 | 1 | cs | TRUE
47 | LV_5397-1_0_3_line_47 |  | 40 | 44 | 0.044385 | 0.125 | 0.08 | 261 | 0 | 0.364 | 1 | 1 | cs | TRUE
48 | LV_5397-1_0_3_line_48 |  | 41 | 43 | 0.033986 | 0.125 | 0.08 | 261 | 0 | 0.364 | 1 | 1 | cs | TRUE
49 | LV_5397-1_0_3_line_49 |  | 42 | 63 | 0.12102 | 0.125 | 0.08 | 261 | 0 | 0.364 | 1 | 1 | cs | TRUE
50 | LV_5397-1_0_3_line_50 |  | 42 | 67 | 0.091948 | 0.125 | 0.08 | 261 | 0 | 0.364 | 1 | 1 | cs | TRUE
51 | LV_5397-1_0_3_line_51 |  | 43 | 70 | 0.1379 | 0.125 | 0.08 | 261 | 0 | 0.364 | 1 | 1 | cs | TRUE
52 | LV_5397-1_0_3_line_52 |  | 44 | 45 | 0.07789 | 0.125 | 0.08 | 261 | 0 | 0.364 | 1 | 1 | cs | TRUE
53 | LV_5397-1_0_3_line_53 |  | 45 | 54 | 0.018782 | 0.125 | 0.08 | 261 | 0 | 0.364 | 1 | 1 | cs | TRUE
54 | LV_5397-1_0_3_line_54 |  | 46 | 47 | 0.11723 | 0.125 | 0.08 | 261 | 0 | 0.364 | 1 | 1 | cs | TRUE
55 | LV_5397-1_0_3_line_55 |  | 46 | 48 | 0.11174 | 0.125 | 0.08 | 261 | 0 | 0.364 | 1 | 1 | cs | TRUE
56 | LV_5397-1_0_3_line_56 |  | 47 | 49 | 0.0066313 | 0.125 | 0.08 | 261 | 0 | 0.364 | 1 | 1 | cs | TRUE
57 | LV_5397-1_0_3_line_57 |  | 48 | 50 | 0.032802 | 0.125 | 0.08 | 261 | 0 | 0.364 | 1 | 1 | cs | TRUE
58 | LV_5397-1_0_3_line_58 |  | 50 | 51 | 0.060342 | 0.125 | 0.08 | 261 | 0 | 0.364 | 1 | 1 | cs | TRUE
59 | LV_5397-1_0_3_line_59 |  | 51 | 60 | 0.02936 | 0.125 | 0.08 | 261 | 0 | 0.364 | 1 | 1 | cs | TRUE
60 | LV_5397-1_0_3_line_60 |  | 52 | 53 | 0.0084013 | 0.125 | 0.08 | 261 | 0 | 0.364 | 1 | 1 | cs | TRUE
61 | LV_5397-1_0_3_line_61 |  | 55 | 56 | 0.043751 | 0.125 | 0.08 | 261 | 0 | 0.364 | 1 | 1 | cs | TRUE
62 | LV_5397-1_0_3_line_62 |  | 56 | 57 | 0.014328 | 0.125 | 0.08 | 261 | 0 | 0.364 | 1 | 1 | cs | TRUE
63 | LV_5397-1_0_3_line_63 |  | 58 | 59 | 0.0018178 | 0.125 | 0.08 | 261 | 0 | 0.364 | 1 | 1 | cs | TRUE
64 | LV_5397-1_0_3_line_64 |  | 59 | 60 | 0.041294 | 0.125 | 0.08 | 261 | 0 | 0.364 | 1 | 1 | cs | TRUE
65 | LV_5397-1_0_3_line_65 |  | 61 | 62 | 0.050728 | 0.125 | 0.08 | 261 | 0 | 0.364 | 1 | 1 | cs | TRUE
66 | LV_5397-1_0_3_line_66 |  | 62 | 63 | 0.0061284 | 0.125 | 0.08 | 261 | 0 | 0.364 | 1 | 1 | cs | TRUE
67 | LV_5397-1_0_3_line_67 |  | 64 | 65 | 0.0045436 | 0.125 | 0.08 | 261 | 0 | 0.364 | 1 | 1 | cs | TRUE
68 | LV_5397-1_0_3_line_68 |  | 65 | 68 | 0.31857 | 0.125 | 0.08 | 261 | 0 | 0.364 | 1 | 1 | cs | TRUE
69 | LV_5397-1_0_3_line_69 |  | 66 | 67 | 0.0043866 | 0.125 | 0.08 | 261 | 0 | 0.364 | 1 | 1 | cs | TRUE
70 | LV_5397-1_0_3_line_70 |  | 70 | 80 | 0.045318 | 0.125 | 0.08 | 261 | 0 | 0.364 | 1 | 1 | cs | TRUE
71 | LV_5397-1_0_3_line_71 |  | 70 | 77 | 0.019125 | 0.125 | 0.08 | 261 | 0 | 0.364 | 1 | 1 | cs | TRUE
72 | LV_5397-1_0_3_line_72 |  | 71 | 72 | 0.032962 | 0.125 | 0.08 | 261 | 0 | 0.364 | 1 | 1 | cs | TRUE
73 | LV_5397-1_0_3_line_73 |  | 71 | 73 | 0.0019281 | 0.125 | 0.08 | 261 | 0 | 0.364 | 1 | 1 | cs | TRUE
74 | LV_5397-1_0_3_line_74 |  | 72 | 74 | 0.07625 | 0.125 | 0.08 | 261 | 0 | 0.364 | 1 | 1 | cs | TRUE
75 | LV_5397-1_0_3_line_75 |  | 74 | 75 | 0.010729 | 0.125 | 0.08 | 261 | 0 | 0.364 | 1 | 1 | cs | TRUE
76 | LV_5397-1_0_3_line_76 |  | 75 | 76 | 0.0093432 | 0.125 | 0.08 | 261 | 0 | 0.364 | 1 | 1 | cs | TRUE
77 | LV_5397-1_0_3_line_77 |  | 76 | 79 | 0.0090945 | 0.125 | 0.08 | 261 | 0 | 0.364 | 1 | 1 | cs | TRUE
78 | LV_5397-1_0_3_line_78 |  | 77 | 78 | 0.011493 | 0.125 | 0.08 | 261 | 0 | 0.364 | 1 | 1 | cs | TRUE
79 | LV_5397-1_0_3_line_79 |  | 78 | 79 | 0.011047 | 0.125 | 0.08 | 261 | 0 | 0.364 | 1 | 1 | cs | TRUE
80 | LV_5397-1_0_3_line_80 |  | 80 | 81 | 0.01696 | 0.125 | 0.08 | 261 | 0 | 0.364 | 1 | 1 | cs | TRUE

## trafo
| name | std_type | hv_bus | lv_bus | sn_mva | vn_hv_kv | vn_lv_kv | vk_percent | vkr_percent | pfe_kw | i0_percent | shift_degree | tap_side | tap_neutral | tap_min | tap_max | tap_step_percent | tap_step_degree | tap_pos | tap_phase_shifter | parallel | df | in_service
0 | LV_5397-1_0_3_trafo_42 | 0.63 MVA 20/0.4 kV | 82 | 33 | 0.63 | 20 | 0.4 | 6 | 1.206 | 1.65 | 0.2619 | 150 | hv | 0 | -2 | 2 | 2.5 | 0 | 0 | FALSE | 1 | 1 | TRUE

## line_geodata
| x0 | y0 | x1 | y1 | x2 | y2 | x3 | y3 | x4 | y4 | x5 | y5 | x6 | y6 | x7 | y7 | x8 | y8 | x9 | y9 | x10 | y10 | x11 | y11 | x12 | y12 | x13 | y13 | x14 | y14 | x15 | y15 | x16 | y16 | x17 | y17 | x18 | y18
0 | 2696951.7097 | 1114745.3533 | 2696940.2015 | 1114737.7935 | 2696929.6733 | 1114733.5336 | 2696911.1199 | 1114730.7574 | 2696887.4051 | 1114733.4355 | 2696875.4601 | 1114739.5262 | 2696861.4594 | 1114741.3591 | 2696850.7225 | 1114740.487 | 2696841.5883 | 1114742.2644 | 2696811.4175 | 1114754.8845
1 | 2696951.7097 | 1114745.3533 | 2696974.289 | 1114760.1859 | 2696993.5066 | 1114772.937
2 | 2696811.4175 | 1114754.8845 | 2696805.8998 | 1114757.1925 | 2696799.5787 | 1114762.2391 | 2696795.9243 | 1114767.6396 | 2696795.5366 | 1114776.9169 | 2696795.0532 | 1114779.486
3 | 2697005.0627 | 1114780.6046 | 2696993.5066 | 1114772.937
4 | 2696770.0868 | 1114804.5832 | 2696774.7172 | 1114801.8999 | 2696779.4499 | 1114798.6179 | 2696785.4459 | 1114789.7415 | 2696789.912 | 1114788.6455 | 2696794.4479 | 1114782.7031 | 2696795.0532 | 1114779.486
5 | 2696770.0868 | 1114804.5832 | 2696784.1433 | 1114807.465 | 2696800.6465 | 1114806.5835 | 2696827.729 | 1114802.8916
6 | 2696839.3664 | 1114809.7484 | 2696827.729 | 1114802.8916
7 | 2696535.494 | 1115791.6624 | 2696528.2275 | 1115808.1457 | 2696521.0228 | 1115820.7499 | 2696518.0097 | 1115825.6938 | 2696514.8517 | 1115829.557 | 2696508.8209 | 1115835.8537 | 2696507.0712 | 1115839.0501 | 2696493.6395 | 1115878.5161 | 2696484.9065 | 1115916.3003 | 2696476.9022 | 1115921.4316 | 2696475.6461 | 1115924.4941
8 | 2696475.6461 | 1115924.4941 | 2696473.4316 | 1115929.8927 | 2696471.5579 | 1115937.1051
9 | 2696535.494 | 1115791.6624 | 2696534.6901 | 1115820.3006 | 2696535.3525 | 1115825.2475 | 2696536.7515 | 1115831.4625 | 2696536.9205 | 1115835.8791 | 2696533.7023 | 1115856.5961 | 2696532.2881 | 1115893.4886
10 | 2696535.494 | 1115791.6624 | 2696536.2965 | 1115767.4714
11 | 2696471.5579 | 1115937.1051 | 2696471.2024 | 1115938.4736 | 2696466.5575 | 1115942.1242 | 2696466.5575 | 1115942.1242
12 | 2696839.3664 | 1114809.7484 | 2696844.5781 | 1114815.1572 | 2696847.3482 | 1114821.5943 | 2696853.9805 | 1114825.5805 | 2696847.3065 | 1114839.6604 | 2696839.9534 | 1114847.9147 | 2696836.5525 | 1114851.2402
13 | 2696826.7085 | 1114890.8963 | 2696836.7803 | 1114873.9356 | 2696834.1194 | 1114870.8134 | 2696830.4775 | 1114868.665 | 2696824.4815 | 1114863.0435
14 | 2696826.7085 | 1114890.8963 | 2696821.4006 | 1114894.4137 | 2696820.5837 | 1114898.1696 | 2696820.5952 | 1114901.3162 | 2696808.0919 | 1114898.3924 | 2696796.0862 | 1114896.7108 | 2696785.3026 | 1114894.4261 | 2696769.5532 | 1114893.5852 | 2696756.5501 | 1114896.8018 | 2696755.0515 | 1114897.188
15 | 2696824.4815 | 1114863.0435 | 2696818.0655 | 1114856.159
16 | 2696824.4815 | 1114863.0435 | 2696836.5525 | 1114851.2402
17 | 2696754.1032 | 1114897.4323 | 2696755.0515 | 1114897.188
18 | 2696818.0655 | 1114856.159 | 2696825.9638 | 1114848.1024 | 2696829.0929 | 1114844.1728
19 | 2696818.0655 | 1114856.159 | 2696811.1569 | 1114851.4745
20 | 2696743.6353 | 1114909.0032 | 2696749.7645 | 1114898.5502 | 2696754.1032 | 1114897.4323
21 | 2696466.5575 | 1115942.1242 | 2696464.4066 | 1115945.0427
22 | 2695556.4196 | 1115490.1434 | 2695705.7452 | 1115138.8445
23 | 2695705.7452 | 1115138.8445 | 2695709.4325 | 1115132.8339 | 2695717.2347 | 1115112.6558 | 2695731.4541 | 1115095.9256 | 2695745.6101 | 1115090.5459 | 2695750.245 | 1115080.8197
24 | 2695494.1461 | 1115509.2845 | 2695501.8111 | 1115501.352 | 2695524.7879 | 1115488.9175 | 2695541.3885 | 1115487.1114 | 2695556.4196 | 1115490.1434
25 | 2695750.245 | 1115080.8197 | 2695753.9818 | 1115072.9782
26 | 2695753.9818 | 1115072.9782 | 2695758.2148 | 1115064.0955 | 2695764.6252 | 1115059.2502
27 | 2695764.6252 | 1115059.2502 | 2696208.7908 | 1115177.8005
28 | 2696208.7908 | 1115177.8005 | 2696225.4728 | 1115186.0037 | 2696224.8143 | 1115190.9963 | 2696211.3348 | 1115199.9657 | 2696210.3297 | 1115208.2993 | 2696202.7214 | 1115212.7702 | 2696218.3128 | 1115217.187 | 2696224.1696 | 1115213.1108 | 2696229.9348 | 1115215.2815 | 2696234.9069 | 1115212.4476 | 2696231.8924 | 1115219.9043 | 2696235.2541 | 1115227.051 | 2696239.3126 | 1115227.2822 | 2696244.1312 | 1115230.7053 | 2696242.4544 | 1115233.6805 | 2696238.0589 | 1115233.2771 | 2696241.9009 | 1115239.353 | 2696247.8551 | 1115245.1844 | 2696248.4363 | 1115248.3164
29 | 2696208.7908 | 1115177.8005 | 2696210.3273 | 1115171.988 | 2696208.4635 | 1115161.9411 | 2696212.817 | 1115161.5878 | 2696219.0004 | 1115155.4266 | 2696214.1474 | 1115150.7578 | 2696223.2529 | 1115149.2792 | 2696226.3168 | 1115146.8542
30 | 2696459.5778 | 1115951.5948 | 2696464.4066 | 1115945.0427
31 | 2696454.9562 | 1115955.9628 | 2696459.4307 | 1115951.7945 | 2696459.5778 | 1115951.5948
32 | 2696677.7587 | 1114965.3262 | 2696679.5742 | 1114962.1139 | 2696679.5742 | 1114962.1139
33 | 2696674.5674 | 1114970.9729 | 2696677.7587 | 1114965.3262
34 | 2696684.3436 | 1114949.1243 | 2696681.459 | 1114953.383 | 2696677.0588 | 1114956.6482 | 2696679.5742 | 1114962.1139
35 | 2696674.5674 | 1114970.9729 | 2696663.2687 | 1114980.6431 | 2696663.2687 | 1114980.6431
36 | 2696684.3436 | 1114949.1243 | 2696684.9984 | 1114948.1577
37 | 2696663.2687 | 1114980.6431 | 2696564.5794 | 1115074.9393
38 | 2696687.525 | 1114944.128 | 2696686.0781 | 1114946.5636 | 2696684.9984 | 1114948.1577
39 | 2696564.5794 | 1115074.9393 | 2696392.9195 | 1115065.957
40 | 2696687.525 | 1114944.128 | 2696689.0224 | 1114941.6075 | 2696692.0644 | 1114935.3744 | 2696701.3463 | 1114930.1304 | 2696711.2239 | 1114926.7525 | 2696722.422 | 1114924.9704
41 | 2696632.9178 | 1115386.7852 | 2696645.9018 | 1115360.0002 | 2696648.1102 | 1115336.2986 | 2696654.3239 | 1115292.9265 | 2696656.7835 | 1115260.7458 | 2696658.9463 | 1115251.5191 | 2696657.8197 | 1115247.436
42 | 2696632.9178 | 1115386.7852 | 2696626.7611 | 1115399.4861 | 2696609.0438 | 1115431.0787 | 2696606.0041 | 1115449.297 | 2696600.8612 | 1115456.0637 | 2696590.1705 | 1115465.9327 | 2696588.1661 | 1115476.8519 | 2696590.6594 | 1115492.4124 | 2696588.8025 | 1115509.1042 | 2696584.2656 | 1115520.0804
43 | 2696584.2656 | 1115520.0804 | 2696582.3607 | 1115524.6889 | 2696570.7735 | 1115533.6431 | 2696565.0018 | 1115541.5894 | 2696560.231 | 1115556.9896 | 2696562.9729 | 1115587.9635 | 2696560.6978 | 1115619.7468 | 2696547.7557 | 1115650.2483 | 2696548.1494 | 1115734.551 | 2696547.8928 | 1115736.3675
44 | 2696584.2656 | 1115520.0804 | 2696270.0275 | 1115395.2846
45 | 2696727.0965 | 1114924.2265 | 2696722.422 | 1114924.9704
46 | 2696743.6353 | 1114909.0032 | 2696735.8601 | 1114918.0736 | 2696727.0965 | 1114924.2265
47 | 2696745.2276 | 1114876.5197 | 2696742.9705 | 1114888.2465 | 2696738.0814 | 1114898.9084 | 2696731.9983 | 1114904.5481 | 2696742.1445 | 1114908.5347 | 2696743.6353 | 1114909.0032
48 | 2696536.2965 | 1115767.4714 | 2696537.493 | 1115758.2959 | 2696538.7469 | 1115754.2356 | 2696545.7069 | 1115744.874 | 2696547.4096 | 1115739.7869 | 2696547.8928 | 1115736.3675
49 | 2696267.2107 | 1115274.2944 | 2696270.0275 | 1115395.2846
50 | 2696270.0275 | 1115395.2846 | 2696266.2996 | 1115392.7238 | 2696267.8098 | 1115388.5674 | 2696263.1973 | 1115387.2489 | 2696255.4484 | 1115382.1116 | 2696246.5279 | 1115377.8006 | 2696242.148 | 1115379.8212 | 2696235.9052 | 1115389.7393 | 2696232.6197 | 1115386.5518 | 2696229.4747 | 1115379.3864 | 2696223.4979 | 1115375.956 | 2696221.0192 | 1115371.5695 | 2696212.0722 | 1115380.1105 | 2696211.0478 | 1115385.7755
51 | 2696610.1555 | 1115815.5113 | 2696610.2877 | 1115814.0013 | 2696608.6774 | 1115812.8083 | 2696600.5803 | 1115813.0905 | 2696603.6411 | 1115806.135 | 2696603.9428 | 1115803.1935 | 2696602.8574 | 1115801.0416 | 2696594.2197 | 1115802.7827 | 2696592.0659 | 1115784.8262 | 2696584.3562 | 1115789.384 | 2696575.5575 | 1115763.928 | 2696549.1342 | 1115771.1115 | 2696546.2088 | 1115760.3805 | 2696536.2965 | 1115767.4714
52 | 2696685.0018 | 1114855.7682 | 2696685.1351 | 1114857.0933 | 2696691.7127 | 1114867.8938 | 2696694.3768 | 1114874.2069 | 2696695.9207 | 1114877.6447 | 2696707.8136 | 1114881.0699 | 2696725.0207 | 1114875.7523 | 2696742.0475 | 1114872.0551 | 2696745.2276 | 1114876.5197
53 | 2696685.0018 | 1114855.7682 | 2696678.882 | 1114853.0578 | 2696667.1011 | 1114850.346
54 | 2696392.9195 | 1115065.957 | 2696407.5306 | 1115037.8498 | 2696390.1387 | 1114998.0487 | 2696369.6937 | 1114979.7457 | 2696384.1594 | 1114977.2853 | 2696384.1594 | 1114977.2853
55 | 2696392.9195 | 1115065.957 | 2696383.4529 | 1115059.547 | 2696379.5722 | 1115066.5785 | 2696371.8838 | 1115058.1066 | 2696370.8185 | 1115052.2527 | 2696366.5966 | 1115043.8359 | 2696356.8045 | 1115039.9223 | 2696349.0629 | 1115034.785 | 2696343.2577 | 1115035.1151 | 2696335.6956 | 1115036.6625 | 2696339.6693 | 1115041.7399 | 2696350.6541 | 1115043.9937 | 2696341.8806 | 1115048.8684 | 2696337.5071 | 1115049.3844
56 | 2696384.1594 | 1114977.2853 | 2696381.4237 | 1114971.2446
57 | 2696337.5071 | 1115049.3844 | 2696332.5802 | 1115049.9657 | 2696321.5899 | 1115048.5457 | 2696310.207 | 1115053.3678 | 2696307.8632 | 1115057.0884
58 | 2696264.0167 | 1115095.6267 | 2696277.4369 | 1115090.4145 | 2696280.4449 | 1115083.369 | 2696294.9035 | 1115067.7335 | 2696306.0395 | 1115059.9834 | 2696307.8632 | 1115057.0884
59 | 2696251.449 | 1115118.0609 | 2696252.4984 | 1115117.2349 | 2696267.1259 | 1115100.6792 | 2696264.0167 | 1115095.6267 | 2696264.0167 | 1115095.6267
60 | 2696804.2034 | 1114846.7595 | 2696811.1569 | 1114851.4745
61 | 2696829.0929 | 1114844.1728 | 2696833.0097 | 1114839.2539 | 2696829.7407 | 1114834.5544 | 2696835.2924 | 1114825.9377 | 2696827.7661 | 1114821.348 | 2696819.1518 | 1114821.5327 | 2696815.1835 | 1114822.373
62 | 2696801.1531 | 1114825.1005 | 2696801.1692 | 1114825.1033 | 2696807.2653 | 1114823.4997 | 2696812.3168 | 1114822.98 | 2696815.1835 | 1114822.373
63 | 2696226.3168 | 1115146.8542 | 2696227.7422 | 1115145.726 | 2696227.7422 | 1115145.726
64 | 2696251.449 | 1115118.0609 | 2696238.5699 | 1115128.1983 | 2696228.352 | 1115132.6165 | 2696230.0602 | 1115140.304 | 2696227.7422 | 1115145.726
65 | 2696266.462 | 1115268.2118 | 2696266.2856 | 1115266.7793 | 2696267.4424 | 1115261.0497 | 2696255.1803 | 1115262.4225 | 2696248.2067 | 1115265.825 | 2696254.8695 | 1115255.2465 | 2696249.3347 | 1115253.1573 | 2696248.4363 | 1115248.3164
66 | 2696266.462 | 1115268.2118 | 2696267.2107 | 1115274.2944
67 | 2695490.9889 | 1115512.5519 | 2695494.1461 | 1115509.2845
68 | 2695490.9889 | 1115512.5519 | 2695554.3481 | 1115824.7564
69 | 2696211.0478 | 1115385.7755 | 2696208.5335 | 1115387.5145 | 2696207.5312 | 1115388.388 | 2696207.5312 | 1115388.388
70 | 2696610.1555 | 1115815.5113 | 2696635.6849 | 1115814.9846 | 2696643.3001 | 1115806.1895 | 2696648.7639 | 1115806.8771 | 2696649.9454 | 1115804.5132
71 | 2696610.1555 | 1115815.5113 | 2696610.0407 | 1115816.8992 | 2696606.5048 | 1115824.6031 | 2696602.2884 | 1115830.4284 | 2696601.8093 | 1115832.4362
72 | 2696553.2479 | 1115919.9577 | 2696552.0107 | 1115925.8749 | 2696550.0412 | 1115935.594 | 2696547.9372 | 1115944.5438 | 2696546.7475 | 1115950.8732 | 2696546.9598 | 1115952.223
73 | 2696547.2593 | 1115954.1278 | 2696546.9598 | 1115952.223
74 | 2696553.2479 | 1115919.9577 | 2696562.9019 | 1115908.7045 | 2696561.9077 | 1115912.4577 | 2696562.3746 | 1115919.0136 | 2696567.9187 | 1115912.2422 | 2696568.4289 | 1115909.3041 | 2696573.7934 | 1115900.7176 | 2696576.8803 | 1115895.508 | 2696578.7521 | 1115891.9245 | 2696581.0029 | 1115885.8789 | 2696581.9329 | 1115885.1822 | 2696587.1392 | 1115884.0978 | 2696590.5527 | 1115882.618 | 2696592.0678 | 1115881.5526 | 2696592.3689 | 1115881.0682
75 | 2696592.3689 | 1115881.0682 | 2696595.0493 | 1115876.6526 | 2696596.9665 | 1115871.4301
76 | 2696596.9665 | 1115871.4301 | 2696598.1007 | 1115868.3406 | 2696599.2065 | 1115866.7906 | 2696600.7907 | 1115862.9569
77 | 2696600.7907 | 1115862.9569 | 2696602.0819 | 1115859.8321 | 2696603.8265 | 1115854.3915
78 | 2696601.8093 | 1115832.4362 | 2696601.4691 | 1115833.8619 | 2696601.7214 | 1115840.3143 | 2696602.5523 | 1115843.7857
79 | 2696603.8265 | 1115854.3915 | 2696604.5116 | 1115852.2551 | 2696604.1583 | 1115847.78 | 2696602.7205 | 1115844.4884 | 2696602.5523 | 1115843.7857
80 | 2696655.9295 | 1115788.6567 | 2696650.8698 | 1115802.6636 | 2696649.9454 | 1115804.5132

## bus_geodata
| x | y | coords
0 | 2696951.7097 | 1114745.3533
1 | 2696811.4175 | 1114754.8845
2 | 2696993.5066 | 1114772.937
3 | 2696795.0532 | 1114779.486
4 | 2697005.0627 | 1114780.6046
5 | 2696770.0868 | 1114804.5832
6 | 2696827.729 | 1114802.8916
7 | 2696475.6461 | 1115924.4941
8 | 2696535.494 | 1115791.6624
9 | 2696471.5579 | 1115937.1051
10 | 2696839.3664 | 1114809.7484
11 | 2696826.7085 | 1114890.8963
12 | 2696824.4815 | 1114863.0435
13 | 2696755.0515 | 1114897.188
14 | 2696818.0655 | 1114856.159
15 | 2696836.5525 | 1114851.2402
16 | 2696754.1032 | 1114897.4323
17 | 2696532.2881 | 1115893.4886
18 | 2696466.5575 | 1115942.1242
19 | 2695705.7452 | 1115138.8445
20 | 2695556.4196 | 1115490.1434
21 | 2695750.245 | 1115080.8197
22 | 2695753.9818 | 1115072.9782
23 | 2695764.6252 | 1115059.2502
24 | 2696208.7908 | 1115177.8005
25 | 2696464.4066 | 1115945.0427
26 | 2696459.5778 | 1115951.5948
27 | 2696677.7587 | 1114965.3262
28 | 2696679.5742 | 1114962.1139
29 | 2696674.5674 | 1114970.9729
30 | 2696684.3436 | 1114949.1243
31 | 2696663.2687 | 1114980.6431
32 | 2696684.9984 | 1114948.1577
33 | 2696564.5794 | 1115074.9393
34 | 2696687.525 | 1114944.128
35 | 2696657.8197 | 1115247.436
36 | 2696632.9178 | 1115386.7852
37 | 2696584.2656 | 1115520.0804
38 | 2696722.422 | 1114924.9704
39 | 2696727.0965 | 1114924.2265
40 | 2696743.6353 | 1114909.0032
41 | 2696547.8928 | 1115736.3675
42 | 2696270.0275 | 1115395.2846
43 | 2696536.2965 | 1115767.4714
44 | 2696745.2276 | 1114876.5197
45 | 2696685.0018 | 1114855.7682
46 | 2696392.9195 | 1115065.957
47 | 2696384.1594 | 1114977.2853
48 | 2696337.5071 | 1115049.3844
49 | 2696381.4237 | 1114971.2446
50 | 2696307.8632 | 1115057.0884
51 | 2696264.0167 | 1115095.6267
52 | 2696804.2034 | 1114846.7595
53 | 2696811.1569 | 1114851.4745
54 | 2696667.1011 | 1114850.346
55 | 2696829.0929 | 1114844.1728
56 | 2696815.1835 | 1114822.373
57 | 2696801.1531 | 1114825.1005
58 | 2696226.3168 | 1115146.8542
59 | 2696227.7422 | 1115145.726
60 | 2696251.449 | 1115118.0609
61 | 2696248.4363 | 1115248.3164
62 | 2696266.462 | 1115268.2118
63 | 2696267.2107 | 1115274.2944
64 | 2695494.1461 | 1115509.2845
65 | 2695490.9889 | 1115512.5519
66 | 2696207.5312 | 1115388.388
67 | 2696211.0478 | 1115385.7755
68 | 2695554.3481 | 1115824.7564
69 | 2696454.9562 | 1115955.9628
70 | 2696610.1555 | 1115815.5113
71 | 2696546.9598 | 1115952.223
72 | 2696553.2479 | 1115919.9577
73 | 2696547.2593 | 1115954.1278
74 | 2696592.3689 | 1115881.0682
75 | 2696596.9665 | 1115871.4301
76 | 2696600.7907 | 1115862.9569
77 | 2696601.8093 | 1115832.4362
78 | 2696602.5523 | 1115843.7857
79 | 2696603.8265 | 1115854.3915
80 | 2696649.9454 | 1115804.5132
81 | 2696655.9295 | 1115788.6567
82 | 2696564.5794 | 1115074.9393

## line_std_types
| c_nf_per_km | r_ohm_per_km | x_ohm_per_km | max_i_ka | type | q_mm2 | alpha | voltage_rating
NAYY 4x50 SE | 210 | 0.642 | 0.083 | 0.142 | cs | 50 | 0.00403 | LV
NAYY 4x120 SE | 264 | 0.225 | 0.08 | 0.242 | cs | 120 | 0.00403 | LV
NAYY 4x150 SE | 261 | 0.208 | 0.08 | 0.27 | cs | 150 | 0.00403 | LV
NA2XS2Y 1x95 RM/25 12/20 kV | 216 | 0.313 | 0.132 | 0.252 | cs | 95 | 0.00403 | MV
NA2XS2Y 1x185 RM/25 12/20 kV | 273 | 0.161 | 0.117 | 0.362 | cs | 185 | 0.00403 | MV
NA2XS2Y 1x240 RM/25 12/20 kV | 304 | 0.122 | 0.112 | 0.421 | cs | 240 | 0.00403 | MV
NA2XS2Y 1x95 RM/25 6/10 kV | 315 | 0.313 | 0.123 | 0.249 | cs | 95 | 0.00403 | MV
NA2XS2Y 1x185 RM/25 6/10 kV | 406 | 0.161 | 0.11 | 0.358 | cs | 185 | 0.00403 | MV
NA2XS2Y 1x240 RM/25 6/10 kV | 456 | 0.122 | 0.105 | 0.416 | cs | 240 | 0.00403 | MV
NA2XS2Y 1x150 RM/25 12/20 kV | 250 | 0.206 | 0.116 | 0.319 | cs | 150 | 0.00403 | MV
NA2XS2Y 1x120 RM/25 12/20 kV | 230 | 0.253 | 0.119 | 0.283 | cs | 120 | 0.00403 | MV
NA2XS2Y 1x70 RM/25 12/20 kV | 190 | 0.443 | 0.132 | 0.22 | cs | 70 | 0.00403 | MV
NA2XS2Y 1x150 RM/25 6/10 kV | 360 | 0.206 | 0.11 | 0.315 | cs | 150 | 0.00403 | MV
NA2XS2Y 1x120 RM/25 6/10 kV | 340 | 0.253 | 0.113 | 0.28 | cs | 120 | 0.00403 | MV
NA2XS2Y 1x70 RM/25 6/10 kV | 280 | 0.443 | 0.123 | 0.217 | cs | 70 | 0.00403 | MV
N2XS(FL)2Y 1x120 RM/35 64/110 kV | 112 | 0.153 | 0.166 | 0.366 | cs | 120 | 0.00393 | HV
N2XS(FL)2Y 1x185 RM/35 64/110 kV | 125 | 0.099 | 0.156 | 0.457 | cs | 185 | 0.00393 | HV
N2XS(FL)2Y 1x240 RM/35 64/110 kV | 135 | 0.075 | 0.149 | 0.526 | cs | 240 | 0.00393 | HV
N2XS(FL)2Y 1x300 RM/35 64/110 kV | 144 | 0.06 | 0.144 | 0.588 | cs | 300 | 0.00393 | HV
15-AL1/3-ST1A 0.4 | 11 | 1.8769 | 0.35 | 0.105 | ol | 16 | 0.00403 | LV
24-AL1/4-ST1A 0.4 | 11.25 | 1.2012 | 0.335 | 0.14 | ol | 24 | 0.00403 | LV
48-AL1/8-ST1A 0.4 | 12.2 | 0.5939 | 0.3 | 0.21 | ol | 48 | 0.00403 | LV
94-AL1/15-ST1A 0.4 | 13.2 | 0.306 | 0.29 | 0.35 | ol | 94 | 0.00403 | LV
34-AL1/6-ST1A 10.0 | 9.7 | 0.8342 | 0.36 | 0.17 | ol | 34 | 0.00403 | MV
48-AL1/8-ST1A 10.0 | 10.1 | 0.5939 | 0.35 | 0.21 | ol | 48 | 0.00403 | MV
70-AL1/11-ST1A 10.0 | 10.4 | 0.4132 | 0.339 | 0.29 | ol | 70 | 0.00403 | MV
94-AL1/15-ST1A 10.0 | 10.75 | 0.306 | 0.33 | 0.35 | ol | 94 | 0.00403 | MV
122-AL1/20-ST1A 10.0 | 11.1 | 0.2376 | 0.323 | 0.41 | ol | 122 | 0.00403 | MV
149-AL1/24-ST1A 10.0 | 11.25 | 0.194 | 0.315 | 0.47 | ol | 149 | 0.00403 | MV
34-AL1/6-ST1A 20.0 | 9.15 | 0.8342 | 0.382 | 0.17 | ol | 34 | 0.00403 | MV
48-AL1/8-ST1A 20.0 | 9.5 | 0.5939 | 0.372 | 0.21 | ol | 48 | 0.00403 | MV
70-AL1/11-ST1A 20.0 | 9.7 | 0.4132 | 0.36 | 0.29 | ol | 70 | 0.00403 | MV
94-AL1/15-ST1A 20.0 | 10 | 0.306 | 0.35 | 0.35 | ol | 94 | 0.00403 | MV
122-AL1/20-ST1A 20.0 | 10.3 | 0.2376 | 0.344 | 0.41 | ol | 122 | 0.00403 | MV
149-AL1/24-ST1A 20.0 | 10.5 | 0.194 | 0.337 | 0.47 | ol | 149 | 0.00403 | MV
184-AL1/30-ST1A 20.0 | 10.75 | 0.1571 | 0.33 | 0.535 | ol | 184 | 0.00403 | MV
243-AL1/39-ST1A 20.0 | 11 | 0.1188 | 0.32 | 0.645 | ol | 243 | 0.00403 | MV
48-AL1/8-ST1A 110.0 | 8 | 0.5939 | 0.46 | 0.21 | ol | 48 | 0.00403 | HV
70-AL1/11-ST1A 110.0 | 8.4 | 0.4132 | 0.45 | 0.29 | ol | 70 | 0.00403 | HV
94-AL1/15-ST1A 110.0 | 8.65 | 0.306 | 0.44 | 0.35 | ol | 94 | 0.00403 | HV
122-AL1/20-ST1A 110.0 | 8.5 | 0.2376 | 0.43 | 0.41 | ol | 122 | 0.00403 | HV
149-AL1/24-ST1A 110.0 | 8.75 | 0.194 | 0.41 | 0.47 | ol | 149 | 0.00403 | HV
184-AL1/30-ST1A 110.0 | 8.8 | 0.1571 | 0.4 | 0.535 | ol | 184 | 0.00403 | HV
243-AL1/39-ST1A 110.0 | 9 | 0.1188 | 0.39 | 0.645 | ol | 243 | 0.00403 | HV
305-AL1/39-ST1A 110.0 | 9.2 | 0.0949 | 0.38 | 0.74 | ol | 305 | 0.00403 | HV
490-AL1/64-ST1A 110.0 | 9.75 | 0.059 | 0.37 | 0.96 | ol | 490 | 0.00403 | HV
679-AL1/86-ST1A 110.0 | 9.95 | 0.042 | 0.36 | 1.15 | ol | 679 | 0.00403 | HV
490-AL1/64-ST1A 220.0 | 10 | 0.059 | 0.285 | 0.96 | ol | 490 | 0.00403 | HV
679-AL1/86-ST1A 220.0 | 11.7 | 0.042 | 0.275 | 1.15 | ol | 679 | 0.00403 | HV
490-AL1/64-ST1A 380.0 | 11 | 0.059 | 0.253 | 0.96 | ol | 490 | 0.00403 | HV
679-AL1/86-ST1A 380.0 | 14.6 | 0.042 | 0.25 | 1.15 | ol | 679 | 0.00403 | HV

## trafo_std_types
| i0_percent | pfe_kw | vkr_percent | sn_mva | vn_lv_kv | vn_hv_kv | vk_percent | shift_degree | vector_group | tap_side | tap_neutral | tap_min | tap_max | tap_step_degree | tap_step_percent | tap_phase_shifter
160 MVA 380/110 kV | 0.06 | 60 | 0.25 | 160 | 110 | 380 | 12.2 | 0 | Yy0 | hv | 0 | -9 | 9 | 0 | 1.5 | FALSE
100 MVA 220/110 kV | 0.06 | 55 | 0.26 | 100 | 110 | 220 | 12 | 0 | Yy0 | hv | 0 | -9 | 9 | 0 | 1.5 | FALSE
63 MVA 110/20 kV | 0.04 | 22 | 0.32 | 63 | 20 | 110 | 18 | 150 | YNd5 | hv | 0 | -9 | 9 | 0 | 1.5 | FALSE
40 MVA 110/20 kV | 0.05 | 18 | 0.34 | 40 | 20 | 110 | 16.2 | 150 | YNd5 | hv | 0 | -9 | 9 | 0 | 1.5 | FALSE
25 MVA 110/20 kV | 0.07 | 14 | 0.41 | 25 | 20 | 110 | 12 | 150 | YNd5 | hv | 0 | -9 | 9 | 0 | 1.5 | FALSE
63 MVA 110/10 kV | 0.04 | 22 | 0.32 | 63 | 10 | 110 | 18 | 150 | YNd5 | hv | 0 | -9 | 9 | 0 | 1.5 | FALSE
40 MVA 110/10 kV | 0.05 | 18 | 0.34 | 40 | 10 | 110 | 16.2 | 150 | YNd5 | hv | 0 | -9 | 9 | 0 | 1.5 | FALSE
25 MVA 110/10 kV | 0.07 | 14 | 0.41 | 25 | 10 | 110 | 12 | 150 | YNd5 | hv | 0 | -9 | 9 | 0 | 1.5 | FALSE
0.25 MVA 20/0.4 kV | 0.32 | 0.8 | 1.44 | 0.25 | 0.4 | 20 | 6 | 150 | Yzn5 | hv | 0 | -2 | 2 | 0 | 2.5 | FALSE
0.4 MVA 20/0.4 kV | 0.3375 | 1.35 | 1.425 | 0.4 | 0.4 | 20 | 6 | 150 | Dyn5 | hv | 0 | -2 | 2 | 0 | 2.5 | FALSE
0.63 MVA 20/0.4 kV | 0.2619 | 1.65 | 1.206 | 0.63 | 0.4 | 20 | 6 | 150 | Dyn5 | hv | 0 | -2 | 2 | 0 | 2.5 | FALSE
0.25 MVA 10/0.4 kV | 0.24 | 0.6 | 1.2 | 0.25 | 0.4 | 10 | 4 | 150 | Dyn5 | hv | 0 | -2 | 2 | 0 | 2.5 | FALSE
0.4 MVA 10/0.4 kV | 0.2375 | 0.95 | 1.325 | 0.4 | 0.4 | 10 | 4 | 150 | Dyn5 | hv | 0 | -2 | 2 | 0 | 2.5 | FALSE
0.63 MVA 10/0.4 kV | 0.1873 | 1.18 | 1.0794 | 0.63 | 0.4 | 10 | 4 | 150 | Dyn5 | hv | 0 | -2 | 2 | 0 | 2.5 | FALSE

## trafo3w_std_types
| sn_hv_mva | sn_mv_mva | sn_lv_mva | vn_hv_kv | vn_mv_kv | vn_lv_kv | vk_hv_percent | vk_mv_percent | vk_lv_percent | vkr_hv_percent | vkr_mv_percent | vkr_lv_percent | pfe_kw | i0_percent | shift_mv_degree | shift_lv_degree | vector_group | tap_side | tap_neutral | tap_min | tap_max | tap_step_percent
63/25/38 MVA 110/20/10 kV | 63 | 25 | 38 | 110 | 20 | 10 | 10.4 | 10.4 | 10.4 | 0.28 | 0.32 | 0.35 | 35 | 0.89 | 0 | 0 | YN0yn0yn0 | hv | 0 | -10 | 10 | 1.2
63/25/38 MVA 110/10/10 kV | 63 | 25 | 38 | 110 | 10 | 10 | 10.4 | 10.4 | 10.4 | 0.28 | 0.32 | 0.35 | 35 | 0.89 | 0 | 0 | YN0yn0yn0 | hv | 0 | -10 | 10 | 1.2

## fuse_std_types
| fuse_type | i_rated_a | t_avg | t_min | t_total | x_avg | x_min | x_total
HV 100A | HV 100A | 100 | 0 | [10.0, 3.64, 0.854, 0.281, 0.1, 0.0531, 0.022, 0.01] | [10.0, 4.267, 1.21, 0.403, 0.1, 0.058, 0.022, 0.01] | 0 | [300.0, 350.0, 450.0, 550.0, 700.0, 850.0, 1200.0, 1752.0] | [600.0, 700.0, 900.0, 1150.0, 1665.0, 2000.0, 3000.0, 4313.0]
HV 10A | HV 10A | 10 | 0 | [10.0, 1675.0, 0.344, 0.156, 0.1, 0.0417, 0.0171, 0.01] | [10.0, 1.3, 0.3, 0.155, 0.1, 0.0555, 0.023, 0.01] | 0 | [30.0, 32.0, 35.0, 37.0, 39.0, 50.0, 70.0, 88.0] | [60.0, 70.0, 80.0, 87.0, 94.0, 110.0, 150.0, 216.0]
HV 125A | HV 125A | 125 | 0 | [10.0, 1.82, 0.344, 0.1, 0.0467, 0.0269, 0.01] | [10.0, 2.478, 0.426, 0.1, 0.0427, 0.0211, 0.01] | 0 | [375.0, 500.0, 700.0, 925.0, 1200.0, 1500.0, 2341.0] | [750.0, 1000.0, 1500.0, 2200.0, 3000.0, 4000.0, 5765.0]
HV 160A | HV 160A | 160 | 0 | [10.0, 4.15, 1.03, 0.198, 0.1, 0.051, 0.0172, 0.01] | [10.0, 2.3, 0.734, 0.274, 0.1, 0.046, 0.0177, 0.01] | 0 | [480.0, 550.0, 700.0, 1000.0, 1260.0, 1600.0, 2500.0, 3227.0] | [960.0, 1300.0, 1700.0, 2200.0, 2996.0, 4000.0, 6000.0, 7946.0]
HV 16A | HV 16A | 16 | 0 | [10.0, 0.352, 0.164, 0.1, 0.0649, 0.0342, 0.01] | [10.0, 2.34, 0.722, 0.181, 0.1, 0.055, 0.0296, 0.01] | 0 | [48.0, 60.0, 65.0, 71.0, 80.0, 100.0, 162.0] | [96.0, 110.0, 125.0, 150.0, 168.0, 200.0, 250.0, 398.0]
HV 200A | HV 200A | 200 | 0 | [10.0, 4.267, 1.21, 0.403, 0.1, 0.058, 0.022, 0.01] | [10.0, 3.73, 1.654, 0.328, 0.1, 0.0531, 0.019, 0.01] | 0 | [600.0, 700.0, 900.0, 1150.0, 1665.0, 2000.0, 3000.0, 4313.0] | [1200.0, 1500.0, 1800.0, 2700.0, 3960.0, 5000.0, 7500.0, 10620.0]
HV 20A | HV 20A | 20 | 0 | [10.0, 1.3, 0.3, 0.155, 0.1, 0.0555, 0.023, 0.01] | [10.0, 1.3, 0.161, 0.1, 0.0611, 0.0399, 0.0141, 0.01] | 0 | [60.0, 70.0, 80.0, 87.0, 94.0, 110.0, 150.0, 216.0] | [120.0, 150.0, 200.0, 223.0, 260.0, 300.0, 450.0, 532.0]
HV 25A | HV 25A | 25 | 0 | [10.0, 2.512, 0.833, 0.299, 0.1, 0.0372, 0.0223, 0.01] | [10.0, 3.125, 0.597, 0.198, 0.1, 0.0378, 0.022, 0.01] | 0 | [75.0, 82.0, 90.0, 100.0, 124.0, 170.0, 200.0, 289.0] | [150.0, 170.0, 210.0, 250.0, 294.0, 400.0, 500.0, 711.0]
HV 31.5A | HV 31.5A | 31.5 | 0 | [10.0, 2.34, 0.722, 0.181, 0.1, 0.055, 0.0296, 0.01] | [10.0, 2.84, 0.368, 0.164, 0.1, 0.0621, 0.0378, 0.0195, 0.01] | 0 | [95.0, 110.0, 125.0, 150.0, 165.0, 200.0, 250.0, 390.0] | [189.0, 220.0, 300.0, 350.0, 393.0, 450.0, 530.0, 700.0, 960.0]
HV 40A | HV 40A | 40 | 0 | [10.0, 1.3, 0.161, 0.1, 0.0611, 0.0399, 0.0141, 0.01] | [10.0, 2.05, 0.369, 0.198, 0.1, 0.051, 0.0298, 0.01] | 0 | [120.0, 150.0, 200.0, 223.0, 260.0, 300.0, 450.0, 532.0] | [240.0, 300.0, 400.0, 450.0, 530.0, 650.0, 800.0, 1311.0]
HV 50A | HV 50A | 50 | 0 | [10.0, 3.215, 0.597, 0.198, 0.1, 0.0378, 0.022, 0.01] | [10.0, 3.64, 0.854, 0.281, 0.1, 0.0531, 0.022, 0.01] | 0 | [150.0, 170.0, 210.0, 250.0, 294.0, 400.0, 500.0, 711.0] | [300.0, 350.0, 450.0, 550.0, 700.0, 850.0, 1200.0, 1752.0]
HV 6.3A | HV 6.3A | 6.3 | 0 | [10.0, 1.39, 0.344, 0.168, 0.1, 0.056, 0.0263, 0.01] | [10.0, 1.711, 0.516, 0.198, 0.1, 0.0634, 0.0303, 0.01] | 0 | [19.0, 19.5, 20.4, 20.8, 22.0, 25.0, 32.0, 48.0] | [38.0, 40.0, 43.0, 48.0, 53.0, 60.0, 75.0, 118.0]
HV 63A | HV 63A | 63 | 0 | [10.0, 2.84, 0.368, 0.164, 0.1, 0.0621, 0.0378, 0.0195, 0.01] | [10.0, 1.82, 0.344, 0.1, 0.0467, 0.0269, 0.01] | 0 | [189.0, 220.0, 300.0, 350.0, 393.0, 450.0, 530.0, 700.0, 961.0] | [378.0, 500.0, 700.0, 934.0, 1200.0, 1500.0, 2366.0]
HV 80A | HV 80A | 80 | 0 | [10.0, 2.05, 0.369, 0.198, 0.1, 0.051, 0.0298, 0.01] | [10.0, 4.15, 1.03, 0.198, 0.1, 0.051, 0.0172, 0.01] | 0 | [240.0, 300.0, 400.0, 450.0, 530.0, 650.0, 800.0, 1311.0] | [480.0, 550.0, 700.0, 1000.0, 1260.0, 1600.0, 2500.0, 3227.0]
Siemens NH-1-100 | Siemens NH-1-100 | 100 | [5400.0, 2000.0, 400.0, 20.0, 1.0, 0.2, 0.012, 0.004] | 0 | 0 | [150.0, 190.0, 250.0, 430.0, 900.0, 1250.0, 2700.0, 3600.0] | 0 | 0
Siemens NH-1-125 | Siemens NH-1-125 | 125 | [4800.0, 120.0, 7.0, 0.1, 0.004] | 0 | 0 | [180.0, 400.0, 740.0, 2000.0, 4250.0] | 0 | 0
Siemens NH-1-16 | Siemens NH-1-16 | 16 | [4000.0, 400.0, 2.0, 0.1, 0.04, 0.01] | 0 | 0 | [26.0, 35.0, 75.0, 150.0, 200.0, 300.0] | 0 | 0
Siemens NH-1-160 | Siemens NH-1-160 | 160 | [4800.0, 120.0, 7.0, 0.1, 0.004] | 0 | 0 | [210.0, 500.0, 900.0, 2300.0, 5000.0] | 0 | 0
Siemens NH-1-25 | Siemens NH-1-25 | 25 | [4000.0, 1000.0, 10.0, 0.2, 0.02, 0.01] | 0 | 0 | [40.0, 50.0, 100.0, 210.0, 400.0, 500.0] | 0 | 0
Siemens NH-1-50 | Siemens NH-1-50 | 50 | [4000.0, 40.0, 4.0, 1.0, 0.02, 0.01] | 0 | 0 | [86.0, 200.0, 300.0, 400.0, 1000.0, 1280.0] | 0 | 0
Siemens NH-1-63 | Siemens NH-1-63 | 63 | [4000.0, 100.0, 10.0, 2.0, 0.04, 0.01] | 0 | 0 | [100.0, 200.0, 300.0, 400.0, 1000.0, 1500.0] | 0 | 0
Siemens NH-1-80 | Siemens NH-1-80 | 80 | [4800.0, 120.0, 7.0, 0.1, 0.01] | 0 | 0 | [150.58, 250.0, 450.0, 1150.0, 2470.0] | 0 | 0
Siemens NH-2-1000 | Siemens NH-2-1000 | 1000 | [4800.0, 120.0, 7.0, 0.1, 0.004] | 0 | 0 | [1900.0, 3500.0, 8400.0, 24000.0, 52000.0] | 0 | 0
Siemens NH-2-200 | Siemens NH-2-200 | 200 | [4800.0, 120.0, 7.0, 0.1, 0.004] | 0 | 0 | [280.0, 650.0, 1200.0, 3000.0, 7000.0] | 0 | 0
Siemens NH-2-224 | Siemens NH-2-224 | 224 | [4800.0, 120.0, 7.0, 0.2, 0.04, 0.004] | 0 | 0 | [400.0, 750.0, 1453.0, 3025.0, 4315.0, 7600.0] | 0 | 0
Siemens NH-2-250 | Siemens NH-2-250 | 250 | [4800.0, 120.0, 7.0, 0.1, 0.004] | 0 | 0 | [450.0, 800.0, 1650.0, 4000.0, 8500.0] | 0 | 0
Siemens NH-2-315 | Siemens NH-2-315 | 315 | [4800.0, 120.0, 7.0, 0.1, 0.004] | 0 | 0 | [550.0, 920.0, 1900.0, 5000.0, 11000.0] | 0 | 0
Siemens NH-2-355 | Siemens NH-2-355 | 355 | [4800.0, 120.0, 6.0, 0.1, 0.004] | 0 | 0 | [650.0, 1116.27, 2350.0, 5840.0, 12790.0] | 0 | 0
Siemens NH-2-400 | Siemens NH-2-400 | 400 | [4800.0, 120.0, 7.0, 0.1, 0.004] | 0 | 0 | [720.0, 1350.0, 2800.0, 6500.0, 15000.0] | 0 | 0
Siemens NH-2-425 | Siemens NH-2-425 | 425 | [4800.0, 120.0, 7.0, 0.1, 0.004] | 0 | 0 | [850.0, 1500.0, 3050.0, 7500.0, 16500.0] | 0 | 0
Siemens NH-2-630 | Siemens NH-2-630 | 630 | [4800.0, 120.0, 7.0, 0.1, 0.004] | 0 | 0 | [1200.0, 2000.0, 4800.0, 12000.0, 26000.0] | 0 | 0

## dtypes
| element | column | dtype
0 | bus | name | object
1 | bus | vn_kv | float64
2 | bus | type | object
3 | bus | zone | object
4 | bus | in_service | bool
5 | load | name | object
6 | load | bus | uint32
7 | load | p_mw | float64
8 | load | q_mvar | float64
9 | load | const_z_percent | float64
10 | load | const_i_percent | float64
11 | load | sn_mva | float64
12 | load | scaling | float64
13 | load | in_service | bool
14 | load | type | object
15 | ext_grid | name | object
16 | ext_grid | bus | uint32
17 | ext_grid | vm_pu | float64
18 | ext_grid | va_degree | float64
19 | ext_grid | slack_weight | float64
20 | ext_grid | in_service | bool
21 | line | name | object
22 | line | std_type | object
23 | line | from_bus | uint32
24 | line | to_bus | uint32
25 | line | length_km | float64
26 | line | r_ohm_per_km | float64
27 | line | x_ohm_per_km | float64
28 | line | c_nf_per_km | float64
29 | line | g_us_per_km | float64
30 | line | max_i_ka | float64
31 | line | df | float64
32 | line | parallel | uint32
33 | line | type | object
34 | line | in_service | bool
35 | trafo | name | object
36 | trafo | std_type | object
37 | trafo | hv_bus | uint32
38 | trafo | lv_bus | uint32
39 | trafo | sn_mva | float64
40 | trafo | vn_hv_kv | float64
41 | trafo | vn_lv_kv | float64
42 | trafo | vk_percent | float64
43 | trafo | vkr_percent | float64
44 | trafo | pfe_kw | float64
45 | trafo | i0_percent | float64
46 | trafo | shift_degree | float64
47 | trafo | tap_side | object
48 | trafo | tap_neutral | int32
49 | trafo | tap_min | int32
50 | trafo | tap_max | int32
51 | trafo | tap_step_percent | float64
52 | trafo | tap_step_degree | float64
53 | trafo | tap_pos | int32
54 | trafo | tap_phase_shifter | bool
55 | trafo | parallel | uint32
56 | trafo | df | float64
57 | trafo | in_service | bool
58 | line_geodata | coords | object
59 | bus_geodata | x | float64
60 | bus_geodata | y | float64
61 | bus_geodata | coords | object

## parameters
| version | format_version | converged | OPF_converged | name | f_hz | sn_mva
0 | 2.14.6 | 2.14.0 | FALSE | FALSE |  | 50 | 1