## bus
| name | vn_kv | type | zone | in_service
0 | bus_LV_5397-1_2_5_node_525 | 0.4 | n |  | TRUE
1 | bus_LV_5397-1_2_5_node_510 | 0.4 | n |  | TRUE
2 | bus_LV_5397-1_2_5_node_526 | 0.4 | n |  | TRUE
3 | bus_LV_5397-1_2_5_node_527 | 0.4 | n |  | TRUE
4 | bus_LV_5397-1_2_5_node_547 | 0.4 | n |  | TRUE
5 | bus_LV_5397-1_2_5_node_539 | 0.4 | n |  | TRUE
6 | bus_LV_5397-1_2_5_node_540 | 0.4 | n |  | TRUE
7 | bus_LV_5397-1_2_5_node_541 | 0.4 | n |  | TRUE
8 | bus_LV_5397-1_2_5_node_542 | 0.4 | n |  | TRUE
9 | bus_LV_5397-1_2_5_node_543 | 0.4 | n |  | TRUE
10 | bus_LV_5397-1_2_5_node_544 | 0.4 | n |  | TRUE
11 | bus_LV_5397-1_2_5_node_545 | 0.4 | n |  | TRUE
12 | bus_LV_5397-1_2_5_node_132 | 0.4 | n |  | TRUE
13 | bus_LV_5397-1_2_5_node_553 | 0.4 | n |  | TRUE
14 | bus_LV_5397-1_2_5_node_546 | 0.4 | n |  | TRUE
15 | bus_LV_5397-1_2_5_node_131 | 0.4 | n |  | TRUE
16 | bus_LV_5397-1_2_5_node_552 | 0.4 | n |  | TRUE
17 | bus_LV_5397-1_2_5_node_548 | 0.4 | n |  | TRUE
18 | bus_LV_5397-1_2_5_node_549 | 0.4 | n |  | TRUE
19 | bus_LV_5397-1_2_5_node_550 | 0.4 | n |  | TRUE
20 | bus_LV_5397-1_2_5_node_551 | 0.4 | n |  | TRUE
21 | bus_LV_5397-1_2_5_node_554 | 0.4 | n |  | TRUE
22 | bus_LV_5397-1_2_5_node_555 | 0.4 | n |  | TRUE
23 | bus_LV_5397-1_2_5_node_556 | 0.4 | n |  | TRUE
24 | bus_LV_5397-1_2_5_node_557 | 0.4 | n |  | TRUE
25 | bus_LV_5397-1_2_5_node_558 | 0.4 | n |  | TRUE
26 | bus_LV_5397-1_2_5_node_559 | 0.4 | n |  | TRUE
27 | bus_LV_5397-1_2_5_node_560 | 0.4 | n |  | TRUE
28 | bus_LV_5397-1_2_5_node_561 | 0.4 | n |  | TRUE
29 | bus_LV_5397-1_2_5_node_564 | 0.4 | n |  | TRUE
30 | bus_LV_5397-1_2_5_node_335 | 0.4 | n |  | TRUE
31 | bus_LV_5397-1_2_5_node_566 | 0.4 | n |  | TRUE
32 | bus_LV_5397-1_2_5_node_70 | 0.4 | n |  | TRUE
33 | bus_LV_5397-1_2_5_node_129 | 0.4 | n |  | TRUE
34 | bus_LV_5397-1_2_5_node_130 | 0.4 | n |  | TRUE
35 | bus_LV_5397-1_2_5_node_211 | 0.4 | n |  | TRUE
36 | bus_LV_5397-1_2_5_node_213 | 0.4 | n |  | TRUE
37 | bus_LV_5397-1_2_5_node_214 | 0.4 | n |  | TRUE
38 | bus_LV_5397-1_2_5_node_215 | 0.4 | n |  | TRUE
39 | bus_LV_5397-1_2_5_node_216 | 0.4 | n |  | TRUE
40 | bus_LV_5397-1_2_5_node_220 | 0.4 | n |  | TRUE
41 | bus_LV_5397-1_2_5_node_221 | 0.4 | n |  | TRUE
42 | bus_LV_5397-1_2_5_node_217 | 0.4 | n |  | TRUE
43 | bus_LV_5397-1_2_5_node_384 | 0.4 | n |  | TRUE
44 | bus_LV_5397-1_2_5_node_218 | 0.4 | n |  | TRUE
45 | bus_LV_5397-1_2_5_node_219 | 0.4 | n |  | TRUE
46 | bus_LV_5397-1_2_5_node_222 | 0.4 | n |  | TRUE
47 | bus_LV_5397-1_2_5_node_223 | 0.4 | n |  | TRUE
48 | bus_LV_5397-1_2_5_node_225 | 0.4 | n |  | TRUE
49 | bus_LV_5397-1_2_5_node_224 | 0.4 | n |  | TRUE
50 | bus_LV_5397-1_2_5_node_372 | 0.4 | n |  | TRUE
51 | bus_LV_5397-1_2_5_node_226 | 0.4 | n |  | TRUE
52 | bus_LV_5397-1_2_5_node_464 | 0.4 | n |  | TRUE
53 | bus_LV_5397-1_2_5_node_301 | 0.4 | n |  | TRUE
54 | bus_LV_5397-1_2_5_node_302 | 0.4 | n |  | TRUE
55 | bus_LV_5397-1_2_5_node_303 | 0.4 | n |  | TRUE
56 | bus_LV_5397-1_2_5_node_304 | 0.4 | n |  | TRUE
57 | bus_LV_5397-1_2_5_node_305 | 0.4 | n |  | TRUE
58 | bus_LV_5397-1_2_5_node_306 | 0.4 | n |  | TRUE
59 | bus_LV_5397-1_2_5_node_307 | 0.4 | n |  | TRUE
60 | bus_LV_5397-1_2_5_node_309 | 0.4 | n |  | TRUE
61 | bus_LV_5397-1_2_5_node_319 | 0.4 | n |  | TRUE
62 | bus_LV_5397-1_2_5_node_308 | 0.4 | n |  | TRUE
63 | bus_LV_5397-1_2_5_node_310 | 0.4 | n |  | TRUE
64 | bus_LV_5397-1_2_5_node_311 | 0.4 | n |  | TRUE
65 | bus_LV_5397-1_2_5_node_312 | 0.4 | n |  | TRUE
66 | bus_LV_5397-1_2_5_node_313 | 0.4 | n |  | TRUE
67 | bus_LV_5397-1_2_5_node_314 | 0.4 | n |  | TRUE
68 | bus_LV_5397-1_2_5_node_315 | 0.4 | n |  | TRUE
69 | bus_LV_5397-1_2_5_node_347 | 0.4 | n |  | TRUE
70 | bus_LV_5397-1_2_5_node_344 | 0.4 | n |  | TRUE
71 | bus_LV_5397-1_2_5_node_316 | 0.4 | n |  | TRUE
72 | bus_LV_5397-1_2_5_node_317 | 0.4 | n |  | TRUE
73 | bus_LV_5397-1_2_5_node_318 | 0.4 | n |  | TRUE
74 | bus_LV_5397-1_2_5_node_320 | 0.4 | n |  | TRUE
75 | bus_LV_5397-1_2_5_node_321 | 0.4 | n |  | TRUE
76 | bus_LV_5397-1_2_5_node_322 | 0.4 | n |  | TRUE
77 | bus_LV_5397-1_2_5_node_323 | 0.4 | n |  | TRUE
78 | bus_LV_5397-1_2_5_node_324 | 0.4 | n |  | TRUE
79 | bus_LV_5397-1_2_5_node_332 | 0.4 | n |  | TRUE
80 | bus_LV_5397-1_2_5_node_325 | 0.4 | n |  | TRUE
81 | bus_LV_5397-1_2_5_node_326 | 0.4 | n |  | TRUE
82 | bus_LV_5397-1_2_5_node_327 | 0.4 | n |  | TRUE
83 | bus_LV_5397-1_2_5_node_328 | 0.4 | n |  | TRUE
84 | bus_LV_5397-1_2_5_node_329 | 0.4 | n |  | TRUE
85 | bus_LV_5397-1_2_5_node_330 | 0.4 | n |  | TRUE
86 | bus_LV_5397-1_2_5_node_331 | 0.4 | n |  | TRUE
87 | bus_LV_5397-1_2_5_node_336 | 0.4 | n |  | TRUE
88 | bus_LV_5397-1_2_5_node_333 | 0.4 | n |  | TRUE
89 | bus_LV_5397-1_2_5_node_334 | 0.4 | n |  | TRUE
90 | bus_LV_5397-1_2_5_node_337 | 0.4 | n |  | TRUE
91 | bus_LV_5397-1_2_5_node_338 | 0.4 | n |  | TRUE
92 | bus_LV_5397-1_2_5_node_339 | 0.4 | n |  | TRUE
93 | bus_LV_5397-1_2_5_node_340 | 0.4 | n |  | TRUE
94 | bus_LV_5397-1_2_5_node_341 | 0.4 | n |  | TRUE
95 | bus_LV_5397-1_2_5_node_342 | 0.4 | n |  | TRUE
96 | bus_LV_5397-1_2_5_node_343 | 0.4 | n |  | TRUE
97 | bus_LV_5397-1_2_5_node_345 | 0.4 | n |  | TRUE
98 | bus_LV_5397-1_2_5_node_346 | 0.4 | n |  | TRUE
99 | bus_LV_5397-1_2_5_node_348 | 0.4 | n |  | TRUE
100 | bus_LV_5397-1_2_5_node_482 | 0.4 | n |  | TRUE
101 | bus_LV_5397-1_2_5_node_349 | 0.4 | n |  | TRUE
102 | bus_LV_5397-1_2_5_node_350 | 0.4 | n |  | TRUE
103 | bus_LV_5397-1_2_5_node_351 | 0.4 | n |  | TRUE
104 | bus_LV_5397-1_2_5_node_352 | 0.4 | n |  | TRUE
105 | bus_LV_5397-1_2_5_node_353 | 0.4 | n |  | TRUE
106 | bus_LV_5397-1_2_5_node_354 | 0.4 | n |  | TRUE
107 | bus_LV_5397-1_2_5_node_355 | 0.4 | n |  | TRUE
108 | bus_LV_5397-1_2_5_node_359 | 0.4 | n |  | TRUE
109 | bus_LV_5397-1_2_5_node_356 | 0.4 | n |  | TRUE
110 | bus_LV_5397-1_2_5_node_357 | 0.4 | n |  | TRUE
111 | bus_LV_5397-1_2_5_node_358 | 0.4 | n |  | TRUE
112 | bus_LV_5397-1_2_5_node_360 | 0.4 | n |  | TRUE
113 | bus_LV_5397-1_2_5_node_361 | 0.4 | n |  | TRUE
114 | bus_LV_5397-1_2_5_node_362 | 0.4 | n |  | TRUE
115 | bus_LV_5397-1_2_5_node_363 | 0.4 | n |  | TRUE
116 | bus_LV_5397-1_2_5_node_364 | 0.4 | n |  | TRUE
117 | bus_LV_5397-1_2_5_node_365 | 0.4 | n |  | TRUE
118 | bus_LV_5397-1_2_5_node_366 | 0.4 | n |  | TRUE
119 | bus_LV_5397-1_2_5_node_367 | 0.4 | n |  | TRUE
120 | bus_LV_5397-1_2_5_node_368 | 0.4 | n |  | TRUE
121 | bus_LV_5397-1_2_5_node_369 | 0.4 | n |  | TRUE
122 | bus_LV_5397-1_2_5_node_370 | 0.4 | n |  | TRUE
123 | bus_LV_5397-1_2_5_node_374 | 0.4 | n |  | TRUE
124 | bus_LV_5397-1_2_5_node_373 | 0.4 | n |  | TRUE
125 | bus_LV_5397-1_2_5_node_371 | 0.4 | n |  | TRUE
126 | bus_LV_5397-1_2_5_node_375 | 0.4 | n |  | TRUE
127 | bus_LV_5397-1_2_5_node_376 | 0.4 | n |  | TRUE
128 | bus_LV_5397-1_2_5_node_377 | 0.4 | n |  | TRUE
129 | bus_LV_5397-1_2_5_node_378 | 0.4 | n |  | TRUE
130 | bus_LV_5397-1_2_5_node_379 | 0.4 | n |  | TRUE
131 | bus_LV_5397-1_2_5_node_380 | 0.4 | n |  | TRUE
132 | bus_LV_5397-1_2_5_node_382 | 0.4 | n |  | TRUE
133 | bus_LV_5397-1_2_5_node_381 | 0.4 | n |  | TRUE
134 | bus_LV_5397-1_2_5_node_383 | 0.4 | n |  | TRUE
135 | bus_LV_5397-1_2_5_node_406 | 0.4 | n |  | TRUE
136 | bus_LV_5397-1_2_5_node_407 | 0.4 | n |  | TRUE
137 | bus_LV_5397-1_2_5_node_408 | 0.4 | n |  | TRUE
138 | bus_LV_5397-1_2_5_node_411 | 0.4 | n |  | TRUE
139 | bus_LV_5397-1_2_5_node_409 | 0.4 | n |  | TRUE
140 | bus_LV_5397-1_2_5_node_486 | 0.4 | n |  | TRUE
141 | bus_LV_5397-1_2_5_node_412 | 0.4 | n |  | TRUE
142 | bus_LV_5397-1_2_5_node_413 | 0.4 | n |  | TRUE
143 | bus_LV_5397-1_2_5_node_466 | 0.4 | n |  | TRUE
144 | bus_LV_5397-1_2_5_node_457 | 0.4 | n |  | TRUE
145 | bus_LV_5397-1_2_5_node_458 | 0.4 | n |  | TRUE
146 | bus_LV_5397-1_2_5_node_459 | 0.4 | n |  | TRUE
147 | bus_LV_5397-1_2_5_node_460 | 0.4 | n |  | TRUE
148 | bus_LV_5397-1_2_5_node_461 | 0.4 | n |  | TRUE
149 | bus_LV_5397-1_2_5_node_462 | 0.4 | n |  | TRUE
150 | bus_LV_5397-1_2_5_node_465 | 0.4 | n |  | TRUE
151 | bus_LV_5397-1_2_5_node_480 | 0.4 | n |  | TRUE
152 | bus_LV_5397-1_2_5_node_481 | 0.4 | n |  | TRUE
153 | bus_LV_5397-1_2_5_node_489 | 0.4 | n |  | TRUE
154 | bus_LV_5397-1_2_5_node_491 | 0.4 | n |  | TRUE
155 | bus_LV_5397-1_2_5_node_492 | 0.4 | n |  | TRUE
156 | bus_LV_5397-1_2_5_node_493 | 0.4 | n |  | TRUE
157 | bus_LV_5397-1_2_5_node_495 | 0.4 | n |  | TRUE
158 | bus_LV_5397-1_2_5_node_499 | 0.4 | n |  | TRUE
159 | bus_LV_5397-1_2_5_node_502 | 0.4 | n |  | TRUE
160 | bus_LV_5397-1_2_5_node_500 | 0.4 | n |  | TRUE
161 | bus_LV_5397-1_2_5_node_501 | 0.4 | n |  | TRUE
162 | bus_LV_5397-1_2_5_node_503 | 0.4 | n |  | TRUE
163 | bus_LV_5397-1_2_5_node_504 | 0.4 | n |  | TRUE
164 | bus_LV_5397-1_2_5_node_505 | 0.4 | n |  | TRUE
165 | bus_LV_5397-1_2_5_node_506 | 0.4 | n |  | TRUE
166 | bus_LV_5397-1_2_5_node_507 | 0.4 | n |  | TRUE
167 | bus_LV_5397-1_2_5_node_508 | 0.4 | n |  | TRUE
168 | bus_LV_5397-1_2_5_node_509 | 0.4 | n |  | TRUE
169 | bus_MV_65_1_node_46 | 20 | n |  | TRUE

## load
| name | bus | p_mw | q_mvar | const_z_percent | const_i_percent | sn_mva | scaling | in_service | type
0 | LV_5397-1_2_5_load_510 | 1 | 0.0012161 | 0.00030478 | 0 | 0 |  | 1 | TRUE | wye
1 | LV_5397-1_2_5_load_526 | 2 | 0.0010786 | 0.00027032 | 0 | 0 |  | 1 | TRUE | wye
2 | LV_5397-1_2_5_load_527 | 3 | 0.00064825 | 0.00016247 | 0 | 0 |  | 1 | TRUE | wye
3 | LV_5397-1_2_5_load_547 | 4 | 0.0010305 | 0.00025827 | 0 | 0 |  | 1 | TRUE | wye
4 | LV_5397-1_2_5_load_539 | 5 | 0.00053456 | 0.00013397 | 0 | 0 |  | 1 | TRUE | wye
5 | LV_5397-1_2_5_load_540 | 6 | 0.001199 | 0.00030049 | 0 | 0 |  | 1 | TRUE | wye
6 | LV_5397-1_2_5_load_541 | 7 | 0.00058033 | 0.00014544 | 0 | 0 |  | 1 | TRUE | wye
7 | LV_5397-1_2_5_load_542 | 8 | 0.0018381 | 0.00046067 | 0 | 0 |  | 1 | TRUE | wye
8 | LV_5397-1_2_5_load_543 | 9 | 0.0010246 | 0.00025679 | 0 | 0 |  | 1 | TRUE | wye
9 | LV_5397-1_2_5_load_544 | 10 | 0.00098897 | 0.00024786 | 0 | 0 |  | 1 | TRUE | wye
10 | LV_5397-1_2_5_load_545 | 11 | 0.0019817 | 0.00049666 | 0 | 0 |  | 1 | TRUE | wye
11 | LV_5397-1_2_5_load_132 | 12 | 0.00071823 | 0.00018001 | 0 | 0 |  | 1 | TRUE | wye
12 | LV_5397-1_2_5_load_553 | 13 | 0.0015853 | 0.00039732 | 0 | 0 |  | 1 | TRUE | wye
13 | LV_5397-1_2_5_load_546 | 14 | 0.0011157 | 0.00027963 | 0 | 0 |  | 1 | TRUE | wye
14 | LV_5397-1_2_5_load_131 | 15 | 0.0015116 | 0.00037885 | 0 | 0 |  | 1 | TRUE | wye
15 | LV_5397-1_2_5_load_552 | 16 | 0.0010197 | 0.00025556 | 0 | 0 |  | 1 | TRUE | wye
16 | LV_5397-1_2_5_load_548 | 17 | 0.0012256 | 0.00030716 | 0 | 0 |  | 1 | TRUE | wye
17 | LV_5397-1_2_5_load_549 | 18 | 0.00084198 | 0.00021102 | 0 | 0 |  | 1 | TRUE | wye
18 | LV_5397-1_2_5_load_550 | 19 | 0.0008937 | 0.00022398 | 0 | 0 |  | 1 | TRUE | wye
19 | LV_5397-1_2_5_load_551 | 20 | 0.00057335 | 0.0001437 | 0 | 0 |  | 1 | TRUE | wye
20 | LV_5397-1_2_5_load_554 | 21 | 0.001156 | 0.00028973 | 0 | 0 |  | 1 | TRUE | wye
21 | LV_5397-1_2_5_load_555 | 22 | 0.0017461 | 0.0004376 | 0 | 0 |  | 1 | TRUE | wye
22 | LV_5397-1_2_5_load_556 | 23 | 0.00092804 | 0.00023259 | 0 | 0 |  | 1 | TRUE | wye
23 | LV_5397-1_2_5_load_558 | 25 | 0.0015305 | 0.00038358 | 0 | 0 |  | 1 | TRUE | wye
24 | LV_5397-1_2_5_load_559 | 26 | 0.0030381 | 0.00076141 | 0 | 0 |  | 1 | TRUE | wye
25 | LV_5397-1_2_5_load_560 | 27 | 0.00059158 | 0.00014826 | 0 | 0 |  | 1 | TRUE | wye
26 | LV_5397-1_2_5_load_564 | 29 | 0.00051602 | 0.00012933 | 0 | 0 |  | 1 | TRUE | wye
27 | LV_5397-1_2_5_load_335 | 30 | 0.0019379 | 0.00048568 | 0 | 0 |  | 1 | TRUE | wye
28 | LV_5397-1_2_5_load_566 | 31 | 0.0016571 | 0.00041531 | 0 | 0 |  | 1 | TRUE | wye
29 | LV_5397-1_2_5_load_70 | 32 | 0.00066595 | 0.0001669 | 0 | 0 |  | 1 | TRUE | wye
30 | LV_5397-1_2_5_load_129 | 33 | 0.0019715 | 0.00049411 | 0 | 0 |  | 1 | TRUE | wye
31 | LV_5397-1_2_5_load_211 | 35 | 0.00089821 | 0.00022511 | 0 | 0 |  | 1 | TRUE | wye
32 | LV_5397-1_2_5_load_216 | 39 | 0.001266 | 0.0003173 | 0 | 0 |  | 1 | TRUE | wye
33 | LV_5397-1_2_5_load_220 | 40 | 0.00088162 | 0.00022096 | 0 | 0 |  | 1 | TRUE | wye
34 | LV_5397-1_2_5_load_221 | 41 | 0.00079442 | 0.0001991 | 0 | 0 |  | 1 | TRUE | wye
35 | LV_5397-1_2_5_load_217 | 42 | 0.0012741 | 0.00031932 | 0 | 0 |  | 1 | TRUE | wye
36 | LV_5397-1_2_5_load_384 | 43 | 0.00098083 | 0.00024582 | 0 | 0 |  | 1 | TRUE | wye
37 | LV_5397-1_2_5_load_218 | 44 | 0.001299 | 0.00032555 | 0 | 0 |  | 1 | TRUE | wye
38 | LV_5397-1_2_5_load_219 | 45 | 0.0012354 | 0.00030963 | 0 | 0 |  | 1 | TRUE | wye
39 | LV_5397-1_2_5_load_222 | 46 | 0.0012137 | 0.00030418 | 0 | 0 |  | 1 | TRUE | wye
40 | LV_5397-1_2_5_load_223 | 47 | 0.00099092 | 0.00024835 | 0 | 0 |  | 1 | TRUE | wye
41 | LV_5397-1_2_5_load_226 | 51 | 0.0012616 | 0.00031619 | 0 | 0 |  | 1 | TRUE | wye
42 | LV_5397-1_2_5_load_301 | 53 | 0.0009233 | 0.0002314 | 0 | 0 |  | 1 | TRUE | wye
43 | LV_5397-1_2_5_load_302 | 54 | 0.0012672 | 0.00031759 | 0 | 0 |  | 1 | TRUE | wye
44 | LV_5397-1_2_5_load_304 | 56 | 0.00064104 | 0.00016066 | 0 | 0 |  | 1 | TRUE | wye
45 | LV_5397-1_2_5_load_305 | 57 | 0.0013592 | 0.00034066 | 0 | 0 |  | 1 | TRUE | wye
46 | LV_5397-1_2_5_load_306 | 58 | 0.00091059 | 0.00022822 | 0 | 0 |  | 1 | TRUE | wye
47 | LV_5397-1_2_5_load_309 | 60 | 0.00050414 | 0.00012635 | 0 | 0 |  | 1 | TRUE | wye
48 | LV_5397-1_2_5_load_308 | 62 | 0.00098138 | 0.00024596 | 0 | 0 |  | 1 | TRUE | wye
49 | LV_5397-1_2_5_load_310 | 63 | 0.00093847 | 0.0002352 | 0 | 0 |  | 1 | TRUE | wye
50 | LV_5397-1_2_5_load_311 | 64 | 0.0008189 | 0.00020524 | 0 | 0 |  | 1 | TRUE | wye
51 | LV_5397-1_2_5_load_312 | 65 | 0.0017916 | 0.00044902 | 0 | 0 |  | 1 | TRUE | wye
52 | LV_5397-1_2_5_load_314 | 67 | 0.00087388 | 0.00021902 | 0 | 0 |  | 1 | TRUE | wye
53 | LV_5397-1_2_5_load_315 | 68 | 0.0036064 | 0.00090384 | 0 | 0 |  | 1 | TRUE | wye
54 | LV_5397-1_2_5_load_347 | 69 | 0.00054396 | 0.00013633 | 0 | 0 |  | 1 | TRUE | wye
55 | LV_5397-1_2_5_load_344 | 70 | 0.0027521 | 0.00068974 | 0 | 0 |  | 1 | TRUE | wye
56 | LV_5397-1_2_5_load_316 | 71 | 0.00062641 | 0.00015699 | 0 | 0 |  | 1 | TRUE | wye
57 | LV_5397-1_2_5_load_317 | 72 | 0.00068834 | 0.00017252 | 0 | 0 |  | 1 | TRUE | wye
58 | LV_5397-1_2_5_load_318 | 73 | 0.001068 | 0.00026767 | 0 | 0 |  | 1 | TRUE | wye
59 | LV_5397-1_2_5_load_320 | 74 | 0.0013437 | 0.00033677 | 0 | 0 |  | 1 | TRUE | wye
60 | LV_5397-1_2_5_load_321 | 75 | 0.00055102 | 0.0001381 | 0 | 0 |  | 1 | TRUE | wye
61 | LV_5397-1_2_5_load_322 | 76 | 0.00053935 | 0.00013517 | 0 | 0 |  | 1 | TRUE | wye
62 | LV_5397-1_2_5_load_323 | 77 | 0.00093459 | 0.00023423 | 0 | 0 |  | 1 | TRUE | wye
63 | LV_5397-1_2_5_load_324 | 78 | 0.00069801 | 0.00017494 | 0 | 0 |  | 1 | TRUE | wye
64 | LV_5397-1_2_5_load_332 | 79 | 0.00085751 | 0.00021491 | 0 | 0 |  | 1 | TRUE | wye
65 | LV_5397-1_2_5_load_325 | 80 | 0.00073147 | 0.00018332 | 0 | 0 |  | 1 | TRUE | wye
66 | LV_5397-1_2_5_load_326 | 81 | 0.00075306 | 0.00018874 | 0 | 0 |  | 1 | TRUE | wye
67 | LV_5397-1_2_5_load_327 | 82 | 0.0006756 | 0.00016932 | 0 | 0 |  | 1 | TRUE | wye
68 | LV_5397-1_2_5_load_328 | 83 | 0.0014878 | 0.00037287 | 0 | 0 |  | 1 | TRUE | wye
69 | LV_5397-1_2_5_load_329 | 84 | 0.00068017 | 0.00017047 | 0 | 0 |  | 1 | TRUE | wye
70 | LV_5397-1_2_5_load_330 | 85 | 0.0020581 | 0.00051581 | 0 | 0 |  | 1 | TRUE | wye
71 | LV_5397-1_2_5_load_331 | 86 | 0.00073304 | 0.00018372 | 0 | 0 |  | 1 | TRUE | wye
72 | LV_5397-1_2_5_load_336 | 87 | 0.0016256 | 0.00040741 | 0 | 0 |  | 1 | TRUE | wye
73 | LV_5397-1_2_5_load_333 | 88 | 0.0015808 | 0.00039618 | 0 | 0 |  | 1 | TRUE | wye
74 | LV_5397-1_2_5_load_334 | 89 | 0.0025765 | 0.00064573 | 0 | 0 |  | 1 | TRUE | wye
75 | LV_5397-1_2_5_load_337 | 90 | 0.001065 | 0.00026692 | 0 | 0 |  | 1 | TRUE | wye
76 | LV_5397-1_2_5_load_338 | 91 | 0.0013137 | 0.00032924 | 0 | 0 |  | 1 | TRUE | wye
77 | LV_5397-1_2_5_load_339 | 92 | 0.0017468 | 0.00043779 | 0 | 0 |  | 1 | TRUE | wye
78 | LV_5397-1_2_5_load_340 | 93 | 0.001826 | 0.00045763 | 0 | 0 |  | 1 | TRUE | wye
79 | LV_5397-1_2_5_load_341 | 94 | 0.0013152 | 0.00032963 | 0 | 0 |  | 1 | TRUE | wye
80 | LV_5397-1_2_5_load_342 | 95 | 0.0023445 | 0.00058758 | 0 | 0 |  | 1 | TRUE | wye
81 | LV_5397-1_2_5_load_343 | 96 | 0.0021617 | 0.00054177 | 0 | 0 |  | 1 | TRUE | wye
82 | LV_5397-1_2_5_load_345 | 97 | 0.0011371 | 0.00028498 | 0 | 0 |  | 1 | TRUE | wye
83 | LV_5397-1_2_5_load_346 | 98 | 0.00095428 | 0.00023917 | 0 | 0 |  | 1 | TRUE | wye
84 | LV_5397-1_2_5_load_348 | 99 | 0.001363 | 0.00034159 | 0 | 0 |  | 1 | TRUE | wye
85 | LV_5397-1_2_5_load_482 | 100 | 0.0011361 | 0.00028474 | 0 | 0 |  | 1 | TRUE | wye
86 | LV_5397-1_2_5_load_349 | 101 | 0.00077804 | 0.00019499 | 0 | 0 |  | 1 | TRUE | wye
87 | LV_5397-1_2_5_load_350 | 102 | 0.0019676 | 0.00049314 | 0 | 0 |  | 1 | TRUE | wye
88 | LV_5397-1_2_5_load_351 | 103 | 0.0017621 | 0.00044162 | 0 | 0 |  | 1 | TRUE | wye
89 | LV_5397-1_2_5_load_352 | 104 | 0.0016251 | 0.00040728 | 0 | 0 |  | 1 | TRUE | wye
90 | LV_5397-1_2_5_load_353 | 105 | 0.00071459 | 0.00017909 | 0 | 0 |  | 1 | TRUE | wye
91 | LV_5397-1_2_5_load_359 | 108 | 0.00081655 | 0.00020465 | 0 | 0 |  | 1 | TRUE | wye
92 | LV_5397-1_2_5_load_356 | 109 | 0.0011026 | 0.00027633 | 0 | 0 |  | 1 | TRUE | wye
93 | LV_5397-1_2_5_load_357 | 110 | 0.0017925 | 0.00044924 | 0 | 0 |  | 1 | TRUE | wye
94 | LV_5397-1_2_5_load_358 | 111 | 0.0013205 | 0.00033095 | 0 | 0 |  | 1 | TRUE | wye
95 | LV_5397-1_2_5_load_360 | 112 | 0.002363 | 0.00059221 | 0 | 0 |  | 1 | TRUE | wye
96 | LV_5397-1_2_5_load_361 | 113 | 0.0015726 | 0.00039414 | 0 | 0 |  | 1 | TRUE | wye
97 | LV_5397-1_2_5_load_362 | 114 | 0.00094846 | 0.00023771 | 0 | 0 |  | 1 | TRUE | wye
98 | LV_5397-1_2_5_load_363 | 115 | 0.00088075 | 0.00022074 | 0 | 0 |  | 1 | TRUE | wye
99 | LV_5397-1_2_5_load_364 | 116 | 0.0028415 | 0.00071214 | 0 | 0 |  | 1 | TRUE | wye
100 | LV_5397-1_2_5_load_365 | 117 | 0.00071028 | 0.00017801 | 0 | 0 |  | 1 | TRUE | wye
101 | LV_5397-1_2_5_load_367 | 119 | 0.0021108 | 0.000529 | 0 | 0 |  | 1 | TRUE | wye
102 | LV_5397-1_2_5_load_368 | 120 | 0.0026422 | 0.0006622 | 0 | 0 |  | 1 | TRUE | wye
103 | LV_5397-1_2_5_load_369 | 121 | 0.0016444 | 0.00041213 | 0 | 0 |  | 1 | TRUE | wye
104 | LV_5397-1_2_5_load_374 | 123 | 0.0016331 | 0.0004093 | 0 | 0 |  | 1 | TRUE | wye
105 | LV_5397-1_2_5_load_373 | 124 | 0.0021794 | 0.00054621 | 0 | 0 |  | 1 | TRUE | wye
106 | LV_5397-1_2_5_load_371 | 125 | 0.00067785 | 0.00016988 | 0 | 0 |  | 1 | TRUE | wye
107 | LV_5397-1_2_5_load_375 | 126 | 0.0031805 | 0.0007971 | 0 | 0 |  | 1 | TRUE | wye
108 | LV_5397-1_2_5_load_376 | 127 | 0.0011815 | 0.0002961 | 0 | 0 |  | 1 | TRUE | wye
109 | LV_5397-1_2_5_load_377 | 128 | 0.0016451 | 0.0004123 | 0 | 0 |  | 1 | TRUE | wye
110 | LV_5397-1_2_5_load_378 | 129 | 0.0019401 | 0.00048624 | 0 | 0 |  | 1 | TRUE | wye
111 | LV_5397-1_2_5_load_379 | 130 | 0.00068871 | 0.00017261 | 0 | 0 |  | 1 | TRUE | wye
112 | LV_5397-1_2_5_load_380 | 131 | 0.0011976 | 0.00030014 | 0 | 0 |  | 1 | TRUE | wye
113 | LV_5397-1_2_5_load_381 | 133 | 0.0032123 | 0.00080507 | 0 | 0 |  | 1 | TRUE | wye
114 | LV_5397-1_2_5_load_383 | 134 | 0.00079386 | 0.00019896 | 0 | 0 |  | 1 | TRUE | wye
115 | LV_5397-1_2_5_load_406 | 135 | 0.0010302 | 0.0002582 | 0 | 0 |  | 1 | TRUE | wye
116 | LV_5397-1_2_5_load_407 | 136 | 0.0010058 | 0.00025207 | 0 | 0 |  | 1 | TRUE | wye
117 | LV_5397-1_2_5_load_411 | 138 | 0.00077966 | 0.0001954 | 0 | 0 |  | 1 | TRUE | wye
118 | LV_5397-1_2_5_load_486 | 140 | 0.0010047 | 0.0002518 | 0 | 0 |  | 1 | TRUE | wye
119 | LV_5397-1_2_5_load_412 | 141 | 0.00079006 | 0.00019801 | 0 | 0 |  | 1 | TRUE | wye
120 | LV_5397-1_2_5_load_413 | 142 | 0.0012473 | 0.00031261 | 0 | 0 |  | 1 | TRUE | wye
121 | LV_5397-1_2_5_load_457 | 144 | 0.00062331 | 0.00015622 | 0 | 0 |  | 1 | TRUE | wye
122 | LV_5397-1_2_5_load_458 | 145 | 0.00070991 | 0.00017792 | 0 | 0 |  | 1 | TRUE | wye
123 | LV_5397-1_2_5_load_460 | 147 | 0.0010611 | 0.00026594 | 0 | 0 |  | 1 | TRUE | wye
124 | LV_5397-1_2_5_load_461 | 148 | 0.00034255 | 8.5852e-05 | 0 | 0 |  | 1 | TRUE | wye
125 | LV_5397-1_2_5_load_462 | 149 | 0.00086753 | 0.00021742 | 0 | 0 |  | 1 | TRUE | wye
126 | LV_5397-1_2_5_load_465 | 150 | 0.0010859 | 0.00027216 | 0 | 0 |  | 1 | TRUE | wye
127 | LV_5397-1_2_5_load_480 | 151 | 0.00073151 | 0.00018333 | 0 | 0 |  | 1 | TRUE | wye
128 | LV_5397-1_2_5_load_481 | 152 | 0.00084882 | 0.00021274 | 0 | 0 |  | 1 | TRUE | wye
129 | LV_5397-1_2_5_load_492 | 155 | 0.00067552 | 0.0001693 | 0 | 0 |  | 1 | TRUE | wye
130 | LV_5397-1_2_5_load_493 | 156 | 0.00063449 | 0.00015902 | 0 | 0 |  | 1 | TRUE | wye
131 | LV_5397-1_2_5_load_495 | 157 | 0.00064705 | 0.00016217 | 0 | 0 |  | 1 | TRUE | wye
132 | LV_5397-1_2_5_load_499 | 158 | 0.00080121 | 0.0002008 | 0 | 0 |  | 1 | TRUE | wye
133 | LV_5397-1_2_5_load_502 | 159 | 0.0012232 | 0.00030657 | 0 | 0 |  | 1 | TRUE | wye
134 | LV_5397-1_2_5_load_500 | 160 | 0.00064936 | 0.00016274 | 0 | 0 |  | 1 | TRUE | wye
135 | LV_5397-1_2_5_load_501 | 161 | 0.00046042 | 0.00011539 | 0 | 0 |  | 1 | TRUE | wye
136 | LV_5397-1_2_5_load_503 | 162 | 0.00079444 | 0.00019911 | 0 | 0 |  | 1 | TRUE | wye
137 | LV_5397-1_2_5_load_504 | 163 | 0.00091376 | 0.00022901 | 0 | 0 |  | 1 | TRUE | wye
138 | LV_5397-1_2_5_load_505 | 164 | 0.00075476 | 0.00018916 | 0 | 0 |  | 1 | TRUE | wye
139 | LV_5397-1_2_5_load_506 | 165 | 0.0013309 | 0.00033355 | 0 | 0 |  | 1 | TRUE | wye
140 | LV_5397-1_2_5_load_507 | 166 | 0.00074941 | 0.00018782 | 0 | 0 |  | 1 | TRUE | wye
141 | LV_5397-1_2_5_load_508 | 167 | 0.00092101 | 0.00023083 | 0 | 0 |  | 1 | TRUE | wye
142 | LV_5397-1_2_5_load_509 | 168 | 0.0011939 | 0.00029923 | 0 | 0 |  | 1 | TRUE | wye

## ext_grid
| name | bus | vm_pu | va_degree | slack_weight | in_service
0 |  | 103 | 1 | 0 | 1 | TRUE

## line
| name | std_type | from_bus | to_bus | length_km | r_ohm_per_km | x_ohm_per_km | c_nf_per_km | g_us_per_km | max_i_ka | df | parallel | type | in_service
0 | LV_5397-1_2_5_line_0 |  | 0 | 1 | 0.0096803 | 0.125 | 0.08 | 261 | 0 | 0.364 | 1 | 3 | cs | TRUE
1 | LV_5397-1_2_5_line_1 |  | 0 | 2 | 0.15746 | 0.125 | 0.08 | 261 | 0 | 0.364 | 1 | 3 | cs | TRUE
2 | LV_5397-1_2_5_line_2 |  | 1 | 168 | 0.0051573 | 0.125 | 0.08 | 261 | 0 | 0.364 | 1 | 3 | cs | TRUE
3 | LV_5397-1_2_5_line_3 |  | 2 | 3 | 0.030497 | 0.125 | 0.08 | 261 | 0 | 0.364 | 1 | 3 | cs | TRUE
4 | LV_5397-1_2_5_line_4 |  | 3 | 4 | 0.026543 | 0.125 | 0.08 | 261 | 0 | 0.364 | 1 | 3 | cs | TRUE
5 | LV_5397-1_2_5_line_5 |  | 4 | 17 | 0.07693 | 0.125 | 0.08 | 261 | 0 | 0.364 | 1 | 3 | cs | TRUE
6 | LV_5397-1_2_5_line_6 |  | 5 | 6 | 0.015142 | 0.125 | 0.08 | 261 | 0 | 0.364 | 1 | 3 | cs | TRUE
7 | LV_5397-1_2_5_line_7 |  | 5 | 7 | 0.0049849 | 0.125 | 0.08 | 261 | 0 | 0.364 | 1 | 3 | cs | TRUE
8 | LV_5397-1_2_5_line_8 |  | 6 | 8 | 0.0014681 | 0.125 | 0.08 | 261 | 0 | 0.364 | 1 | 3 | cs | TRUE
9 | LV_5397-1_2_5_line_9 |  | 7 | 9 | 0.0048173 | 0.125 | 0.08 | 261 | 0 | 0.364 | 1 | 3 | cs | TRUE
10 | LV_5397-1_2_5_line_10 |  | 8 | 10 | 0.0055525 | 0.125 | 0.08 | 261 | 0 | 0.364 | 1 | 3 | cs | TRUE
11 | LV_5397-1_2_5_line_11 |  | 9 | 11 | 0.019612 | 0.125 | 0.08 | 261 | 0 | 0.364 | 1 | 3 | cs | TRUE
12 | LV_5397-1_2_5_line_12 |  | 10 | 12 | 0.0079102 | 0.125 | 0.08 | 261 | 0 | 0.364 | 1 | 3 | cs | TRUE
13 | LV_5397-1_2_5_line_13 |  | 11 | 13 | 0.0109 | 0.125 | 0.08 | 261 | 0 | 0.364 | 1 | 3 | cs | TRUE
14 | LV_5397-1_2_5_line_14 |  | 12 | 34 | 0.022289 | 0.125 | 0.08 | 261 | 0 | 0.364 | 1 | 3 | cs | TRUE
15 | LV_5397-1_2_5_line_15 |  | 13 | 21 | 0.016251 | 0.125 | 0.08 | 261 | 0 | 0.364 | 1 | 3 | cs | TRUE
16 | LV_5397-1_2_5_line_16 |  | 14 | 15 | 0.083789 | 0.125 | 0.08 | 261 | 0 | 0.364 | 1 | 3 | cs | TRUE
17 | LV_5397-1_2_5_line_17 |  | 14 | 16 | 0.0092054 | 0.125 | 0.08 | 261 | 0 | 0.364 | 1 | 3 | cs | TRUE
18 | LV_5397-1_2_5_line_18 |  | 15 | 34 | 0.023856 | 0.125 | 0.08 | 261 | 0 | 0.364 | 1 | 3 | cs | TRUE
19 | LV_5397-1_2_5_line_19 |  | 16 | 20 | 0.0012063 | 0.125 | 0.08 | 261 | 0 | 0.364 | 1 | 3 | cs | TRUE
20 | LV_5397-1_2_5_line_20 |  | 17 | 18 | 0.021916 | 0.125 | 0.08 | 261 | 0 | 0.364 | 1 | 3 | cs | TRUE
21 | LV_5397-1_2_5_line_21 |  | 18 | 19 | 0.0071189 | 0.125 | 0.08 | 261 | 0 | 0.364 | 1 | 3 | cs | TRUE
22 | LV_5397-1_2_5_line_22 |  | 19 | 20 | 0.0060858 | 0.125 | 0.08 | 261 | 0 | 0.364 | 1 | 3 | cs | TRUE
23 | LV_5397-1_2_5_line_23 |  | 21 | 22 | 0.026353 | 0.125 | 0.08 | 261 | 0 | 0.364 | 1 | 3 | cs | TRUE
24 | LV_5397-1_2_5_line_24 |  | 22 | 23 | 0.047573 | 0.125 | 0.08 | 261 | 0 | 0.364 | 1 | 3 | cs | TRUE
25 | LV_5397-1_2_5_line_25 |  | 23 | 24 | 0.032256 | 0.125 | 0.08 | 261 | 0 | 0.364 | 1 | 3 | cs | TRUE
26 | LV_5397-1_2_5_line_26 |  | 24 | 25 | 0.16596 | 0.125 | 0.08 | 261 | 0 | 0.364 | 1 | 1 | cs | TRUE
27 | LV_5397-1_2_5_line_27 |  | 24 | 26 | 0.076773 | 0.125 | 0.08 | 261 | 0 | 0.364 | 1 | 3 | cs | TRUE
28 | LV_5397-1_2_5_line_28 |  | 25 | 27 | 0.24224 | 0.125 | 0.08 | 261 | 0 | 0.364 | 1 | 1 | cs | TRUE
29 | LV_5397-1_2_5_line_29 |  | 26 | 28 | 0.079128 | 0.125 | 0.08 | 261 | 0 | 0.364 | 1 | 3 | cs | TRUE
30 | LV_5397-1_2_5_line_30 |  | 27 | 29 | 0.12337 | 0.125 | 0.08 | 261 | 0 | 0.364 | 1 | 1 | cs | TRUE
31 | LV_5397-1_2_5_line_31 |  | 28 | 30 | 0.029625 | 0.125 | 0.08 | 261 | 0 | 0.364 | 1 | 3 | cs | TRUE
32 | LV_5397-1_2_5_line_32 |  | 28 | 31 | 0.0051003 | 0.125 | 0.08 | 261 | 0 | 0.364 | 1 | 1 | cs | TRUE
33 | LV_5397-1_2_5_line_33 |  | 30 | 89 | 0.021258 | 0.125 | 0.08 | 261 | 0 | 0.364 | 1 | 3 | cs | TRUE
34 | LV_5397-1_2_5_line_34 |  | 32 | 33 | 0.054288 | 0.125 | 0.08 | 261 | 0 | 0.364 | 1 | 1 | cs | TRUE
35 | LV_5397-1_2_5_line_35 |  | 33 | 34 | 0.014019 | 0.125 | 0.08 | 261 | 0 | 0.364 | 1 | 1 | cs | TRUE
36 | LV_5397-1_2_5_line_36 |  | 35 | 36 | 0.027419 | 0.125 | 0.08 | 261 | 0 | 0.364 | 1 | 1 | cs | TRUE
37 | LV_5397-1_2_5_line_37 |  | 36 | 37 | 0.1161 | 0.125 | 0.08 | 261 | 0 | 0.364 | 1 | 1 | cs | TRUE
38 | LV_5397-1_2_5_line_38 |  | 37 | 38 | 0.11287 | 0.125 | 0.08 | 261 | 0 | 0.364 | 1 | 1 | cs | TRUE
39 | LV_5397-1_2_5_line_39 |  | 37 | 39 | 0.082155 | 0.125 | 0.08 | 261 | 0 | 0.364 | 1 | 1 | cs | TRUE
40 | LV_5397-1_2_5_line_40 |  | 38 | 40 | 0.047578 | 0.125 | 0.08 | 261 | 0 | 0.364 | 1 | 1 | cs | TRUE
41 | LV_5397-1_2_5_line_41 |  | 38 | 41 | 0.07279 | 0.125 | 0.08 | 261 | 0 | 0.364 | 1 | 1 | cs | TRUE
42 | LV_5397-1_2_5_line_42 |  | 38 | 42 | 0.20697 | 0.125 | 0.08 | 261 | 0 | 0.364 | 1 | 1 | cs | TRUE
43 | LV_5397-1_2_5_line_43 |  | 39 | 43 | 0.030535 | 0.125 | 0.08 | 261 | 0 | 0.364 | 1 | 1 | cs | TRUE
44 | LV_5397-1_2_5_line_44 |  | 40 | 47 | 0.010685 | 0.125 | 0.08 | 261 | 0 | 0.364 | 1 | 1 | cs | TRUE
45 | LV_5397-1_2_5_line_45 |  | 42 | 44 | 0.098438 | 0.125 | 0.08 | 261 | 0 | 0.364 | 1 | 1 | cs | TRUE
46 | LV_5397-1_2_5_line_46 |  | 43 | 134 | 0.018945 | 0.125 | 0.08 | 261 | 0 | 0.364 | 1 | 1 | cs | TRUE
47 | LV_5397-1_2_5_line_47 |  | 44 | 45 | 0.016092 | 0.125 | 0.08 | 261 | 0 | 0.364 | 1 | 1 | cs | TRUE
48 | LV_5397-1_2_5_line_48 |  | 45 | 46 | 0.0084758 | 0.125 | 0.08 | 261 | 0 | 0.364 | 1 | 1 | cs | TRUE
49 | LV_5397-1_2_5_line_49 |  | 46 | 48 | 0.015791 | 0.125 | 0.08 | 261 | 0 | 0.364 | 1 | 1 | cs | TRUE
50 | LV_5397-1_2_5_line_50 |  | 47 | 49 | 0.061479 | 0.125 | 0.08 | 261 | 0 | 0.364 | 1 | 1 | cs | TRUE
51 | LV_5397-1_2_5_line_51 |  | 48 | 51 | 0.12616 | 0.125 | 0.08 | 261 | 0 | 0.364 | 1 | 1 | cs | TRUE
52 | LV_5397-1_2_5_line_52 |  | 49 | 50 | 0.029957 | 0.125 | 0.08 | 261 | 0 | 0.364 | 1 | 1 | cs | TRUE
53 | LV_5397-1_2_5_line_53 |  | 50 | 122 | 0.01149 | 0.125 | 0.08 | 261 | 0 | 0.364 | 1 | 1 | cs | TRUE
54 | LV_5397-1_2_5_line_54 |  | 50 | 125 | 0.034983 | 0.125 | 0.08 | 261 | 0 | 0.364 | 1 | 1 | cs | TRUE
55 | LV_5397-1_2_5_line_55 |  | 51 | 52 | 0.27478 | 0.125 | 0.08 | 261 | 0 | 0.364 | 1 | 1 | cs | TRUE
56 | LV_5397-1_2_5_line_56 |  | 52 | 150 | 0.16018 | 0.125 | 0.08 | 261 | 0 | 0.364 | 1 | 1 | cs | TRUE
57 | LV_5397-1_2_5_line_57 |  | 52 | 140 | 0.20827 | 0.125 | 0.08 | 261 | 0 | 0.364 | 1 | 1 | cs | TRUE
58 | LV_5397-1_2_5_line_58 |  | 53 | 54 | 0.0061374 | 0.125 | 0.08 | 261 | 0 | 0.364 | 1 | 1 | cs | TRUE
59 | LV_5397-1_2_5_line_59 |  | 54 | 55 | 0.021282 | 0.125 | 0.08 | 261 | 0 | 0.364 | 1 | 1 | cs | TRUE
60 | LV_5397-1_2_5_line_60 |  | 55 | 56 | 0.010222 | 0.125 | 0.08 | 261 | 0 | 0.364 | 1 | 3 | cs | TRUE
61 | LV_5397-1_2_5_line_61 |  | 55 | 57 | 0.016967 | 0.125 | 0.08 | 261 | 0 | 0.364 | 1 | 3 | cs | TRUE
62 | LV_5397-1_2_5_line_62 |  | 56 | 58 | 0.0093114 | 0.125 | 0.08 | 261 | 0 | 0.364 | 1 | 3 | cs | TRUE
63 | LV_5397-1_2_5_line_63 |  | 57 | 59 | 0.039834 | 0.125 | 0.08 | 261 | 0 | 0.364 | 1 | 3 | cs | TRUE
64 | LV_5397-1_2_5_line_64 |  | 58 | 60 | 0.01033 | 0.125 | 0.08 | 261 | 0 | 0.364 | 1 | 3 | cs | TRUE
65 | LV_5397-1_2_5_line_65 |  | 59 | 61 | 0.01149 | 0.125 | 0.08 | 261 | 0 | 0.364 | 1 | 3 | cs | TRUE
66 | LV_5397-1_2_5_line_66 |  | 60 | 62 | 0.0069026 | 0.125 | 0.08 | 261 | 0 | 0.364 | 1 | 3 | cs | TRUE
67 | LV_5397-1_2_5_line_67 |  | 61 | 75 | 0.076662 | 0.125 | 0.08 | 261 | 0 | 0.364 | 1 | 3 | cs | TRUE
68 | LV_5397-1_2_5_line_68 |  | 61 | 72 | 0.022712 | 0.125 | 0.08 | 261 | 0 | 0.364 | 1 | 1 | cs | TRUE
69 | LV_5397-1_2_5_line_69 |  | 62 | 63 | 0.033585 | 0.125 | 0.08 | 261 | 0 | 0.364 | 1 | 3 | cs | TRUE
70 | LV_5397-1_2_5_line_70 |  | 63 | 64 | 0.01102 | 0.125 | 0.08 | 261 | 0 | 0.364 | 1 | 3 | cs | TRUE
71 | LV_5397-1_2_5_line_71 |  | 64 | 65 | 0.23579 | 0.125 | 0.08 | 261 | 0 | 0.364 | 1 | 3 | cs | TRUE
72 | LV_5397-1_2_5_line_72 |  | 65 | 66 | 0.057201 | 0.125 | 0.08 | 261 | 0 | 0.364 | 1 | 3 | cs | TRUE
73 | LV_5397-1_2_5_line_73 |  | 66 | 67 | 0.23784 | 0.125 | 0.08 | 261 | 0 | 0.364 | 1 | 1 | cs | TRUE
74 | LV_5397-1_2_5_line_74 |  | 66 | 68 | 0.0075323 | 0.125 | 0.08 | 261 | 0 | 0.364 | 1 | 3 | cs | TRUE
75 | LV_5397-1_2_5_line_75 |  | 67 | 69 | 0.011309 | 0.125 | 0.08 | 261 | 0 | 0.364 | 1 | 1 | cs | TRUE
76 | LV_5397-1_2_5_line_76 |  | 68 | 70 | 0.0050419 | 0.125 | 0.08 | 261 | 0 | 0.364 | 1 | 3 | cs | TRUE
77 | LV_5397-1_2_5_line_77 |  | 69 | 100 | 0.00057095 | 0.125 | 0.08 | 261 | 0 | 0.364 | 1 | 1 | cs | TRUE
78 | LV_5397-1_2_5_line_78 |  | 70 | 97 | 0.0051921 | 0.125 | 0.08 | 261 | 0 | 0.364 | 1 | 3 | cs | TRUE
79 | LV_5397-1_2_5_line_79 |  | 71 | 72 | 0.0082081 | 0.125 | 0.08 | 261 | 0 | 0.364 | 1 | 1 | cs | TRUE
80 | LV_5397-1_2_5_line_80 |  | 71 | 73 | 0.012466 | 0.125 | 0.08 | 261 | 0 | 0.364 | 1 | 1 | cs | TRUE
81 | LV_5397-1_2_5_line_81 |  | 73 | 74 | 0.011296 | 0.125 | 0.08 | 261 | 0 | 0.364 | 1 | 1 | cs | TRUE
82 | LV_5397-1_2_5_line_82 |  | 74 | 76 | 0.00050969 | 0.125 | 0.08 | 261 | 0 | 0.364 | 1 | 1 | cs | TRUE
83 | LV_5397-1_2_5_line_83 |  | 75 | 77 | 0.060048 | 0.125 | 0.08 | 261 | 0 | 0.364 | 1 | 3 | cs | TRUE
84 | LV_5397-1_2_5_line_84 |  | 76 | 78 | 0.009745 | 0.125 | 0.08 | 261 | 0 | 0.364 | 1 | 1 | cs | TRUE
85 | LV_5397-1_2_5_line_85 |  | 77 | 79 | 0.0015835 | 0.125 | 0.08 | 261 | 0 | 0.364 | 1 | 3 | cs | TRUE
86 | LV_5397-1_2_5_line_86 |  | 78 | 80 | 0.011179 | 0.125 | 0.08 | 261 | 0 | 0.364 | 1 | 1 | cs | TRUE
87 | LV_5397-1_2_5_line_87 |  | 79 | 88 | 0.092357 | 0.125 | 0.08 | 261 | 0 | 0.364 | 1 | 3 | cs | TRUE
88 | LV_5397-1_2_5_line_88 |  | 80 | 81 | 0.010113 | 0.125 | 0.08 | 261 | 0 | 0.364 | 1 | 1 | cs | TRUE
89 | LV_5397-1_2_5_line_89 |  | 81 | 82 | 0.0090708 | 0.125 | 0.08 | 261 | 0 | 0.364 | 1 | 1 | cs | TRUE
90 | LV_5397-1_2_5_line_90 |  | 82 | 83 | 0.012812 | 0.125 | 0.08 | 261 | 0 | 0.364 | 1 | 1 | cs | TRUE
91 | LV_5397-1_2_5_line_91 |  | 83 | 84 | 0.010093 | 0.125 | 0.08 | 261 | 0 | 0.364 | 1 | 1 | cs | TRUE
92 | LV_5397-1_2_5_line_92 |  | 84 | 85 | 0.072041 | 0.125 | 0.08 | 261 | 0 | 0.364 | 1 | 1 | cs | TRUE
93 | LV_5397-1_2_5_line_93 |  | 85 | 86 | 0.015833 | 0.125 | 0.08 | 261 | 0 | 0.364 | 1 | 1 | cs | TRUE
94 | LV_5397-1_2_5_line_94 |  | 86 | 87 | 0.026767 | 0.125 | 0.08 | 261 | 0 | 0.364 | 1 | 1 | cs | TRUE
95 | LV_5397-1_2_5_line_95 |  | 87 | 90 | 0.0013673 | 0.125 | 0.08 | 261 | 0 | 0.364 | 1 | 1 | cs | TRUE
96 | LV_5397-1_2_5_line_96 |  | 88 | 89 | 0.0021794 | 0.125 | 0.08 | 261 | 0 | 0.364 | 1 | 3 | cs | TRUE
97 | LV_5397-1_2_5_line_97 |  | 90 | 91 | 0.024097 | 0.125 | 0.08 | 261 | 0 | 0.364 | 1 | 1 | cs | TRUE
98 | LV_5397-1_2_5_line_98 |  | 91 | 92 | 0.0073075 | 0.125 | 0.08 | 261 | 0 | 0.364 | 1 | 1 | cs | TRUE
99 | LV_5397-1_2_5_line_99 |  | 92 | 93 | 0.024176 | 0.125 | 0.08 | 261 | 0 | 0.364 | 1 | 1 | cs | TRUE
100 | LV_5397-1_2_5_line_100 |  | 93 | 94 | 0.043985 | 0.125 | 0.08 | 261 | 0 | 0.364 | 1 | 1 | cs | TRUE
101 | LV_5397-1_2_5_line_101 |  | 94 | 95 | 0.019333 | 0.125 | 0.08 | 261 | 0 | 0.364 | 1 | 1 | cs | TRUE
102 | LV_5397-1_2_5_line_102 |  | 95 | 96 | 0.00094799 | 0.125 | 0.08 | 261 | 0 | 0.364 | 1 | 1 | cs | TRUE
103 | LV_5397-1_2_5_line_103 |  | 97 | 98 | 0.0060186 | 0.125 | 0.08 | 261 | 0 | 0.364 | 1 | 3 | cs | TRUE
104 | LV_5397-1_2_5_line_104 |  | 98 | 99 | 0.0035351 | 0.125 | 0.08 | 261 | 0 | 0.364 | 1 | 3 | cs | TRUE
105 | LV_5397-1_2_5_line_105 |  | 99 | 101 | 0.0048121 | 0.125 | 0.08 | 261 | 0 | 0.364 | 1 | 3 | cs | TRUE
106 | LV_5397-1_2_5_line_106 |  | 100 | 152 | 0.01158 | 0.125 | 0.08 | 261 | 0 | 0.364 | 1 | 1 | cs | TRUE
107 | LV_5397-1_2_5_line_107 |  | 101 | 102 | 0.0090608 | 0.125 | 0.08 | 261 | 0 | 0.364 | 1 | 3 | cs | TRUE
108 | LV_5397-1_2_5_line_108 |  | 102 | 103 | 0.0054729 | 0.125 | 0.08 | 261 | 0 | 0.364 | 1 | 3 | cs | TRUE
109 | LV_5397-1_2_5_line_109 |  | 103 | 104 | 0.06339 | 0.125 | 0.08 | 261 | 0 | 0.364 | 1 | 2 | cs | TRUE
110 | LV_5397-1_2_5_line_110 |  | 104 | 105 | 0.01015 | 0.125 | 0.08 | 261 | 0 | 0.364 | 1 | 1 | cs | TRUE
111 | LV_5397-1_2_5_line_111 |  | 105 | 106 | 0.019778 | 0.125 | 0.08 | 261 | 0 | 0.364 | 1 | 1 | cs | TRUE
112 | LV_5397-1_2_5_line_112 |  | 106 | 107 | 0.008181 | 0.125 | 0.08 | 261 | 0 | 0.364 | 1 | 1 | cs | TRUE
113 | LV_5397-1_2_5_line_113 |  | 107 | 108 | 0.049117 | 0.125 | 0.08 | 261 | 0 | 0.364 | 1 | 1 | cs | TRUE
114 | LV_5397-1_2_5_line_114 |  | 107 | 109 | 0.0025289 | 0.125 | 0.08 | 261 | 0 | 0.364 | 1 | 1 | cs | TRUE
115 | LV_5397-1_2_5_line_115 |  | 108 | 113 | 0.0084981 | 0.125 | 0.08 | 261 | 0 | 0.364 | 1 | 1 | cs | TRUE
116 | LV_5397-1_2_5_line_116 |  | 109 | 110 | 0.030758 | 0.125 | 0.08 | 261 | 0 | 0.364 | 1 | 1 | cs | TRUE
117 | LV_5397-1_2_5_line_117 |  | 110 | 111 | 0.034154 | 0.125 | 0.08 | 261 | 0 | 0.364 | 1 | 1 | cs | TRUE
118 | LV_5397-1_2_5_line_118 |  | 111 | 112 | 0.02769 | 0.125 | 0.08 | 261 | 0 | 0.364 | 1 | 1 | cs | TRUE
119 | LV_5397-1_2_5_line_119 |  | 112 | 114 | 0.0065314 | 0.125 | 0.08 | 261 | 0 | 0.364 | 1 | 1 | cs | TRUE
120 | LV_5397-1_2_5_line_120 |  | 113 | 115 | 0.0002491 | 0.125 | 0.08 | 261 | 0 | 0.364 | 1 | 1 | cs | TRUE
121 | LV_5397-1_2_5_line_121 |  | 115 | 116 | 0.016781 | 0.125 | 0.08 | 261 | 0 | 0.364 | 1 | 1 | cs | TRUE
122 | LV_5397-1_2_5_line_122 |  | 116 | 117 | 0.017536 | 0.125 | 0.08 | 261 | 0 | 0.364 | 1 | 1 | cs | TRUE
123 | LV_5397-1_2_5_line_123 |  | 117 | 118 | 0.021623 | 0.125 | 0.08 | 261 | 0 | 0.364 | 1 | 1 | cs | TRUE
124 | LV_5397-1_2_5_line_124 |  | 118 | 119 | 0.091499 | 0.125 | 0.08 | 261 | 0 | 0.364 | 1 | 1 | cs | TRUE
125 | LV_5397-1_2_5_line_125 |  | 118 | 120 | 0.095824 | 0.125 | 0.08 | 261 | 0 | 0.364 | 1 | 1 | cs | TRUE
126 | LV_5397-1_2_5_line_126 |  | 119 | 121 | 0.056448 | 0.125 | 0.08 | 261 | 0 | 0.364 | 1 | 1 | cs | TRUE
127 | LV_5397-1_2_5_line_127 |  | 120 | 122 | 0.073967 | 0.125 | 0.08 | 261 | 0 | 0.364 | 1 | 1 | cs | TRUE
128 | LV_5397-1_2_5_line_128 |  | 121 | 123 | 0.023117 | 0.125 | 0.08 | 261 | 0 | 0.364 | 1 | 1 | cs | TRUE
129 | LV_5397-1_2_5_line_129 |  | 122 | 124 | 0.082713 | 0.125 | 0.08 | 261 | 0 | 0.364 | 1 | 1 | cs | TRUE
130 | LV_5397-1_2_5_line_130 |  | 123 | 126 | 0.0069236 | 0.125 | 0.08 | 261 | 0 | 0.364 | 1 | 1 | cs | TRUE
131 | LV_5397-1_2_5_line_131 |  | 126 | 127 | 0.0032909 | 0.125 | 0.08 | 261 | 0 | 0.364 | 1 | 1 | cs | TRUE
132 | LV_5397-1_2_5_line_132 |  | 127 | 128 | 0.0081198 | 0.125 | 0.08 | 261 | 0 | 0.364 | 1 | 1 | cs | TRUE
133 | LV_5397-1_2_5_line_133 |  | 128 | 129 | 0.054166 | 0.125 | 0.08 | 261 | 0 | 0.364 | 1 | 1 | cs | TRUE
134 | LV_5397-1_2_5_line_134 |  | 129 | 130 | 0.0019396 | 0.125 | 0.08 | 261 | 0 | 0.364 | 1 | 1 | cs | TRUE
135 | LV_5397-1_2_5_line_135 |  | 130 | 131 | 0.0088399 | 0.125 | 0.08 | 261 | 0 | 0.364 | 1 | 1 | cs | TRUE
136 | LV_5397-1_2_5_line_136 |  | 131 | 132 | 0.056797 | 0.125 | 0.08 | 261 | 0 | 0.364 | 1 | 1 | cs | TRUE
137 | LV_5397-1_2_5_line_137 |  | 132 | 133 | 0.0072457 | 0.125 | 0.08 | 261 | 0 | 0.364 | 1 | 1 | cs | TRUE
138 | LV_5397-1_2_5_line_138 |  | 135 | 136 | 0.019211 | 0.125 | 0.08 | 261 | 0 | 0.364 | 1 | 1 | cs | TRUE
139 | LV_5397-1_2_5_line_139 |  | 135 | 137 | 0.099037 | 0.125 | 0.08 | 261 | 0 | 0.364 | 1 | 1 | cs | TRUE
140 | LV_5397-1_2_5_line_140 |  | 136 | 138 | 0.23901 | 0.125 | 0.08 | 261 | 0 | 0.364 | 1 | 1 | cs | TRUE
141 | LV_5397-1_2_5_line_141 |  | 137 | 139 | 0.17142 | 0.125 | 0.08 | 261 | 0 | 0.364 | 1 | 1 | cs | TRUE
142 | LV_5397-1_2_5_line_142 |  | 139 | 140 | 0.14832 | 0.125 | 0.08 | 261 | 0 | 0.364 | 1 | 1 | cs | TRUE
143 | LV_5397-1_2_5_line_143 |  | 141 | 142 | 0.053608 | 0.125 | 0.08 | 261 | 0 | 0.364 | 1 | 1 | cs | TRUE
144 | LV_5397-1_2_5_line_144 |  | 142 | 143 | 0.11039 | 0.125 | 0.08 | 261 | 0 | 0.364 | 1 | 1 | cs | TRUE
145 | LV_5397-1_2_5_line_145 |  | 143 | 149 | 0.068968 | 0.125 | 0.08 | 261 | 0 | 0.364 | 1 | 1 | cs | TRUE
146 | LV_5397-1_2_5_line_146 |  | 143 | 150 | 0.053531 | 0.125 | 0.08 | 261 | 0 | 0.364 | 1 | 1 | cs | TRUE
147 | LV_5397-1_2_5_line_147 |  | 144 | 145 | 0.010939 | 0.125 | 0.08 | 261 | 0 | 0.364 | 1 | 1 | cs | TRUE
148 | LV_5397-1_2_5_line_148 |  | 144 | 146 | 0.0070154 | 0.125 | 0.08 | 261 | 0 | 0.364 | 1 | 1 | cs | TRUE
149 | LV_5397-1_2_5_line_149 |  | 145 | 147 | 0.13706 | 0.125 | 0.08 | 261 | 0 | 0.364 | 1 | 1 | cs | TRUE
150 | LV_5397-1_2_5_line_150 |  | 146 | 148 | 0.017079 | 0.125 | 0.08 | 261 | 0 | 0.364 | 1 | 1 | cs | TRUE
151 | LV_5397-1_2_5_line_151 |  | 147 | 149 | 0.11805 | 0.125 | 0.08 | 261 | 0 | 0.364 | 1 | 1 | cs | TRUE
152 | LV_5397-1_2_5_line_152 |  | 151 | 152 | 0.014518 | 0.125 | 0.08 | 261 | 0 | 0.364 | 1 | 1 | cs | TRUE
153 | LV_5397-1_2_5_line_153 |  | 153 | 154 | 0.050087 | 0.125 | 0.08 | 261 | 0 | 0.364 | 1 | 1 | cs | TRUE
154 | LV_5397-1_2_5_line_154 |  | 153 | 155 | 0.060796 | 0.125 | 0.08 | 261 | 0 | 0.364 | 1 | 1 | cs | TRUE
155 | LV_5397-1_2_5_line_155 |  | 154 | 156 | 0.0027462 | 0.125 | 0.08 | 261 | 0 | 0.364 | 1 | 1 | cs | TRUE
156 | LV_5397-1_2_5_line_156 |  | 155 | 157 | 0.056855 | 0.125 | 0.08 | 261 | 0 | 0.364 | 1 | 1 | cs | TRUE
157 | LV_5397-1_2_5_line_157 |  | 156 | 158 | 0.011559 | 0.125 | 0.08 | 261 | 0 | 0.364 | 1 | 1 | cs | TRUE
158 | LV_5397-1_2_5_line_158 |  | 157 | 159 | 0.081023 | 0.125 | 0.08 | 261 | 0 | 0.364 | 1 | 1 | cs | TRUE
159 | LV_5397-1_2_5_line_159 |  | 158 | 160 | 0.033683 | 0.125 | 0.08 | 261 | 0 | 0.364 | 1 | 1 | cs | TRUE
160 | LV_5397-1_2_5_line_160 |  | 159 | 162 | 0.14515 | 0.125 | 0.08 | 261 | 0 | 0.364 | 1 | 1 | cs | TRUE
161 | LV_5397-1_2_5_line_161 |  | 160 | 161 | 0.098846 | 0.125 | 0.08 | 261 | 0 | 0.364 | 1 | 1 | cs | TRUE
162 | LV_5397-1_2_5_line_162 |  | 162 | 163 | 0.038975 | 0.125 | 0.08 | 261 | 0 | 0.364 | 1 | 1 | cs | TRUE
163 | LV_5397-1_2_5_line_163 |  | 163 | 164 | 0.20246 | 0.125 | 0.08 | 261 | 0 | 0.364 | 1 | 1 | cs | TRUE
164 | LV_5397-1_2_5_line_164 |  | 164 | 165 | 0.0056012 | 0.125 | 0.08 | 261 | 0 | 0.364 | 1 | 1 | cs | TRUE
165 | LV_5397-1_2_5_line_165 |  | 165 | 166 | 0.06024 | 0.125 | 0.08 | 261 | 0 | 0.364 | 1 | 1 | cs | TRUE
166 | LV_5397-1_2_5_line_166 |  | 166 | 167 | 0.068242 | 0.125 | 0.08 | 261 | 0 | 0.364 | 1 | 1 | cs | TRUE
167 | LV_5397-1_2_5_line_167 |  | 166 | 168 | 0.1202 | 0.125 | 0.08 | 261 | 0 | 0.364 | 1 | 2 | cs | TRUE

## trafo
| name | std_type | hv_bus | lv_bus | sn_mva | vn_hv_kv | vn_lv_kv | vk_percent | vkr_percent | pfe_kw | i0_percent | shift_degree | tap_side | tap_neutral | tap_min | tap_max | tap_step_percent | tap_step_degree | tap_pos | tap_phase_shifter | parallel | df | in_service
0 | LV_5397-1_2_5_trafo_351 | 0.63 MVA 20/0.4 kV | 169 | 103 | 0.63 | 20 | 0.4 | 6 | 1.206 | 1.65 | 0.2619 | 150 | hv | 0 | -2 | 2 | 2.5 | 0 | 0 | FALSE | 1 | 1 | TRUE

## line_geodata
| x0 | y0 | x1 | y1 | x2 | y2 | x3 | y3 | x4 | y4 | x5 | y5 | x6 | y6 | x7 | y7 | x8 | y8 | x9 | y9 | x10 | y10 | x11 | y11 | x12 | y12 | x13 | y13 | x14 | y14 | x15 | y15 | x16 | y16 | x17 | y17 | x18 | y18 | x19 | y19 | x20 | y20 | x21 | y21
0 | 2696131.6208 | 1114604.3007 | 2696124.7166 | 1114600.8558 | 2696124.5124 | 1114598.902
1 | 2696131.6208 | 1114604.3007 | 2696137.016 | 1114600.6284 | 2696137.5639 | 1114595.3005 | 2696145.0729 | 1114604.4364 | 2696151.5825 | 1114603.5391 | 2696159.2399 | 1114603.3271 | 2696153.7893 | 1114595.8916 | 2696147.817 | 1114592.1279 | 2696147.6808 | 1114586.1109 | 2696154.6749 | 1114583.8871 | 2696161.5261 | 1114590.6666 | 2696163.0469 | 1114597.0391 | 2696170.8724 | 1114600.8323 | 2696175.4069 | 1114607.5862 | 2696188.1205 | 1114610.4563 | 2696188.3801 | 1114594.1059 | 2696181.455 | 1114591.9836 | 2696180.8871 | 1114583.9697 | 2696192.6611 | 1114587.1585
2 | 2696123.9762 | 1114593.7726 | 2696124.5124 | 1114598.902
3 | 2696192.6611 | 1114587.1585 | 2696207.8485 | 1114594.7486 | 2696221.3206 | 1114593.6284
4 | 2696222.769 | 1114619.6984 | 2696222.7602 | 1114619.6896 | 2696219.5772 | 1114601.2721 | 2696221.3206 | 1114593.6284
5 | 2696222.769 | 1114619.6984 | 2696228.4689 | 1114625.4615 | 2696238.9686 | 1114626.6956 | 2696246.47 | 1114639.2113 | 2696266.3576 | 1114642.14 | 2696272.6744 | 1114647.5437 | 2696279.8315 | 1114645.7563 | 2696287.4689 | 1114647.6509
6 | 2696430.2389 | 1114626.235 | 2696431.6682 | 1114633.4845 | 2696436.7045 | 1114639.379
7 | 2696430.2389 | 1114626.235 | 2696430.2389 | 1114626.235 | 2696425.8018 | 1114623.9631
8 | 2696437.6581 | 1114640.4952 | 2696437.6581 | 1114640.4952 | 2696436.7045 | 1114639.379
9 | 2696425.8018 | 1114623.9631 | 2696422.1489 | 1114622.0927 | 2696421.5034 | 1114621.789
10 | 2696437.6581 | 1114640.4952 | 2696435.8905 | 1114645.7589
11 | 2696403.7581 | 1114613.4393 | 2696403.7581 | 1114613.4393 | 2696421.5034 | 1114621.789
12 | 2696437.2823 | 1114652.9413 | 2696434.9582 | 1114648.535 | 2696435.8905 | 1114645.7589
13 | 2696403.7581 | 1114613.4393 | 2696399.0979 | 1114608.2842 | 2696395.5188 | 1114606.6105
14 | 2696430.5953 | 1114674.2036 | 2696437.2823 | 1114652.9413
15 | 2696380.9702 | 1114599.3751 | 2696390.5575 | 1114604.2904 | 2696395.5188 | 1114606.6105
16 | 2696332.0838 | 1114655.005 | 2696337.9002 | 1114656.6634 | 2696356.5574 | 1114651.9681 | 2696370.556 | 1114652.213 | 2696393.3616 | 1114665.9063 | 2696411.2523 | 1114665.3133
17 | 2696323.2312 | 1114652.4811 | 2696332.0838 | 1114655.005
18 | 2696430.5953 | 1114674.2036 | 2696423.2746 | 1114664.9148 | 2696411.2523 | 1114665.3133
19 | 2696323.2312 | 1114652.4811 | 2696322.0712 | 1114652.1503
20 | 2696287.4689 | 1114647.6509 | 2696294.7714 | 1114649.4625 | 2696303.8421 | 1114649.2509 | 2696309.1349 | 1114649.7737
21 | 2696309.1349 | 1114649.7737 | 2696311.8927 | 1114650.046 | 2696316.2186 | 1114650.4817
22 | 2696322.0712 | 1114652.1503 | 2696316.2186 | 1114650.4817 | 2696316.2186 | 1114650.4817
23 | 2696380.9702 | 1114599.3751 | 2696371.7805 | 1114594.6637 | 2696357.8969 | 1114586.6592
24 | 2696317.0864 | 1114562.6473 | 2696342.1796 | 1114575.0366 | 2696353.8335 | 1114584.3164 | 2696357.8969 | 1114586.6592
25 | 2696290.0747 | 1114545.0458 | 2696302.2484 | 1114552.7328 | 2696315.8407 | 1114562.0323 | 2696317.0864 | 1114562.6473
26 | 2696290.0747 | 1114545.0458 | 2696289.7732 | 1114546.5197 | 2696288.1674 | 1114547.9395 | 2696286.1247 | 1114548.6519 | 2696283.2511 | 1114548.6841 | 2696281.1223 | 1114548.0165 | 2696278.0942 | 1114546.5898 | 2696276.9181 | 1114545.7484 | 2696275.7905 | 1114544.7743 | 2696274.6533 | 1114543.4332 | 2696273.8449 | 1114542.2974 | 2696269.0825 | 1114535.3064 | 2696263.8308 | 1114527.9962 | 2696259.7458 | 1114523.5731 | 2696228.5897 | 1114497.7514 | 2696212.0642 | 1114486.3821 | 2696205.8735 | 1114482.7483 | 2696194.7348 | 1114478.4466 | 2696187.0384 | 1114474.7889 | 2696181.3882 | 1114471.1637 | 2696159.7254 | 1114454.6388
27 | 2696290.0747 | 1114545.0458 | 2696290.2268 | 1114543.7363 | 2696290.0896 | 1114542.1665 | 2696289.5456 | 1114540.4345 | 2696287.5334 | 1114537.2895 | 2696284.5397 | 1114533.6953 | 2696275.1784 | 1114523.9962 | 2696262.1189 | 1114508.3792 | 2696243.2467 | 1114485.2978
28 | 2695966.1606 | 1114311.6215 | 2695971.7689 | 1114316.1348 | 2695981.0968 | 1114325.0658 | 2695993.7162 | 1114339.7747 | 2695999.5772 | 1114346.1937 | 2696005.1083 | 1114350.5284 | 2696013.6448 | 1114356.2671 | 2696042.8529 | 1114373.5182 | 2696057.3192 | 1114383.2756 | 2696104.5324 | 1114418.9459 | 2696111.0645 | 1114422.485 | 2696129.3395 | 1114430.7132 | 2696134.4412 | 1114433.8627 | 2696157.6475 | 1114453.0537 | 2696159.7254 | 1114454.6388
29 | 2696193.0479 | 1114424.1642 | 2696219.8198 | 1114455.186 | 2696243.1552 | 1114485.186 | 2696243.2467 | 1114485.2978
30 | 2695856.0165 | 1114257.0265 | 2695914.038 | 1114281.2108 | 2695932.3745 | 1114290.4733 | 2695949.8589 | 1114299.8891 | 2695959.452 | 1114306.2226 | 2695966.1606 | 1114311.6215
31 | 2696193.0479 | 1114424.1642 | 2696190.7652 | 1114421.5152 | 2696173.5692 | 1114401.8429
32 | 2696193.0479 | 1114424.1642 | 2696195.9601 | 1114423.6545 | 2696197.6561 | 1114424.9659
33 | 2696159.4486 | 1114385.9575 | 2696161.9386 | 1114388.5375 | 2696173.5692 | 1114401.8429
34 | 2696440.9103 | 1114683.3812 | 2696441.9789 | 1114683.9463 | 2696449.9973 | 1114686.2753 | 2696456.6677 | 1114687.8936 | 2696464.9315 | 1114690.8157 | 2696472.7808 | 1114692.1192 | 2696479.2928 | 1114693.9796 | 2696479.2371 | 1114697.4809 | 2696479.1317 | 1114701.6707 | 2696480.5584 | 1114704.7175 | 2696480.9849 | 1114708.0041
35 | 2696430.5953 | 1114674.2036 | 2696436.6253 | 1114681.1149 | 2696440.9103 | 1114683.3812
36 | 2696944.3343 | 1114535.0342 | 2696936.7439 | 1114522.8498 | 2696930.0343 | 1114511.641
37 | 2696879.3006 | 1114533.6603 | 2696901.9489 | 1114544.5958 | 2696929.8863 | 1114549.8234 | 2696958.1237 | 1114561.8825 | 2696959.8755 | 1114559.0754 | 2696951.4625 | 1114548.5899 | 2696944.3343 | 1114535.0342
38 | 2696879.3006 | 1114533.6603 | 2696873.5264 | 1114532.0226 | 2696858.9185 | 1114525.9076 | 2696844.7824 | 1114522.1683 | 2696830.2666 | 1114516.5663 | 2696814.4945 | 1114511.767 | 2696799.6057 | 1114503.891 | 2696784.6448 | 1114500.0387 | 2696780.3649 | 1114502.0382 | 2696772.9161 | 1114500.3071
39 | 2696879.3006 | 1114533.6603 | 2696871.9926 | 1114544.3835 | 2696898.7772 | 1114571.9509 | 2696914.7074 | 1114585.2026 | 2696915.3383 | 1114590.1824 | 2696913.0199 | 1114594.6127
40 | 2696772.9161 | 1114500.3071 | 2696766.5418 | 1114498.5154 | 2696762.1256 | 1114496.477 | 2696747.3666 | 1114493.0393 | 2696732.9312 | 1114488.684 | 2696729.0556 | 1114484.288
41 | 2696772.9161 | 1114500.3071 | 2696780.2248 | 1114506.939 | 2696812.6774 | 1114525.9134 | 2696826.8012 | 1114532.3541 | 2696828.7093 | 1114533.7854 | 2696830.1936 | 1114535.6325 | 2696830.763 | 1114537.6984 | 2696830.0229 | 1114540.5106
42 | 2696772.9161 | 1114500.3071 | 2696764.0451 | 1114489.9369 | 2696744.4014 | 1114461.0722 | 2696732.238 | 1114447.4474 | 2696727.2337 | 1114442.0865 | 2696720.7376 | 1114439.6925 | 2696680.7979 | 1114430.0494 | 2696670.2889 | 1114424.0559 | 2696663.5143 | 1114417.8218 | 2696638.6416 | 1114394.244 | 2696617.5967 | 1114373.961
43 | 2696913.0199 | 1114594.6127 | 2696909.355 | 1114601.6161 | 2696888.6788 | 1114610.8164
44 | 2696720.6017 | 1114477.7615 | 2696728.8649 | 1114484.0718 | 2696729.0556 | 1114484.288
45 | 2696617.5967 | 1114373.961 | 2696616.7187 | 1114373.1148 | 2696608.2063 | 1114366.3861 | 2696602.0428 | 1114362.5077 | 2696592.8554 | 1114357.9029 | 2696554.1564 | 1114337.2403 | 2696548.2352 | 1114333.6661 | 2696534.2713 | 1114322.271
46 | 2696888.6788 | 1114610.8164 | 2696880.3399 | 1114614.5269 | 2696871.15 | 1114611.0732
47 | 2696520.6468 | 1114314.141 | 2696522.6952 | 1114314.592 | 2696525.6039 | 1114315.7613 | 2696527.2724 | 1114316.7218 | 2696529.2955 | 1114318.2105 | 2696534.2713 | 1114322.271
48 | 2696520.6468 | 1114314.141 | 2696512.3692 | 1114312.3185
49 | 2696503.7816 | 1114302.3389 | 2696503.3878 | 1114305.7236 | 2696503.6615 | 1114307.9404 | 2696504.398 | 1114309.2196 | 2696505.718 | 1114310.2413 | 2696507.4881 | 1114311.1255 | 2696509.903 | 1114311.7755 | 2696512.3692 | 1114312.3185
50 | 2696664.5216 | 1114462.1541 | 2696667.925 | 1114460.3851 | 2696689.0224 | 1114462.067 | 2696700.075 | 1114464.0001 | 2696706.2679 | 1114465.5443 | 2696711.4672 | 1114470.786 | 2696720.6017 | 1114477.7615
51 | 2696503.7816 | 1114302.3389 | 2696499.3621 | 1114301.4569 | 2696491.4357 | 1114300.5968 | 2696481.9396 | 1114300.3344 | 2696473.5415 | 1114299.9894 | 2696464.6016 | 1114298.7464 | 2696456.8668 | 1114297.0112 | 2696449.1182 | 1114294.6864 | 2696441.7806 | 1114291.7679 | 2696433.5167 | 1114287.8451 | 2696424.1961 | 1114282.8605 | 2696407.5217 | 1114272.5778 | 2696394.4791 | 1114264.1319 | 2696387.9782 | 1114259.4927
52 | 2696639.1465 | 1114466.2076 | 2696640.9665 | 1114462.0229 | 2696647.2598 | 1114463.5686 | 2696654.7931 | 1114465.3343 | 2696662.0469 | 1114465.2499 | 2696662.775 | 1114464.6389 | 2696664.5216 | 1114462.1541
53 | 2696648.4851 | 1114472.9384 | 2696639.1465 | 1114466.2076
54 | 2696639.1465 | 1114466.2076 | 2696634.0764 | 1114462.5467 | 2696616.4203 | 1114445.099 | 2696617.0996 | 1114441.2519
55 | 2696387.9782 | 1114259.4927 | 2696465.8154 | 1113995.9678
56 | 2696465.8154 | 1113995.9678 | 2696456.1554 | 1113975.4014 | 2696457.082 | 1113969.1123 | 2696450.7326 | 1113960.3836 | 2696438.7913 | 1113947.2522 | 2696442.589 | 1113938.6851 | 2696453.0144 | 1113932.0469 | 2696440.834 | 1113913.5528 | 2696430.7959 | 1113907.9897 | 2696436.1045 | 1113900.1026 | 2696447.9594 | 1113894.888 | 2696444.7964 | 1113886.388 | 2696430.8742 | 1113879.1732
57 | 2696465.8154 | 1113995.9678 | 2696664.4104 | 1113933.2324
58 | 2695944.7949 | 1114140.7737 | 2695948.5304 | 1114145.6434
59 | 2695956.1952 | 1114165.1175 | 2695952.4298 | 1114150.7269 | 2695948.5304 | 1114145.6434
60 | 2695956.1952 | 1114165.1175 | 2695964.5127 | 1114171.06
61 | 2695956.1952 | 1114165.1175 | 2695966.0982 | 1114178.8947
62 | 2695964.5127 | 1114171.06 | 2695972.0891 | 1114176.4729
63 | 2695992.0432 | 1114208.9343 | 2695989.6329 | 1114206.0388 | 2695976.2829 | 1114193.0639 | 2695966.0982 | 1114178.8947
64 | 2695972.0891 | 1114176.4729 | 2695974.258 | 1114178.0225 | 2695981.1034 | 1114181.4707
65 | 2695999.4109 | 1114217.7675 | 2695992.0432 | 1114208.9343
66 | 2695987.2681 | 1114184.576 | 2695981.1034 | 1114181.4707
67 | 2695999.4109 | 1114217.7675 | 2696002.943 | 1114222.0149 | 2696019.1973 | 1114241.7957 | 2696033.3157 | 1114254.0379 | 2696047.5643 | 1114266.3379 | 2696053.3588 | 1114271.891
68 | 2695999.4109 | 1114217.7675 | 2696002.7464 | 1114216.8753 | 2696006.452 | 1114217.968 | 2696016.1501 | 1114220.601 | 2696021.4173 | 1114221.5212
69 | 2695987.2681 | 1114184.576 | 2696000.4189 | 1114191.2004 | 2696017.0991 | 1114200.0014
70 | 2696017.0991 | 1114200.0014 | 2696026.8455 | 1114205.1439
71 | 2696026.8455 | 1114205.1439 | 2696041.499 | 1114212.8756 | 2696076.5395 | 1114235.9561 | 2696110.0903 | 1114257.5012 | 2696143.6287 | 1114279.8135 | 2696178.597 | 1114307.3963 | 2696198.7439 | 1114319.3566 | 2696218.8909 | 1114331.306 | 2696223.8013 | 1114334.2246
72 | 2696272.972 | 1114363.4511 | 2696223.8013 | 1114334.2246
73 | 2696272.972 | 1114363.4511 | 2696271.1482 | 1114358.1633 | 2696263.8054 | 1114349.7415 | 2696251.6135 | 1114337.8295 | 2696238.5456 | 1114318.3322 | 2696221.7125 | 1114300.0315 | 2696224.8122 | 1114275.5656 | 2696211.8908 | 1114258.0164 | 2696188.2363 | 1114237.8286 | 2696184.4627 | 1114229.8304 | 2696144.9449 | 1114192.4916 | 2696140.1524 | 1114182.9876 | 2696137.8052 | 1114179.4037
74 | 2696272.972 | 1114363.4511 | 2696279.0206 | 1114367.94
75 | 2696137.8052 | 1114179.4037 | 2696131.6093 | 1114169.943
76 | 2696279.0206 | 1114367.94 | 2696283.0693 | 1114370.9448
77 | 2696131.2965 | 1114169.4654 | 2696131.6093 | 1114169.943
78 | 2696283.0693 | 1114370.9448 | 2696284.3157 | 1114371.8698 | 2696287.1331 | 1114374.1746
79 | 2696028.6087 | 1114225.3256 | 2696022.6588 | 1114221.7381 | 2696021.4173 | 1114221.5212
80 | 2696028.6087 | 1114225.3256 | 2696033.7372 | 1114228.4177 | 2696037.7186 | 1114232.0942 | 2696038.5162 | 1114232.7893
81 | 2696038.5162 | 1114232.7893 | 2696047.0325 | 1114240.2108
82 | 2696047.0325 | 1114240.2108 | 2696047.4168 | 1114240.5456
83 | 2696097.0437 | 1114313.0879 | 2696072.8085 | 1114290.5306 | 2696053.3588 | 1114271.891
84 | 2696047.4168 | 1114240.5456 | 2696054.7636 | 1114246.948
85 | 2696098.2028 | 1114314.1667 | 2696097.0437 | 1114313.0879
86 | 2696063.4088 | 1114254.0184 | 2696060.4069 | 1114251.8658 | 2696054.7636 | 1114246.948
87 | 2696098.2028 | 1114314.1667 | 2696102.3258 | 1114318.0043 | 2696118.1569 | 1114335.6995 | 2696130.7607 | 1114349.9081 | 2696149.3854 | 1114375.5304 | 2696157.9352 | 1114384.3893
88 | 2696063.4088 | 1114254.0184 | 2696071.6273 | 1114259.9115
89 | 2696071.6273 | 1114259.9115 | 2696078.9988 | 1114265.1973
90 | 2696078.9988 | 1114265.1973 | 2696089.4109 | 1114272.6633
91 | 2696089.4109 | 1114272.6633 | 2696092.0548 | 1114274.5592 | 2696097.4109 | 1114278.8128
92 | 2696155.3929 | 1114321.4522 | 2696151.2143 | 1114319.1803 | 2696128.9862 | 1114303.5403 | 2696108.1113 | 1114287.3104 | 2696097.4109 | 1114278.8128
93 | 2696155.3929 | 1114321.4522 | 2696161.1771 | 1114324.5972 | 2696169.6031 | 1114328.4112
94 | 2696169.6031 | 1114328.4112 | 2696181.7445 | 1114333.907 | 2696192.602 | 1114341.8286
95 | 2696193.863 | 1114342.357 | 2696192.602 | 1114341.8286 | 2696192.602 | 1114341.8286
96 | 2696157.9352 | 1114384.3893 | 2696159.4486 | 1114385.9575
97 | 2696193.863 | 1114342.357 | 2696202.5842 | 1114346.0118 | 2696214.227 | 1114349.71 | 2696216.3267 | 1114350.9237
98 | 2696216.3267 | 1114350.9237 | 2696222.6533 | 1114354.5808
99 | 2696242.3162 | 1114368.3229 | 2696236.8125 | 1114362.7654 | 2696222.6533 | 1114354.5808
100 | 2696242.3162 | 1114368.3229 | 2696242.3162 | 1114368.3229 | 2696247.7148 | 1114380.4939 | 2696255.0203 | 1114396.6087 | 2696257.5135 | 1114402.5408 | 2696260.9905 | 1114408.0826
101 | 2696262.5306 | 1114425.5526 | 2696262.6839 | 1114422.7576 | 2696264.6956 | 1114420.099 | 2696265.548 | 1114418.4671 | 2696261.7621 | 1114409.3125 | 2696260.9905 | 1114408.0826
102 | 2696262.5306 | 1114425.5526 | 2696262.4787 | 1114426.4992
103 | 2696287.1331 | 1114374.1746 | 2696291.7915 | 1114377.9854
104 | 2696291.7915 | 1114377.9854 | 2696294.5277 | 1114380.2238
105 | 2696294.5277 | 1114380.2238 | 2696298.2523 | 1114383.2707
106 | 2696131.2965 | 1114169.4654 | 2696124.952 | 1114159.778
107 | 2696305.2674 | 1114389.0053 | 2696304.5514 | 1114388.4236 | 2696298.2523 | 1114383.2707
108 | 2696305.2674 | 1114389.0053 | 2696309.5154 | 1114392.4561
109 | 2696309.5154 | 1114392.4561 | 2696324.8345 | 1114404.9005 | 2696341.7618 | 1114419.1783 | 2696346.5407 | 1114422.712 | 2696351.7297 | 1114425.7074 | 2696356.8798 | 1114428.2353 | 2696360.4432 | 1114429.6574
110 | 2696360.4432 | 1114429.6574 | 2696362.567 | 1114430.5049 | 2696367.5336 | 1114431.9403 | 2696370.1556 | 1114432.5571
111 | 2696389.7981 | 1114434.5514 | 2696381.1012 | 1114434.0684 | 2696373.0585 | 1114433.24 | 2696370.1556 | 1114432.5571
112 | 2696397.9744 | 1114435.2263 | 2696391.8411 | 1114434.784 | 2696389.7981 | 1114434.5514
113 | 2696397.9744 | 1114435.2263 | 2696432.533 | 1114442.814 | 2696445.7692 | 1114446.4844
114 | 2696397.9744 | 1114435.2263 | 2696398.7626 | 1114437.6292
115 | 2696445.7692 | 1114446.4844 | 2696453.9582 | 1114448.7552
116 | 2696398.7626 | 1114437.6292 | 2696398.7626 | 1114437.6292 | 2696403.358 | 1114439.5813 | 2696403.8362 | 1114440.1114 | 2696404.6642 | 1114442.4371 | 2696405.2695 | 1114444.2034 | 2696405.8904 | 1114445.4696 | 2696410.1638 | 1114450.1849 | 2696420.0072 | 1114458.5861
117 | 2696420.0072 | 1114458.5861 | 2696425.084 | 1114462.919 | 2696438.4981 | 1114472.7384 | 2696443.1083 | 1114475.7025 | 2696448.1829 | 1114477.4729
118 | 2696448.1829 | 1114477.4729 | 2696450.2209 | 1114478.1838 | 2696454.1496 | 1114478.3465 | 2696458.4684 | 1114480.6944 | 2696461.1539 | 1114480.8372 | 2696466.4651 | 1114479.0651 | 2696471.8006 | 1114482.5522 | 2696473.2643 | 1114483.9457
119 | 2696473.2643 | 1114483.9457 | 2696477.9946 | 1114488.4494
120 | 2696454.1983 | 1114448.8218 | 2696453.9582 | 1114448.7552
121 | 2696454.1983 | 1114448.8218 | 2696467.029 | 1114452.3798 | 2696470.4579 | 1114452.888
122 | 2696470.4579 | 1114452.888 | 2696487.8044 | 1114455.4589
123 | 2696509.1267 | 1114458.9317 | 2696507.0358 | 1114458.3092 | 2696487.8044 | 1114455.4589
124 | 2696509.1267 | 1114458.9317 | 2696521.3495 | 1114462.5619 | 2696539.7197 | 1114478.3419 | 2696571.7834 | 1114496.0858 | 2696588.4502 | 1114502.5752
125 | 2696509.1267 | 1114458.9317 | 2696512.7489 | 1114454.0975 | 2696523.9723 | 1114458.4011 | 2696538.4819 | 1114464.4136 | 2696551.124 | 1114470.8078 | 2696563.4757 | 1114475.5519 | 2696576.4892 | 1114478.0274 | 2696597.6207 | 1114481.4811
126 | 2696588.4502 | 1114502.5752 | 2696603.9687 | 1114508.6175 | 2696634.6439 | 1114521.8702 | 2696640.2824 | 1114524.8533
127 | 2696648.4851 | 1114472.9384 | 2696648.1151 | 1114474.8337 | 2696642.0287 | 1114473.3913 | 2696639.117 | 1114473.8674 | 2696638.3582 | 1114475.9232 | 2696645.6005 | 1114482.8541 | 2696645.9944 | 1114484.3057 | 2696625.2637 | 1114485.3092 | 2696616.5415 | 1114486.4153 | 2696599.6307 | 1114481.8096 | 2696597.6207 | 1114481.4811
128 | 2696660.7161 | 1114535.6644 | 2696640.2824 | 1114524.8533
129 | 2696648.4851 | 1114472.9384 | 2696656.4186 | 1114478.6684 | 2696675.809 | 1114490.9964 | 2696698.0355 | 1114513.865 | 2696710.3634 | 1114527.0618
130 | 2696666.8359 | 1114538.9023 | 2696660.7161 | 1114535.6644
131 | 2696666.8359 | 1114538.9023 | 2696669.7448 | 1114540.4413
132 | 2696677.2953 | 1114543.428 | 2696669.7448 | 1114540.4413 | 2696669.7448 | 1114540.4413
133 | 2696677.2953 | 1114543.428 | 2696704.3057 | 1114554.1121 | 2696723.5268 | 1114561.0564 | 2696727.6381 | 1114563.2975
134 | 2696727.6381 | 1114563.2975 | 2696729.3411 | 1114564.2258
135 | 2696729.3411 | 1114564.2258 | 2696736.0076 | 1114567.8597 | 2696737.0113 | 1114568.6003
136 | 2696781.9645 | 1114603.0261 | 2696779.4289 | 1114602.2074 | 2696771.4797 | 1114595.543 | 2696749.9465 | 1114578.1441 | 2696737.0113 | 1114568.6003
137 | 2696781.9645 | 1114603.0261 | 2696784.9295 | 1114601.6282 | 2696786.2687 | 1114600.4711 | 2696786.7883 | 1114598.8895 | 2696786.94 | 1114598.3784
138 | 2696751.3383 | 1113827.3086 | 2696745.7508 | 1113821.2763 | 2696740.9521 | 1113816.5523 | 2696737.647 | 1113813.8726
139 | 2696822.4587 | 1113886.7747 | 2696824.6757 | 1113886.7656 | 2696817.8973 | 1113883.1551 | 2696809.1144 | 1113874.9542 | 2696801.0334 | 1113875.0364 | 2696789.6092 | 1113863.9026 | 2696776.5652 | 1113850.6862 | 2696768.5212 | 1113841.6745 | 2696754.3011 | 1113830.5073 | 2696751.3383 | 1113827.3086
140 | 2696737.647 | 1113813.8726 | 2696681.6025 | 1113581.5286
141 | 2696785.7757 | 1113995.0781 | 2696780.7411 | 1113978.5319 | 2696791.2169 | 1113970.6943 | 2696783.5192 | 1113959.8425 | 2696777.1045 | 1113946.5207 | 2696773.7546 | 1113935.7273 | 2696776.4444 | 1113934.1692 | 2696784.2092 | 1113929.7015 | 2696778.8498 | 1113928.1706 | 2696775.6941 | 1113917.7916 | 2696786.2587 | 1113905.3637 | 2696795.03 | 1113900.7564 | 2696792.4735 | 1113892.0324 | 2696805.026 | 1113897.8142 | 2696810.2561 | 1113894.3845 | 2696812.6562 | 1113886.7848 | 2696822.4587 | 1113886.7747
142 | 2696785.7757 | 1113995.0781 | 2696773.5441 | 1113991.9475 | 2696766.9378 | 1113985.3046 | 2696761.9948 | 1113978.4993 | 2696761.9136 | 1113973.4282 | 2696760.4462 | 1113973.4159 | 2696743.623 | 1113972.9138 | 2696741.1068 | 1113972.7958 | 2696731.324 | 1113959.9762 | 2696722.5702 | 1113957.6907 | 2696715.0163 | 1113955.7245 | 2696704.9936 | 1113957.4434 | 2696694.4431 | 1113956.9082 | 2696676.9199 | 1113944.5989 | 2696664.4104 | 1113933.2324
143 | 2696419.6224 | 1113740.7866 | 2696431.5393 | 1113745.29 | 2696433.2794 | 1113719.4351 | 2696447.6658 | 1113715.3503
144 | 2696408.8044 | 1113835.195 | 2696424.3162 | 1113822.5006 | 2696411.8304 | 1113812.0177 | 2696416.4906 | 1113770.6107 | 2696422.9345 | 1113762.7417 | 2696419.6224 | 1113740.7866
145 | 2696408.8044 | 1113835.195 | 2696392.2237 | 1113818.4544 | 2696373.5323 | 1113811.0527 | 2696366.5337 | 1113810.0964 | 2696355.1173 | 1113817.3638 | 2696350.446 | 1113816.7979
146 | 2696408.8044 | 1113835.195 | 2696420.8448 | 1113852.3082 | 2696421.4451 | 1113874.2868 | 2696430.8742 | 1113879.1732
147 | 2696129.7325 | 1113730.2123 | 2696140.3362 | 1113732.8979
148 | 2696122.9319 | 1113728.49 | 2696129.7325 | 1113730.2123
149 | 2696140.3362 | 1113732.8979 | 2696147.6592 | 1113734.7526 | 2696158.2247 | 1113731.9406 | 2696164.7231 | 1113727.919 | 2696169.4294 | 1113727.7936 | 2696172.2325 | 1113730.284 | 2696170.1814 | 1113751.4646 | 2696176.0835 | 1113758.7293 | 2696183.3676 | 1113760.2013 | 2696202.8242 | 1113770.9945 | 2696223.4569 | 1113776.8033 | 2696244.1769 | 1113776.9386
150 | 2696122.9319 | 1113728.49 | 2696110.7073 | 1113720.9693 | 2696110.2817 | 1113718.2762
151 | 2696244.1769 | 1113776.9386 | 2696256.746 | 1113777.0207 | 2696261.9426 | 1113775.6913 | 2696273.3804 | 1113777.285 | 2696283.1037 | 1113778.3735 | 2696290.8926 | 1113782.0995 | 2696303.7414 | 1113793.5773 | 2696314.9354 | 1113800.7929 | 2696325.0223 | 1113808.1577 | 2696330.9419 | 1113810.909 | 2696342.0186 | 1113815.7769 | 2696350.446 | 1113816.7979
152 | 2696117.1872 | 1114147.5124 | 2696121.4047 | 1114154.3615 | 2696124.952 | 1114159.778
153 | 2695584.3886 | 1114522.7636 | 2695576.7112 | 1114524.7327 | 2695571.8846 | 1114529.1037 | 2695564.5634 | 1114539.8282 | 2695561.4768 | 1114545.0383 | 2695556.6375 | 1114549.7205 | 2695551.9505 | 1114551.6033 | 2695549.0131 | 1114553.725 | 2695548.439 | 1114554.8611
154 | 2695584.3886 | 1114522.7636 | 2695590.351 | 1114521.7904 | 2695596.889 | 1114520.0813 | 2695601.3798 | 1114521.3307 | 2695607.0054 | 1114525.5553 | 2695618.0378 | 1114531.2217 | 2695624.0143 | 1114533.762 | 2695629.4528 | 1114532.7138 | 2695635.3616 | 1114531.7175 | 2695640.2253 | 1114528.4256 | 2695640.2253 | 1114528.4256
155 | 2695548.439 | 1114554.8611 | 2695547.1956 | 1114557.3096 | 2695547.1956 | 1114557.3096
156 | 2695696.3249 | 1114525.7537 | 2695696.3249 | 1114525.7537 | 2695675.1408 | 1114526.631 | 2695662.2176 | 1114530.6518 | 2695652.3628 | 1114529.6512 | 2695646.1121 | 1114529.3079 | 2695640.2253 | 1114528.4256
157 | 2695547.9128 | 1114568.3431 | 2695546.1452 | 1114565.1423 | 2695547.1956 | 1114557.3096
158 | 2695775.4432 | 1114527.3153 | 2695768.5184 | 1114528.0953 | 2695760.5962 | 1114524.0454 | 2695743.7528 | 1114520.0325 | 2695728.0028 | 1114523.0745 | 2695720.228 | 1114523.8744 | 2695710.4196 | 1114524.331 | 2695696.3249 | 1114525.7537
159 | 2695547.9128 | 1114568.3431 | 2695551.379 | 1114574.6195 | 2695555.1519 | 1114578.2924 | 2695558.5965 | 1114583.1941 | 2695558.8075 | 1114589.4013 | 2695560.0048 | 1114598.3673
160 | 2695775.4432 | 1114527.3153 | 2695913.8243 | 1114571.1269
161 | 2695560.0048 | 1114598.3673 | 2695561.0317 | 1114606.0577 | 2695570.2172 | 1114621.5787 | 2695581.1862 | 1114648.3903 | 2695585.9827 | 1114664.5203 | 2695587.5846 | 1114680.9668 | 2695591.6453 | 1114690.9
162 | 2695909.1029 | 1114609.447 | 2695909.2944 | 1114608.1591 | 2695913.2814 | 1114594.3915 | 2695914.3094 | 1114581.6555 | 2695914.4151 | 1114576.4429 | 2695913.8243 | 1114571.1269
163 | 2695909.1029 | 1114609.447 | 2695907.2284 | 1114622.0572 | 2695901.0578 | 1114629.8422 | 2695906.9765 | 1114633.0934 | 2695917.7148 | 1114632.4295 | 2695930.5884 | 1114624.7063 | 2695942.7163 | 1114609.4555 | 2695949.8387 | 1114599.1285 | 2695956.8949 | 1114592.9809 | 2695948.4749 | 1114607.7011 | 2695940.6053 | 1114624.7315 | 2695937.3256 | 1114632.3621 | 2695939.2375 | 1114639.897 | 2695942.3603 | 1114644.1268 | 2695948.1514 | 1114644.2185 | 2695950.2483 | 1114640.0713 | 2695956.0405 | 1114640.5856 | 2695960.6877 | 1114640.2367 | 2695963.9417 | 1114635.6965 | 2695968.3295 | 1114633.687 | 2695977.3494 | 1114631.3172 | 2695980.6572 | 1114623.865
164 | 2695985.5147 | 1114621.1605 | 2695985.3375 | 1114621.4376 | 2695980.6572 | 1114623.865 | 2695980.6572 | 1114623.865
165 | 2695985.5147 | 1114621.1605 | 2695992.4731 | 1114610.2771 | 2695998.0712 | 1114604.5177 | 2696003.9097 | 1114602.1087 | 2696003.9757 | 1114597.9405 | 2696002.6653 | 1114592.9056 | 2696004.4244 | 1114584.2503 | 2696002.4188 | 1114579.2155 | 2696006.0311 | 1114570.5896
166 | 2696006.0311 | 1114570.5896 | 2696006.0311 | 1114570.5896 | 2695999.3638 | 1114566.815 | 2696003.2524 | 1114555.8587 | 2695996.343 | 1114552.7363 | 2695997.37 | 1114546.4153 | 2695992.3507 | 1114540.988 | 2695999.2402 | 1114530.7464 | 2696004.5716 | 1114516.4776
167 | 2696123.9762 | 1114593.7726 | 2696006.0311 | 1114570.5896

## bus_geodata
| x | y | coords
0 | 2696131.6208 | 1114604.3007
1 | 2696124.5124 | 1114598.902
2 | 2696192.6611 | 1114587.1585
3 | 2696221.3206 | 1114593.6284
4 | 2696222.769 | 1114619.6984
5 | 2696430.2389 | 1114626.235
6 | 2696436.7045 | 1114639.379
7 | 2696425.8018 | 1114623.9631
8 | 2696437.6581 | 1114640.4952
9 | 2696421.5034 | 1114621.789
10 | 2696435.8905 | 1114645.7589
11 | 2696403.7581 | 1114613.4393
12 | 2696437.2823 | 1114652.9413
13 | 2696395.5188 | 1114606.6105
14 | 2696332.0838 | 1114655.005
15 | 2696411.2523 | 1114665.3133
16 | 2696323.2312 | 1114652.4811
17 | 2696287.4689 | 1114647.6509
18 | 2696309.1349 | 1114649.7737
19 | 2696316.2186 | 1114650.4817
20 | 2696322.0712 | 1114652.1503
21 | 2696380.9702 | 1114599.3751
22 | 2696357.8969 | 1114586.6592
23 | 2696317.0864 | 1114562.6473
24 | 2696290.0747 | 1114545.0458
25 | 2696159.7254 | 1114454.6388
26 | 2696243.2467 | 1114485.2978
27 | 2695966.1606 | 1114311.6215
28 | 2696193.0479 | 1114424.1642
29 | 2695856.0165 | 1114257.0265
30 | 2696173.5692 | 1114401.8429
31 | 2696197.6561 | 1114424.9659
32 | 2696480.9849 | 1114708.0041
33 | 2696440.9103 | 1114683.3812
34 | 2696430.5953 | 1114674.2036
35 | 2696930.0343 | 1114511.641
36 | 2696944.3343 | 1114535.0342
37 | 2696879.3006 | 1114533.6603
38 | 2696772.9161 | 1114500.3071
39 | 2696913.0199 | 1114594.6127
40 | 2696729.0556 | 1114484.288
41 | 2696830.0229 | 1114540.5106
42 | 2696617.5967 | 1114373.961
43 | 2696888.6788 | 1114610.8164
44 | 2696534.2713 | 1114322.271
45 | 2696520.6468 | 1114314.141
46 | 2696512.3692 | 1114312.3185
47 | 2696720.6017 | 1114477.7615
48 | 2696503.7816 | 1114302.3389
49 | 2696664.5216 | 1114462.1541
50 | 2696639.1465 | 1114466.2076
51 | 2696387.9782 | 1114259.4927
52 | 2696465.8154 | 1113995.9678
53 | 2695944.7949 | 1114140.7737
54 | 2695948.5304 | 1114145.6434
55 | 2695956.1952 | 1114165.1175
56 | 2695964.5127 | 1114171.06
57 | 2695966.0982 | 1114178.8947
58 | 2695972.0891 | 1114176.4729
59 | 2695992.0432 | 1114208.9343
60 | 2695981.1034 | 1114181.4707
61 | 2695999.4109 | 1114217.7675
62 | 2695987.2681 | 1114184.576
63 | 2696017.0991 | 1114200.0014
64 | 2696026.8455 | 1114205.1439
65 | 2696223.8013 | 1114334.2246
66 | 2696272.972 | 1114363.4511
67 | 2696137.8052 | 1114179.4037
68 | 2696279.0206 | 1114367.94
69 | 2696131.6093 | 1114169.943
70 | 2696283.0693 | 1114370.9448
71 | 2696028.6087 | 1114225.3256
72 | 2696021.4173 | 1114221.5212
73 | 2696038.5162 | 1114232.7893
74 | 2696047.0325 | 1114240.2108
75 | 2696053.3588 | 1114271.891
76 | 2696047.4168 | 1114240.5456
77 | 2696097.0437 | 1114313.0879
78 | 2696054.7636 | 1114246.948
79 | 2696098.2028 | 1114314.1667
80 | 2696063.4088 | 1114254.0184
81 | 2696071.6273 | 1114259.9115
82 | 2696078.9988 | 1114265.1973
83 | 2696089.4109 | 1114272.6633
84 | 2696097.4109 | 1114278.8128
85 | 2696155.3929 | 1114321.4522
86 | 2696169.6031 | 1114328.4112
87 | 2696192.602 | 1114341.8286
88 | 2696157.9352 | 1114384.3893
89 | 2696159.4486 | 1114385.9575
90 | 2696193.863 | 1114342.357
91 | 2696216.3267 | 1114350.9237
92 | 2696222.6533 | 1114354.5808
93 | 2696242.3162 | 1114368.3229
94 | 2696260.9905 | 1114408.0826
95 | 2696262.5306 | 1114425.5526
96 | 2696262.4787 | 1114426.4992
97 | 2696287.1331 | 1114374.1746
98 | 2696291.7915 | 1114377.9854
99 | 2696294.5277 | 1114380.2238
100 | 2696131.2965 | 1114169.4654
101 | 2696298.2523 | 1114383.2707
102 | 2696305.2674 | 1114389.0053
103 | 2696309.5154 | 1114392.4561
104 | 2696360.4432 | 1114429.6574
105 | 2696370.1556 | 1114432.5571
106 | 2696389.7981 | 1114434.5514
107 | 2696397.9744 | 1114435.2263
108 | 2696445.7692 | 1114446.4844
109 | 2696398.7626 | 1114437.6292
110 | 2696420.0072 | 1114458.5861
111 | 2696448.1829 | 1114477.4729
112 | 2696473.2643 | 1114483.9457
113 | 2696453.9582 | 1114448.7552
114 | 2696477.9946 | 1114488.4494
115 | 2696454.1983 | 1114448.8218
116 | 2696470.4579 | 1114452.888
117 | 2696487.8044 | 1114455.4589
118 | 2696509.1267 | 1114458.9317
119 | 2696588.4502 | 1114502.5752
120 | 2696597.6207 | 1114481.4811
121 | 2696640.2824 | 1114524.8533
122 | 2696648.4851 | 1114472.9384
123 | 2696660.7161 | 1114535.6644
124 | 2696710.3634 | 1114527.0618
125 | 2696617.0996 | 1114441.2519
126 | 2696666.8359 | 1114538.9023
127 | 2696669.7448 | 1114540.4413
128 | 2696677.2953 | 1114543.428
129 | 2696727.6381 | 1114563.2975
130 | 2696729.3411 | 1114564.2258
131 | 2696737.0113 | 1114568.6003
132 | 2696781.9645 | 1114603.0261
133 | 2696786.94 | 1114598.3784
134 | 2696871.15 | 1114611.0732
135 | 2696751.3383 | 1113827.3086
136 | 2696737.647 | 1113813.8726
137 | 2696822.4587 | 1113886.7747
138 | 2696681.6025 | 1113581.5286
139 | 2696785.7757 | 1113995.0781
140 | 2696664.4104 | 1113933.2324
141 | 2696447.6658 | 1113715.3503
142 | 2696419.6224 | 1113740.7866
143 | 2696408.8044 | 1113835.195
144 | 2696129.7325 | 1113730.2123
145 | 2696140.3362 | 1113732.8979
146 | 2696122.9319 | 1113728.49
147 | 2696244.1769 | 1113776.9386
148 | 2696110.2817 | 1113718.2762
149 | 2696350.446 | 1113816.7979
150 | 2696430.8742 | 1113879.1732
151 | 2696117.1872 | 1114147.5124
152 | 2696124.952 | 1114159.778
153 | 2695584.3886 | 1114522.7636
154 | 2695548.439 | 1114554.8611
155 | 2695640.2253 | 1114528.4256
156 | 2695547.1956 | 1114557.3096
157 | 2695696.3249 | 1114525.7537
158 | 2695547.9128 | 1114568.3431
159 | 2695775.4432 | 1114527.3153
160 | 2695560.0048 | 1114598.3674
161 | 2695591.6453 | 1114690.9
162 | 2695913.8243 | 1114571.1269
163 | 2695909.1029 | 1114609.447
164 | 2695980.6572 | 1114623.865
165 | 2695985.5147 | 1114621.1605
166 | 2696006.0311 | 1114570.5896
167 | 2696004.5716 | 1114516.4776
168 | 2696123.9762 | 1114593.7726
169 | 2696309.5154 | 1114392.4561

## line_std_types
| c_nf_per_km | r_ohm_per_km | x_ohm_per_km | max_i_ka | type | q_mm2 | alpha | voltage_rating
NAYY 4x50 SE | 210 | 0.642 | 0.083 | 0.142 | cs | 50 | 0.00403 | LV
NAYY 4x120 SE | 264 | 0.225 | 0.08 | 0.242 | cs | 120 | 0.00403 | LV
NAYY 4x150 SE | 261 | 0.208 | 0.08 | 0.27 | cs | 150 | 0.00403 | LV
NA2XS2Y 1x95 RM/25 12/20 kV | 216 | 0.313 | 0.132 | 0.252 | cs | 95 | 0.00403 | MV
NA2XS2Y 1x185 RM/25 12/20 kV | 273 | 0.161 | 0.117 | 0.362 | cs | 185 | 0.00403 | MV
NA2XS2Y 1x240 RM/25 12/20 kV | 304 | 0.122 | 0.112 | 0.421 | cs | 240 | 0.00403 | MV
NA2XS2Y 1x95 RM/25 6/10 kV | 315 | 0.313 | 0.123 | 0.249 | cs | 95 | 0.00403 | MV
NA2XS2Y 1x185 RM/25 6/10 kV | 406 | 0.161 | 0.11 | 0.358 | cs | 185 | 0.00403 | MV
NA2XS2Y 1x240 RM/25 6/10 kV | 456 | 0.122 | 0.105 | 0.416 | cs | 240 | 0.00403 | MV
NA2XS2Y 1x150 RM/25 12/20 kV | 250 | 0.206 | 0.116 | 0.319 | cs | 150 | 0.00403 | MV
NA2XS2Y 1x120 RM/25 12/20 kV | 230 | 0.253 | 0.119 | 0.283 | cs | 120 | 0.00403 | MV
NA2XS2Y 1x70 RM/25 12/20 kV | 190 | 0.443 | 0.132 | 0.22 | cs | 70 | 0.00403 | MV
NA2XS2Y 1x150 RM/25 6/10 kV | 360 | 0.206 | 0.11 | 0.315 | cs | 150 | 0.00403 | MV
NA2XS2Y 1x120 RM/25 6/10 kV | 340 | 0.253 | 0.113 | 0.28 | cs | 120 | 0.00403 | MV
NA2XS2Y 1x70 RM/25 6/10 kV | 280 | 0.443 | 0.123 | 0.217 | cs | 70 | 0.00403 | MV
N2XS(FL)2Y 1x120 RM/35 64/110 kV | 112 | 0.153 | 0.166 | 0.366 | cs | 120 | 0.00393 | HV
N2XS(FL)2Y 1x185 RM/35 64/110 kV | 125 | 0.099 | 0.156 | 0.457 | cs | 185 | 0.00393 | HV
N2XS(FL)2Y 1x240 RM/35 64/110 kV | 135 | 0.075 | 0.149 | 0.526 | cs | 240 | 0.00393 | HV
N2XS(FL)2Y 1x300 RM/35 64/110 kV | 144 | 0.06 | 0.144 | 0.588 | cs | 300 | 0.00393 | HV
15-AL1/3-ST1A 0.4 | 11 | 1.8769 | 0.35 | 0.105 | ol | 16 | 0.00403 | LV
24-AL1/4-ST1A 0.4 | 11.25 | 1.2012 | 0.335 | 0.14 | ol | 24 | 0.00403 | LV
48-AL1/8-ST1A 0.4 | 12.2 | 0.5939 | 0.3 | 0.21 | ol | 48 | 0.00403 | LV
94-AL1/15-ST1A 0.4 | 13.2 | 0.306 | 0.29 | 0.35 | ol | 94 | 0.00403 | LV
34-AL1/6-ST1A 10.0 | 9.7 | 0.8342 | 0.36 | 0.17 | ol | 34 | 0.00403 | MV
48-AL1/8-ST1A 10.0 | 10.1 | 0.5939 | 0.35 | 0.21 | ol | 48 | 0.00403 | MV
70-AL1/11-ST1A 10.0 | 10.4 | 0.4132 | 0.339 | 0.29 | ol | 70 | 0.00403 | MV
94-AL1/15-ST1A 10.0 | 10.75 | 0.306 | 0.33 | 0.35 | ol | 94 | 0.00403 | MV
122-AL1/20-ST1A 10.0 | 11.1 | 0.2376 | 0.323 | 0.41 | ol | 122 | 0.00403 | MV
149-AL1/24-ST1A 10.0 | 11.25 | 0.194 | 0.315 | 0.47 | ol | 149 | 0.00403 | MV
34-AL1/6-ST1A 20.0 | 9.15 | 0.8342 | 0.382 | 0.17 | ol | 34 | 0.00403 | MV
48-AL1/8-ST1A 20.0 | 9.5 | 0.5939 | 0.372 | 0.21 | ol | 48 | 0.00403 | MV
70-AL1/11-ST1A 20.0 | 9.7 | 0.4132 | 0.36 | 0.29 | ol | 70 | 0.00403 | MV
94-AL1/15-ST1A 20.0 | 10 | 0.306 | 0.35 | 0.35 | ol | 94 | 0.00403 | MV
122-AL1/20-ST1A 20.0 | 10.3 | 0.2376 | 0.344 | 0.41 | ol | 122 | 0.00403 | MV
149-AL1/24-ST1A 20.0 | 10.5 | 0.194 | 0.337 | 0.47 | ol | 149 | 0.00403 | MV
184-AL1/30-ST1A 20.0 | 10.75 | 0.1571 | 0.33 | 0.535 | ol | 184 | 0.00403 | MV
243-AL1/39-ST1A 20.0 | 11 | 0.1188 | 0.32 | 0.645 | ol | 243 | 0.00403 | MV
48-AL1/8-ST1A 110.0 | 8 | 0.5939 | 0.46 | 0.21 | ol | 48 | 0.00403 | HV
70-AL1/11-ST1A 110.0 | 8.4 | 0.4132 | 0.45 | 0.29 | ol | 70 | 0.00403 | HV
94-AL1/15-ST1A 110.0 | 8.65 | 0.306 | 0.44 | 0.35 | ol | 94 | 0.00403 | HV
122-AL1/20-ST1A 110.0 | 8.5 | 0.2376 | 0.43 | 0.41 | ol | 122 | 0.00403 | HV
149-AL1/24-ST1A 110.0 | 8.75 | 0.194 | 0.41 | 0.47 | ol | 149 | 0.00403 | HV
184-AL1/30-ST1A 110.0 | 8.8 | 0.1571 | 0.4 | 0.535 | ol | 184 | 0.00403 | HV
243-AL1/39-ST1A 110.0 | 9 | 0.1188 | 0.39 | 0.645 | ol | 243 | 0.00403 | HV
305-AL1/39-ST1A 110.0 | 9.2 | 0.0949 | 0.38 | 0.74 | ol | 305 | 0.00403 | HV
490-AL1/64-ST1A 110.0 | 9.75 | 0.059 | 0.37 | 0.96 | ol | 490 | 0.00403 | HV
679-AL1/86-ST1A 110.0 | 9.95 | 0.042 | 0.36 | 1.15 | ol | 679 | 0.00403 | HV
490-AL1/64-ST1A 220.0 | 10 | 0.059 | 0.285 | 0.96 | ol | 490 | 0.00403 | HV
679-AL1/86-ST1A 220.0 | 11.7 | 0.042 | 0.275 | 1.15 | ol | 679 | 0.00403 | HV
490-AL1/64-ST1A 380.0 | 11 | 0.059 | 0.253 | 0.96 | ol | 490 | 0.00403 | HV
679-AL1/86-ST1A 380.0 | 14.6 | 0.042 | 0.25 | 1.15 | ol | 679 | 0.00403 | HV

## trafo_std_types
| i0_percent | pfe_kw | vkr_percent | sn_mva | vn_lv_kv | vn_hv_kv | vk_percent | shift_degree | vector_group | tap_side | tap_neutral | tap_min | tap_max | tap_step_degree | tap_step_percent | tap_phase_shifter
160 MVA 380/110 kV | 0.06 | 60 | 0.25 | 160 | 110 | 380 | 12.2 | 0 | Yy0 | hv | 0 | -9 | 9 | 0 | 1.5 | FALSE
100 MVA 220/110 kV | 0.06 | 55 | 0.26 | 100 | 110 | 220 | 12 | 0 | Yy0 | hv | 0 | -9 | 9 | 0 | 1.5 | FALSE
63 MVA 110/20 kV | 0.04 | 22 | 0.32 | 63 | 20 | 110 | 18 | 150 | YNd5 | hv | 0 | -9 | 9 | 0 | 1.5 | FALSE
40 MVA 110/20 kV | 0.05 | 18 | 0.34 | 40 | 20 | 110 | 16.2 | 150 | YNd5 | hv | 0 | -9 | 9 | 0 | 1.5 | FALSE
25 MVA 110/20 kV | 0.07 | 14 | 0.41 | 25 | 20 | 110 | 12 | 150 | YNd5 | hv | 0 | -9 | 9 | 0 | 1.5 | FALSE
63 MVA 110/10 kV | 0.04 | 22 | 0.32 | 63 | 10 | 110 | 18 | 150 | YNd5 | hv | 0 | -9 | 9 | 0 | 1.5 | FALSE
40 MVA 110/10 kV | 0.05 | 18 | 0.34 | 40 | 10 | 110 | 16.2 | 150 | YNd5 | hv | 0 | -9 | 9 | 0 | 1.5 | FALSE
25 MVA 110/10 kV | 0.07 | 14 | 0.41 | 25 | 10 | 110 | 12 | 150 | YNd5 | hv | 0 | -9 | 9 | 0 | 1.5 | FALSE
0.25 MVA 20/0.4 kV | 0.32 | 0.8 | 1.44 | 0.25 | 0.4 | 20 | 6 | 150 | Yzn5 | hv | 0 | -2 | 2 | 0 | 2.5 | FALSE
0.4 MVA 20/0.4 kV | 0.3375 | 1.35 | 1.425 | 0.4 | 0.4 | 20 | 6 | 150 | Dyn5 | hv | 0 | -2 | 2 | 0 | 2.5 | FALSE
0.63 MVA 20/0.4 kV | 0.2619 | 1.65 | 1.206 | 0.63 | 0.4 | 20 | 6 | 150 | Dyn5 | hv | 0 | -2 | 2 | 0 | 2.5 | FALSE
0.25 MVA 10/0.4 kV | 0.24 | 0.6 | 1.2 | 0.25 | 0.4 | 10 | 4 | 150 | Dyn5 | hv | 0 | -2 | 2 | 0 | 2.5 | FALSE
0.4 MVA 10/0.4 kV | 0.2375 | 0.95 | 1.325 | 0.4 | 0.4 | 10 | 4 | 150 | Dyn5 | hv | 0 | -2 | 2 | 0 | 2.5 | FALSE
0.63 MVA 10/0.4 kV | 0.1873 | 1.18 | 1.0794 | 0.63 | 0.4 | 10 | 4 | 150 | Dyn5 | hv | 0 | -2 | 2 | 0 | 2.5 | FALSE

## trafo3w_std_types
| sn_hv_mva | sn_mv_mva | sn_lv_mva | vn_hv_kv | vn_mv_kv | vn_lv_kv | vk_hv_percent | vk_mv_percent | vk_lv_percent | vkr_hv_percent | vkr_mv_percent | vkr_lv_percent | pfe_kw | i0_percent | shift_mv_degree | shift_lv_degree | vector_group | tap_side | tap_neutral | tap_min | tap_max | tap_step_percent
63/25/38 MVA 110/20/10 kV | 63 | 25 | 38 | 110 | 20 | 10 | 10.4 | 10.4 | 10.4 | 0.28 | 0.32 | 0.35 | 35 | 0.89 | 0 | 0 | YN0yn0yn0 | hv | 0 | -10 | 10 | 1.2
63/25/38 MVA 110/10/10 kV | 63 | 25 | 38 | 110 | 10 | 10 | 10.4 | 10.4 | 10.4 | 0.28 | 0.32 | 0.35 | 35 | 0.89 | 0 | 0 | YN0yn0yn0 | hv | 0 | -10 | 10 | 1.2

## fuse_std_types
| fuse_type | i_rated_a | t_avg | t_min | t_total | x_avg | x_min | x_total
HV 100A | HV 100A | 100 | 0 | [10.0, 3.64, 0.854, 0.281, 0.1, 0.0531, 0.022, 0.01] | [10.0, 4.267, 1.21, 0.403, 0.1, 0.058, 0.022, 0.01] | 0 | [300.0, 350.0, 450.0, 550.0, 700.0, 850.0, 1200.0, 1752.0] | [600.0, 700.0, 900.0, 1150.0, 1665.0, 2000.0, 3000.0, 4313.0]
HV 10A | HV 10A | 10 | 0 | [10.0, 1675.0, 0.344, 0.156, 0.1, 0.0417, 0.0171, 0.01] | [10.0, 1.3, 0.3, 0.155, 0.1, 0.0555, 0.023, 0.01] | 0 | [30.0, 32.0, 35.0, 37.0, 39.0, 50.0, 70.0, 88.0] | [60.0, 70.0, 80.0, 87.0, 94.0, 110.0, 150.0, 216.0]
HV 125A | HV 125A | 125 | 0 | [10.0, 1.82, 0.344, 0.1, 0.0467, 0.0269, 0.01] | [10.0, 2.478, 0.426, 0.1, 0.0427, 0.0211, 0.01] | 0 | [375.0, 500.0, 700.0, 925.0, 1200.0, 1500.0, 2341.0] | [750.0, 1000.0, 1500.0, 2200.0, 3000.0, 4000.0, 5765.0]
HV 160A | HV 160A | 160 | 0 | [10.0, 4.15, 1.03, 0.198, 0.1, 0.051, 0.0172, 0.01] | [10.0, 2.3, 0.734, 0.274, 0.1, 0.046, 0.0177, 0.01] | 0 | [480.0, 550.0, 700.0, 1000.0, 1260.0, 1600.0, 2500.0, 3227.0] | [960.0, 1300.0, 1700.0, 2200.0, 2996.0, 4000.0, 6000.0, 7946.0]
HV 16A | HV 16A | 16 | 0 | [10.0, 0.352, 0.164, 0.1, 0.0649, 0.0342, 0.01] | [10.0, 2.34, 0.722, 0.181, 0.1, 0.055, 0.0296, 0.01] | 0 | [48.0, 60.0, 65.0, 71.0, 80.0, 100.0, 162.0] | [96.0, 110.0, 125.0, 150.0, 168.0, 200.0, 250.0, 398.0]
HV 200A | HV 200A | 200 | 0 | [10.0, 4.267, 1.21, 0.403, 0.1, 0.058, 0.022, 0.01] | [10.0, 3.73, 1.654, 0.328, 0.1, 0.0531, 0.019, 0.01] | 0 | [600.0, 700.0, 900.0, 1150.0, 1665.0, 2000.0, 3000.0, 4313.0] | [1200.0, 1500.0, 1800.0, 2700.0, 3960.0, 5000.0, 7500.0, 10620.0]
HV 20A | HV 20A | 20 | 0 | [10.0, 1.3, 0.3, 0.155, 0.1, 0.0555, 0.023, 0.01] | [10.0, 1.3, 0.161, 0.1, 0.0611, 0.0399, 0.0141, 0.01] | 0 | [60.0, 70.0, 80.0, 87.0, 94.0, 110.0, 150.0, 216.0] | [120.0, 150.0, 200.0, 223.0, 260.0, 300.0, 450.0, 532.0]
HV 25A | HV 25A | 25 | 0 | [10.0, 2.512, 0.833, 0.299, 0.1, 0.0372, 0.0223, 0.01] | [10.0, 3.125, 0.597, 0.198, 0.1, 0.0378, 0.022, 0.01] | 0 | [75.0, 82.0, 90.0, 100.0, 124.0, 170.0, 200.0, 289.0] | [150.0, 170.0, 210.0, 250.0, 294.0, 400.0, 500.0, 711.0]
HV 31.5A | HV 31.5A | 31.5 | 0 | [10.0, 2.34, 0.722, 0.181, 0.1, 0.055, 0.0296, 0.01] | [10.0, 2.84, 0.368, 0.164, 0.1, 0.0621, 0.0378, 0.0195, 0.01] | 0 | [95.0, 110.0, 125.0, 150.0, 165.0, 200.0, 250.0, 390.0] | [189.0, 220.0, 300.0, 350.0, 393.0, 450.0, 530.0, 700.0, 960.0]
HV 40A | HV 40A | 40 | 0 | [10.0, 1.3, 0.161, 0.1, 0.0611, 0.0399, 0.0141, 0.01] | [10.0, 2.05, 0.369, 0.198, 0.1, 0.051, 0.0298, 0.01] | 0 | [120.0, 150.0, 200.0, 223.0, 260.0, 300.0, 450.0, 532.0] | [240.0, 300.0, 400.0, 450.0, 530.0, 650.0, 800.0, 1311.0]
HV 50A | HV 50A | 50 | 0 | [10.0, 3.215, 0.597, 0.198, 0.1, 0.0378, 0.022, 0.01] | [10.0, 3.64, 0.854, 0.281, 0.1, 0.0531, 0.022, 0.01] | 0 | [150.0, 170.0, 210.0, 250.0, 294.0, 400.0, 500.0, 711.0] | [300.0, 350.0, 450.0, 550.0, 700.0, 850.0, 1200.0, 1752.0]
HV 6.3A | HV 6.3A | 6.3 | 0 | [10.0, 1.39, 0.344, 0.168, 0.1, 0.056, 0.0263, 0.01] | [10.0, 1.711, 0.516, 0.198, 0.1, 0.0634, 0.0303, 0.01] | 0 | [19.0, 19.5, 20.4, 20.8, 22.0, 25.0, 32.0, 48.0] | [38.0, 40.0, 43.0, 48.0, 53.0, 60.0, 75.0, 118.0]
HV 63A | HV 63A | 63 | 0 | [10.0, 2.84, 0.368, 0.164, 0.1, 0.0621, 0.0378, 0.0195, 0.01] | [10.0, 1.82, 0.344, 0.1, 0.0467, 0.0269, 0.01] | 0 | [189.0, 220.0, 300.0, 350.0, 393.0, 450.0, 530.0, 700.0, 961.0] | [378.0, 500.0, 700.0, 934.0, 1200.0, 1500.0, 2366.0]
HV 80A | HV 80A | 80 | 0 | [10.0, 2.05, 0.369, 0.198, 0.1, 0.051, 0.0298, 0.01] | [10.0, 4.15, 1.03, 0.198, 0.1, 0.051, 0.0172, 0.01] | 0 | [240.0, 300.0, 400.0, 450.0, 530.0, 650.0, 800.0, 1311.0] | [480.0, 550.0, 700.0, 1000.0, 1260.0, 1600.0, 2500.0, 3227.0]
Siemens NH-1-100 | Siemens NH-1-100 | 100 | [5400.0, 2000.0, 400.0, 20.0, 1.0, 0.2, 0.012, 0.004] | 0 | 0 | [150.0, 190.0, 250.0, 430.0, 900.0, 1250.0, 2700.0, 3600.0] | 0 | 0
Siemens NH-1-125 | Siemens NH-1-125 | 125 | [4800.0, 120.0, 7.0, 0.1, 0.004] | 0 | 0 | [180.0, 400.0, 740.0, 2000.0, 4250.0] | 0 | 0
Siemens NH-1-16 | Siemens NH-1-16 | 16 | [4000.0, 400.0, 2.0, 0.1, 0.04, 0.01] | 0 | 0 | [26.0, 35.0, 75.0, 150.0, 200.0, 300.0] | 0 | 0
Siemens NH-1-160 | Siemens NH-1-160 | 160 | [4800.0, 120.0, 7.0, 0.1, 0.004] | 0 | 0 | [210.0, 500.0, 900.0, 2300.0, 5000.0] | 0 | 0
Siemens NH-1-25 | Siemens NH-1-25 | 25 | [4000.0, 1000.0, 10.0, 0.2, 0.02, 0.01] | 0 | 0 | [40.0, 50.0, 100.0, 210.0, 400.0, 500.0] | 0 | 0
Siemens NH-1-50 | Siemens NH-1-50 | 50 | [4000.0, 40.0, 4.0, 1.0, 0.02, 0.01] | 0 | 0 | [86.0, 200.0, 300.0, 400.0, 1000.0, 1280.0] | 0 | 0
Siemens NH-1-63 | Siemens NH-1-63 | 63 | [4000.0, 100.0, 10.0, 2.0, 0.04, 0.01] | 0 | 0 | [100.0, 200.0, 300.0, 400.0, 1000.0, 1500.0] | 0 | 0
Siemens NH-1-80 | Siemens NH-1-80 | 80 | [4800.0, 120.0, 7.0, 0.1, 0.01] | 0 | 0 | [150.58, 250.0, 450.0, 1150.0, 2470.0] | 0 | 0
Siemens NH-2-1000 | Siemens NH-2-1000 | 1000 | [4800.0, 120.0, 7.0, 0.1, 0.004] | 0 | 0 | [1900.0, 3500.0, 8400.0, 24000.0, 52000.0] | 0 | 0
Siemens NH-2-200 | Siemens NH-2-200 | 200 | [4800.0, 120.0, 7.0, 0.1, 0.004] | 0 | 0 | [280.0, 650.0, 1200.0, 3000.0, 7000.0] | 0 | 0
Siemens NH-2-224 | Siemens NH-2-224 | 224 | [4800.0, 120.0, 7.0, 0.2, 0.04, 0.004] | 0 | 0 | [400.0, 750.0, 1453.0, 3025.0, 4315.0, 7600.0] | 0 | 0
Siemens NH-2-250 | Siemens NH-2-250 | 250 | [4800.0, 120.0, 7.0, 0.1, 0.004] | 0 | 0 | [450.0, 800.0, 1650.0, 4000.0, 8500.0] | 0 | 0
Siemens NH-2-315 | Siemens NH-2-315 | 315 | [4800.0, 120.0, 7.0, 0.1, 0.004] | 0 | 0 | [550.0, 920.0, 1900.0, 5000.0, 11000.0] | 0 | 0
Siemens NH-2-355 | Siemens NH-2-355 | 355 | [4800.0, 120.0, 6.0, 0.1, 0.004] | 0 | 0 | [650.0, 1116.27, 2350.0, 5840.0, 12790.0] | 0 | 0
Siemens NH-2-400 | Siemens NH-2-400 | 400 | [4800.0, 120.0, 7.0, 0.1, 0.004] | 0 | 0 | [720.0, 1350.0, 2800.0, 6500.0, 15000.0] | 0 | 0
Siemens NH-2-425 | Siemens NH-2-425 | 425 | [4800.0, 120.0, 7.0, 0.1, 0.004] | 0 | 0 | [850.0, 1500.0, 3050.0, 7500.0, 16500.0] | 0 | 0
Siemens NH-2-630 | Siemens NH-2-630 | 630 | [4800.0, 120.0, 7.0, 0.1, 0.004] | 0 | 0 | [1200.0, 2000.0, 4800.0, 12000.0, 26000.0] | 0 | 0

## dtypes
| element | column | dtype
0 | bus | name | object
1 | bus | vn_kv | float64
2 | bus | type | object
3 | bus | zone | object
4 | bus | in_service | bool
5 | load | name | object
6 | load | bus | uint32
7 | load | p_mw | float64
8 | load | q_mvar | float64
9 | load | const_z_percent | float64
10 | load | const_i_percent | float64
11 | load | sn_mva | float64
12 | load | scaling | float64
13 | load | in_service | bool
14 | load | type | object
15 | ext_grid | name | object
16 | ext_grid | bus | uint32
17 | ext_grid | vm_pu | float64
18 | ext_grid | va_degree | float64
19 | ext_grid | slack_weight | float64
20 | ext_grid | in_service | bool
21 | line | name | object
22 | line | std_type | object
23 | line | from_bus | uint32
24 | line | to_bus | uint32
25 | line | length_km | float64
26 | line | r_ohm_per_km | float64
27 | line | x_ohm_per_km | float64
28 | line | c_nf_per_km | float64
29 | line | g_us_per_km | float64
30 | line | max_i_ka | float64
31 | line | df | float64
32 | line | parallel | uint32
33 | line | type | object
34 | line | in_service | bool
35 | trafo | name | object
36 | trafo | std_type | object
37 | trafo | hv_bus | uint32
38 | trafo | lv_bus | uint32
39 | trafo | sn_mva | float64
40 | trafo | vn_hv_kv | float64
41 | trafo | vn_lv_kv | float64
42 | trafo | vk_percent | float64
43 | trafo | vkr_percent | float64
44 | trafo | pfe_kw | float64
45 | trafo | i0_percent | float64
46 | trafo | shift_degree | float64
47 | trafo | tap_side | object
48 | trafo | tap_neutral | int32
49 | trafo | tap_min | int32
50 | trafo | tap_max | int32
51 | trafo | tap_step_percent | float64
52 | trafo | tap_step_degree | float64
53 | trafo | tap_pos | int32
54 | trafo | tap_phase_shifter | bool
55 | trafo | parallel | uint32
56 | trafo | df | float64
57 | trafo | in_service | bool
58 | line_geodata | coords | object
59 | bus_geodata | x | float64
60 | bus_geodata | y | float64
61 | bus_geodata | coords | object

## parameters
| version | format_version | converged | OPF_converged | name | f_hz | sn_mva
0 | 2.14.6 | 2.14.0 | FALSE | FALSE |  | 50 | 1