## bus
| name | vn_kv | type | zone | in_service
0 | bus_LV_5397-1_3_3_node_513 | 0.4 | n |  | TRUE
1 | bus_LV_5397-1_3_3_node_88 | 0.4 | n |  | TRUE
2 | bus_LV_5397-1_3_3_node_514 | 0.4 | n |  | TRUE
3 | bus_LV_5397-1_3_3_node_511 | 0.4 | n |  | TRUE
4 | bus_LV_5397-1_3_3_node_563 | 0.4 | n |  | TRUE
5 | bus_LV_5397-1_3_3_node_89 | 0.4 | n |  | TRUE
6 | bus_LV_5397-1_3_3_node_80 | 0.4 | n |  | TRUE
7 | bus_LV_5397-1_3_3_node_81 | 0.4 | n |  | TRUE
8 | bus_LV_5397-1_3_3_node_82 | 0.4 | n |  | TRUE
9 | bus_LV_5397-1_3_3_node_87 | 0.4 | n |  | TRUE
10 | bus_LV_5397-1_3_3_node_83 | 0.4 | n |  | TRUE
11 | bus_LV_5397-1_3_3_node_84 | 0.4 | n |  | TRUE
12 | bus_LV_5397-1_3_3_node_90 | 0.4 | n |  | TRUE
13 | bus_LV_5397-1_3_3_node_91 | 0.4 | n |  | TRUE
14 | bus_LV_5397-1_3_3_node_85 | 0.4 | n |  | TRUE
15 | bus_LV_5397-1_3_3_node_109 | 0.4 | n |  | TRUE
16 | bus_LV_5397-1_3_3_node_100 | 0.4 | n |  | TRUE
17 | bus_LV_5397-1_3_3_node_104 | 0.4 | n |  | TRUE
18 | bus_LV_5397-1_3_3_node_92 | 0.4 | n |  | TRUE
19 | bus_LV_5397-1_3_3_node_93 | 0.4 | n |  | TRUE
20 | bus_LV_5397-1_3_3_node_94 | 0.4 | n |  | TRUE
21 | bus_LV_5397-1_3_3_node_95 | 0.4 | n |  | TRUE
22 | bus_LV_5397-1_3_3_node_96 | 0.4 | n |  | TRUE
23 | bus_LV_5397-1_3_3_node_97 | 0.4 | n |  | TRUE
24 | bus_LV_5397-1_3_3_node_98 | 0.4 | n |  | TRUE
25 | bus_LV_5397-1_3_3_node_99 | 0.4 | n |  | TRUE
26 | bus_LV_5397-1_3_3_node_117 | 0.4 | n |  | TRUE
27 | bus_LV_5397-1_3_3_node_112 | 0.4 | n |  | TRUE
28 | bus_LV_5397-1_3_3_node_101 | 0.4 | n |  | TRUE
29 | bus_LV_5397-1_3_3_node_103 | 0.4 | n |  | TRUE
30 | bus_LV_5397-1_3_3_node_110 | 0.4 | n |  | TRUE
31 | bus_LV_5397-1_3_3_node_121 | 0.4 | n |  | TRUE
32 | bus_LV_5397-1_3_3_node_105 | 0.4 | n |  | TRUE
33 | bus_LV_5397-1_3_3_node_106 | 0.4 | n |  | TRUE
34 | bus_LV_5397-1_3_3_node_108 | 0.4 | n |  | TRUE
35 | bus_LV_5397-1_3_3_node_111 | 0.4 | n |  | TRUE
36 | bus_LV_5397-1_3_3_node_113 | 0.4 | n |  | TRUE
37 | bus_LV_5397-1_3_3_node_114 | 0.4 | n |  | TRUE
38 | bus_LV_5397-1_3_3_node_115 | 0.4 | n |  | TRUE
39 | bus_LV_5397-1_3_3_node_116 | 0.4 | n |  | TRUE
40 | bus_LV_5397-1_3_3_node_125 | 0.4 | n |  | TRUE
41 | bus_LV_5397-1_3_3_node_122 | 0.4 | n |  | TRUE
42 | bus_LV_5397-1_3_3_node_118 | 0.4 | n |  | TRUE
43 | bus_LV_5397-1_3_3_node_119 | 0.4 | n |  | TRUE
44 | bus_LV_5397-1_3_3_node_120 | 0.4 | n |  | TRUE
45 | bus_LV_5397-1_3_3_node_123 | 0.4 | n |  | TRUE
46 | bus_LV_5397-1_3_3_node_124 | 0.4 | n |  | TRUE
47 | bus_MV_0_node_103 | 20 | n |  | TRUE

## load
| name | bus | p_mw | q_mvar | const_z_percent | const_i_percent | sn_mva | scaling | in_service | type
0 | LV_5397-1_3_3_load_513 | 0 | 0.00096386 | 0.00024157 | 0 | 0 |  | 1 | TRUE | wye
1 | LV_5397-1_3_3_load_511 | 3 | 0.00081862 | 0.00020517 | 0 | 0 |  | 1 | TRUE | wye
2 | LV_5397-1_3_3_load_563 | 4 | 0.00020519 | 5.1425e-05 | 0 | 0 |  | 1 | TRUE | wye
3 | LV_5397-1_3_3_load_89 | 5 | 0.00021486 | 5.3849e-05 | 0 | 0 |  | 1 | TRUE | wye
4 | LV_5397-1_3_3_load_80 | 6 | 0.0015003 | 0.000376 | 0 | 0 |  | 1 | TRUE | wye
5 | LV_5397-1_3_3_load_83 | 10 | 0.00098677 | 0.00024731 | 0 | 0 |  | 1 | TRUE | wye
6 | LV_5397-1_3_3_load_84 | 11 | 0.0013382 | 0.00033539 | 0 | 0 |  | 1 | TRUE | wye
7 | LV_5397-1_3_3_load_91 | 13 | 0.00093839 | 0.00023518 | 0 | 0 |  | 1 | TRUE | wye
8 | LV_5397-1_3_3_load_85 | 14 | 0.00046383 | 0.00011625 | 0 | 0 |  | 1 | TRUE | wye
9 | LV_5397-1_3_3_load_109 | 15 | 0.00053556 | 0.00013422 | 0 | 0 |  | 1 | TRUE | wye
10 | LV_5397-1_3_3_load_100 | 16 | 0.0018801 | 0.00047119 | 0 | 0 |  | 1 | TRUE | wye
11 | LV_5397-1_3_3_load_104 | 17 | 0.0011035 | 0.00027657 | 0 | 0 |  | 1 | TRUE | wye
12 | LV_5397-1_3_3_load_92 | 18 | 0.00031995 | 8.0187e-05 | 0 | 0 |  | 1 | TRUE | wye
13 | LV_5397-1_3_3_load_93 | 19 | 0.00053129 | 0.00013315 | 0 | 0 |  | 1 | TRUE | wye
14 | LV_5397-1_3_3_load_94 | 20 | 0.00052437 | 0.00013142 | 0 | 0 |  | 1 | TRUE | wye
15 | LV_5397-1_3_3_load_97 | 23 | 0.0003818 | 9.5689e-05 | 0 | 0 |  | 1 | TRUE | wye
16 | LV_5397-1_3_3_load_98 | 24 | 0.00051522 | 0.00012913 | 0 | 0 |  | 1 | TRUE | wye
17 | LV_5397-1_3_3_load_99 | 25 | 0.00036459 | 9.1374e-05 | 0 | 0 |  | 1 | TRUE | wye
18 | LV_5397-1_3_3_load_117 | 26 | 0.00035233 | 8.8303e-05 | 0 | 0 |  | 1 | TRUE | wye
19 | LV_5397-1_3_3_load_101 | 28 | 0.00066251 | 0.00016604 | 0 | 0 |  | 1 | TRUE | wye
20 | LV_5397-1_3_3_load_103 | 29 | 0.00052862 | 0.00013249 | 0 | 0 |  | 1 | TRUE | wye
21 | LV_5397-1_3_3_load_106 | 33 | 0.00058273 | 0.00014605 | 0 | 0 |  | 1 | TRUE | wye
22 | LV_5397-1_3_3_load_108 | 34 | 0.00054548 | 0.00013671 | 0 | 0 |  | 1 | TRUE | wye
23 | LV_5397-1_3_3_load_114 | 37 | 0.00040194 | 0.00010074 | 0 | 0 |  | 1 | TRUE | wye
24 | LV_5397-1_3_3_load_115 | 38 | 0.001149 | 0.00028797 | 0 | 0 |  | 1 | TRUE | wye
25 | LV_5397-1_3_3_load_116 | 39 | 0.00074674 | 0.00018715 | 0 | 0 |  | 1 | TRUE | wye
26 | LV_5397-1_3_3_load_125 | 40 | 0.00033123 | 8.3014e-05 | 0 | 0 |  | 1 | TRUE | wye
27 | LV_5397-1_3_3_load_122 | 41 | 0.00034046 | 8.5328e-05 | 0 | 0 |  | 1 | TRUE | wye
28 | LV_5397-1_3_3_load_118 | 42 | 0.00036163 | 9.0633e-05 | 0 | 0 |  | 1 | TRUE | wye
29 | LV_5397-1_3_3_load_119 | 43 | 0.00046901 | 0.00011755 | 0 | 0 |  | 1 | TRUE | wye
30 | LV_5397-1_3_3_load_120 | 44 | 0.00035053 | 8.785e-05 | 0 | 0 |  | 1 | TRUE | wye
31 | LV_5397-1_3_3_load_123 | 45 | 0.00035861 | 8.9875e-05 | 0 | 0 |  | 1 | TRUE | wye
32 | LV_5397-1_3_3_load_124 | 46 | 0.00035297 | 8.8463e-05 | 0 | 0 |  | 1 | TRUE | wye

## ext_grid
| name | bus | vm_pu | va_degree | slack_weight | in_service
0 |  | 29 | 1 | 0 | 1 | TRUE

## line
| name | std_type | from_bus | to_bus | length_km | r_ohm_per_km | x_ohm_per_km | c_nf_per_km | g_us_per_km | max_i_ka | df | parallel | type | in_service
0 | LV_5397-1_3_3_line_0 |  | 0 | 1 | 0.051013 | 0.125 | 0.08 | 261 | 0 | 0.364 | 1 | 1 | cs | TRUE
1 | LV_5397-1_3_3_line_1 |  | 0 | 2 | 0.12596 | 0.125 | 0.08 | 261 | 0 | 0.364 | 1 | 1 | cs | TRUE
2 | LV_5397-1_3_3_line_2 |  | 1 | 9 | 0.08014 | 0.125 | 0.08 | 261 | 0 | 0.364 | 1 | 1 | cs | TRUE
3 | LV_5397-1_3_3_line_3 |  | 2 | 3 | 0.12412 | 0.125 | 0.08 | 261 | 0 | 0.364 | 1 | 1 | cs | TRUE
4 | LV_5397-1_3_3_line_4 |  | 4 | 5 | 0.00020123 | 0.125 | 0.08 | 261 | 0 | 0.364 | 1 | 1 | cs | TRUE
5 | LV_5397-1_3_3_line_5 |  | 5 | 9 | 0.028571 | 0.125 | 0.08 | 261 | 0 | 0.364 | 1 | 1 | cs | TRUE
6 | LV_5397-1_3_3_line_6 |  | 6 | 7 | 0.15414 | 0.125 | 0.08 | 261 | 0 | 0.364 | 1 | 1 | cs | TRUE
7 | LV_5397-1_3_3_line_7 |  | 6 | 8 | 0.062151 | 0.125 | 0.08 | 261 | 0 | 0.364 | 1 | 1 | cs | TRUE
8 | LV_5397-1_3_3_line_8 |  | 7 | 9 | 0.64694 | 0.125 | 0.08 | 261 | 0 | 0.364 | 1 | 1 | cs | TRUE
9 | LV_5397-1_3_3_line_9 |  | 8 | 10 | 0.056289 | 0.125 | 0.08 | 261 | 0 | 0.364 | 1 | 1 | cs | TRUE
10 | LV_5397-1_3_3_line_10 |  | 8 | 11 | 0.099003 | 0.125 | 0.08 | 261 | 0 | 0.364 | 1 | 1 | cs | TRUE
11 | LV_5397-1_3_3_line_11 |  | 10 | 12 | 0.066253 | 0.125 | 0.08 | 261 | 0 | 0.364 | 1 | 1 | cs | TRUE
12 | LV_5397-1_3_3_line_12 |  | 11 | 13 | 0.0025454 | 0.125 | 0.08 | 261 | 0 | 0.364 | 1 | 1 | cs | TRUE
13 | LV_5397-1_3_3_line_13 |  | 12 | 16 | 0.054166 | 0.125 | 0.08 | 261 | 0 | 0.364 | 1 | 1 | cs | TRUE
14 | LV_5397-1_3_3_line_14 |  | 13 | 17 | 0.05557 | 0.125 | 0.08 | 261 | 0 | 0.364 | 1 | 1 | cs | TRUE
15 | LV_5397-1_3_3_line_15 |  | 14 | 15 | 0.23203 | 0.125 | 0.08 | 261 | 0 | 0.364 | 1 | 1 | cs | TRUE
16 | LV_5397-1_3_3_line_16 |  | 15 | 35 | 0.010457 | 0.125 | 0.08 | 261 | 0 | 0.364 | 1 | 1 | cs | TRUE
17 | LV_5397-1_3_3_line_17 |  | 16 | 28 | 0.0385 | 0.125 | 0.08 | 261 | 0 | 0.364 | 1 | 1 | cs | TRUE
18 | LV_5397-1_3_3_line_18 |  | 17 | 32 | 0.14682 | 0.125 | 0.08 | 261 | 0 | 0.364 | 1 | 1 | cs | TRUE
19 | LV_5397-1_3_3_line_19 |  | 18 | 19 | 0.042642 | 0.125 | 0.08 | 261 | 0 | 0.364 | 1 | 1 | cs | TRUE
20 | LV_5397-1_3_3_line_20 |  | 18 | 20 | 0.026774 | 0.125 | 0.08 | 261 | 0 | 0.364 | 1 | 1 | cs | TRUE
21 | LV_5397-1_3_3_line_21 |  | 19 | 21 | 0.015254 | 0.125 | 0.08 | 261 | 0 | 0.364 | 1 | 1 | cs | TRUE
22 | LV_5397-1_3_3_line_22 |  | 20 | 22 | 0.18661 | 0.125 | 0.08 | 261 | 0 | 0.364 | 1 | 1 | cs | TRUE
23 | LV_5397-1_3_3_line_23 |  | 21 | 23 | 0.010737 | 0.125 | 0.08 | 261 | 0 | 0.364 | 1 | 1 | cs | TRUE
24 | LV_5397-1_3_3_line_24 |  | 21 | 24 | 0.020807 | 0.125 | 0.08 | 261 | 0 | 0.364 | 1 | 1 | cs | TRUE
25 | LV_5397-1_3_3_line_25 |  | 22 | 25 | 0.22683 | 0.125 | 0.08 | 261 | 0 | 0.364 | 1 | 1 | cs | TRUE
26 | LV_5397-1_3_3_line_26 |  | 23 | 26 | 0.10074 | 0.125 | 0.08 | 261 | 0 | 0.364 | 1 | 1 | cs | TRUE
27 | LV_5397-1_3_3_line_27 |  | 24 | 27 | 0.036996 | 0.125 | 0.08 | 261 | 0 | 0.364 | 1 | 1 | cs | TRUE
28 | LV_5397-1_3_3_line_28 |  | 26 | 42 | 0.013961 | 0.125 | 0.08 | 261 | 0 | 0.364 | 1 | 1 | cs | TRUE
29 | LV_5397-1_3_3_line_29 |  | 27 | 36 | 0.031895 | 0.125 | 0.08 | 261 | 0 | 0.364 | 1 | 1 | cs | TRUE
30 | LV_5397-1_3_3_line_30 |  | 27 | 37 | 0.10282 | 0.125 | 0.08 | 261 | 0 | 0.364 | 1 | 1 | cs | TRUE
31 | LV_5397-1_3_3_line_31 |  | 29 | 30 | 0.0065806 | 0.125 | 0.08 | 261 | 0 | 0.364 | 1 | 1 | cs | TRUE
32 | LV_5397-1_3_3_line_32 |  | 29 | 31 | 0.43723 | 0.125 | 0.08 | 261 | 0 | 0.364 | 1 | 1 | cs | TRUE
33 | LV_5397-1_3_3_line_33 |  | 30 | 35 | 0.03364 | 0.125 | 0.08 | 261 | 0 | 0.364 | 1 | 1 | cs | TRUE
34 | LV_5397-1_3_3_line_34 |  | 30 | 34 | 0.066116 | 0.125 | 0.08 | 261 | 0 | 0.364 | 1 | 1 | cs | TRUE
35 | LV_5397-1_3_3_line_35 |  | 31 | 44 | 0.015868 | 0.125 | 0.08 | 261 | 0 | 0.364 | 1 | 1 | cs | TRUE
36 | LV_5397-1_3_3_line_36 |  | 32 | 33 | 0.010296 | 0.125 | 0.08 | 261 | 0 | 0.364 | 1 | 1 | cs | TRUE
37 | LV_5397-1_3_3_line_37 |  | 33 | 34 | 0.011308 | 0.125 | 0.08 | 261 | 0 | 0.364 | 1 | 1 | cs | TRUE
38 | LV_5397-1_3_3_line_38 |  | 36 | 38 | 0.01501 | 0.125 | 0.08 | 261 | 0 | 0.364 | 1 | 1 | cs | TRUE
39 | LV_5397-1_3_3_line_39 |  | 36 | 39 | 0.0030682 | 0.125 | 0.08 | 261 | 0 | 0.364 | 1 | 1 | cs | TRUE
40 | LV_5397-1_3_3_line_40 |  | 38 | 40 | 0.05073 | 0.125 | 0.08 | 261 | 0 | 0.364 | 1 | 1 | cs | TRUE
41 | LV_5397-1_3_3_line_41 |  | 39 | 41 | 0.037082 | 0.125 | 0.08 | 261 | 0 | 0.364 | 1 | 1 | cs | TRUE
42 | LV_5397-1_3_3_line_42 |  | 41 | 45 | 0.021901 | 0.125 | 0.08 | 261 | 0 | 0.364 | 1 | 1 | cs | TRUE
43 | LV_5397-1_3_3_line_43 |  | 42 | 43 | 0.0090743 | 0.125 | 0.08 | 261 | 0 | 0.364 | 1 | 1 | cs | TRUE
44 | LV_5397-1_3_3_line_44 |  | 43 | 44 | 0.28077 | 0.125 | 0.08 | 261 | 0 | 0.364 | 1 | 1 | cs | TRUE
45 | LV_5397-1_3_3_line_45 |  | 45 | 46 | 0.0042868 | 0.125 | 0.08 | 261 | 0 | 0.364 | 1 | 1 | cs | TRUE

## trafo
| name | std_type | hv_bus | lv_bus | sn_mva | vn_hv_kv | vn_lv_kv | vk_percent | vkr_percent | pfe_kw | i0_percent | shift_degree | tap_side | tap_neutral | tap_min | tap_max | tap_step_percent | tap_step_degree | tap_pos | tap_phase_shifter | parallel | df | in_service
0 | LV_5397-1_3_3_trafo_103 | 0.63 MVA 20/0.4 kV | 47 | 29 | 0.63 | 20 | 0.4 | 6 | 1.206 | 1.65 | 0.2619 | 150 | hv | 0 | -2 | 2 | 2.5 | 0 | 0 | FALSE | 1 | 1 | TRUE

## line_geodata
| x0 | y0 | x1 | y1 | x2 | y2 | x3 | y3 | x4 | y4 | x5 | y5 | x6 | y6 | x7 | y7 | x8 | y8 | x9 | y9 | x10 | y10 | x11 | y11 | x12 | y12 | x13 | y13 | x14 | y14
0 | 2693415.2036 | 1114819.0507 | 2693406.9147 | 1114826.6943 | 2693393.5798 | 1114825.01 | 2693387.2609 | 1114831.1164 | 2693381.8984 | 1114836.3036 | 2693373.0985 | 1114841.1548
1 | 2693265.3797 | 1114899.0812 | 2693277.7207 | 1114893.0786 | 2693286.524 | 1114888.6224 | 2693291.6946 | 1114884.8553 | 2693305.5482 | 1114876.9304 | 2693317.6057 | 1114865.2755 | 2693329.9939 | 1114856.2163 | 2693340.0102 | 1114856.7486 | 2693354.2936 | 1114845.4951 | 2693367.2235 | 1114844.3936 | 2693373.0985 | 1114841.1548
2 | 2693415.2036 | 1114819.0507 | 2693424.6878 | 1114805.5108 | 2693427.8545 | 1114792.9742 | 2693436.8827 | 1114784.9752 | 2693430.945 | 1114784.8836 | 2693437.7571 | 1114776.8504 | 2693443.8203 | 1114768.8056 | 2693450.7474 | 1114758.8285
3 | 2693265.3797 | 1114899.0812 | 2693302.0408 | 1115017.6654
4 | 2693422.7233 | 1114756.5539 | 2693422.5225 | 1114756.5672
5 | 2693450.7474 | 1114758.8285 | 2693444.268 | 1114757.8058 | 2693435.273 | 1114755.1433 | 2693424.657 | 1114756.4249 | 2693422.7233 | 1114756.5539
6 | 2694054.906 | 1114990.1917 | 2694065.7969 | 1115007.4935 | 2694062.9836 | 1115035.4892 | 2694045.9401 | 1115057.3269 | 2694010.9493 | 1115086.6131 | 2693997.7781 | 1115094.825 | 2694002.1305 | 1115110.9579
7 | 2693987.4161 | 1115168.865 | 2693985.5187 | 1115142.8308 | 2693994.9669 | 1115127.6792 | 2694002.1305 | 1115110.9579
8 | 2694054.906 | 1114990.1917 | 2693450.7474 | 1114758.8285
9 | 2693987.4161 | 1115168.865 | 2693994.6989 | 1115194.2268 | 2694002.6985 | 1115222.657 | 2694002.7252 | 1115223.024
10 | 2693987.4161 | 1115168.865 | 2693999.8042 | 1115168.3012 | 2694011.584 | 1115169.618 | 2694019.9556 | 1115171.0932 | 2694030.0783 | 1115172.6957 | 2694034.3199 | 1115173.0728 | 2694038.273 | 1115178.6042 | 2694042.753 | 1115183.5212 | 2694043.1485 | 1115191.3765 | 2694042.0748 | 1115200.3431 | 2694041.2324 | 1115203.8655 | 2694040.1104 | 1115203.0143 | 2694038.2795 | 1115207.5331 | 2694039.1031 | 1115214.6724 | 2694040.4286 | 1115218.7649
11 | 2693998.7327 | 1115288.1133 | 2694002.5569 | 1115281.5463 | 2694004.5958 | 1115248.6912 | 2694002.7252 | 1115223.024
12 | 2694041.213 | 1115221.1865 | 2694040.4286 | 1115218.7649
13 | 2693998.7327 | 1115288.1133 | 2694022.3326 | 1115291.6037 | 2694032.1447 | 1115293.3014 | 2694031.9531 | 1115298.1791 | 2694035.8345 | 1115301.8527 | 2694044.8974 | 1115306.37
14 | 2694084.5231 | 1115253.3188 | 2694074.198 | 1115248.7601 | 2694048.8546 | 1115233.7131 | 2694042.3604 | 1115224.7291 | 2694041.213 | 1115221.1865
15 | 2694278.9925 | 1115310.5251 | 2694289.2535 | 1115078.72
16 | 2694281.9725 | 1115320.2543 | 2694280.4937 | 1115313.0603 | 2694279.7013 | 1115310.8799 | 2694278.9925 | 1115310.5251
17 | 2694044.8974 | 1115306.37 | 2694046.517 | 1115307.1773 | 2694057.2658 | 1115315.1934 | 2694062.4144 | 1115317.3301 | 2694070.0395 | 1115319.6165 | 2694073.3 | 1115323.4917 | 2694069.9289 | 1115326.7414 | 2694069.9289 | 1115326.7414
18 | 2694196.7473 | 1115332.6813 | 2694165.3844 | 1115325.8564 | 2694156.1524 | 1115320.1317 | 2694152.6561 | 1115319.0101 | 2694147.6998 | 1115317.421 | 2694141.3386 | 1115313.8089 | 2694139.9955 | 1115299.8573 | 2694128.2338 | 1115283.976 | 2694100.6363 | 1115260.4331 | 2694084.5231 | 1115253.3188
19 | 2694964.1517 | 1115709.3619 | 2694981.2767 | 1115713.0575 | 2694991.3444 | 1115736.0744
20 | 2694940.9258 | 1115699.3335 | 2694944.9441 | 1115705.2168 | 2694964.1517 | 1115709.3619
21 | 2694997.8578 | 1115749.8622 | 2694994.0765 | 1115742.3205 | 2694991.3444 | 1115736.0744
22 | 2694899.8529 | 1115549.1372 | 2694918.0363 | 1115544.8527 | 2694924.2623 | 1115552.1213 | 2694924.0987 | 1115562.5585 | 2694923.9898 | 1115570.4949 | 2694925.7114 | 1115579.394 | 2694921.9902 | 1115603.973 | 2694918.2519 | 1115614.8656 | 2694921.3435 | 1115626.0208 | 2694919.2783 | 1115640.5307 | 2694915.8215 | 1115665.4919 | 2694920.2036 | 1115677.0787 | 2694932.6321 | 1115687.1907 | 2694940.9258 | 1115699.3335
23 | 2694997.8578 | 1115749.8622 | 2694987.7358 | 1115753.4427
24 | 2694997.8578 | 1115749.8622 | 2695002.4252 | 1115758.9727 | 2695010.8271 | 1115765.4615
25 | 2694899.8529 | 1115549.1372 | 2694922.6771 | 1115537.9656 | 2694933.1401 | 1115558.6977 | 2694949.4506 | 1115565.0237 | 2694945.7153 | 1115593.9496 | 2694990.0663 | 1115546.5044 | 2695001.8443 | 1115542.9535 | 2695024.776 | 1115536.2644 | 2695035.8171 | 1115528.9886 | 2695047.2229 | 1115516.1441
26 | 2694897.2978 | 1115762.4945 | 2694897.2978 | 1115762.4945 | 2694928.9049 | 1115753.0504 | 2694954.4616 | 1115754.2181 | 2694966.6766 | 1115758.2342 | 2694974.0046 | 1115747.8982 | 2694982.8402 | 1115755.1745 | 2694987.7358 | 1115753.4427
27 | 2695039.0691 | 1115789.2769 | 2695028.6249 | 1115779.2069 | 2695010.8271 | 1115765.4615
28 | 2694897.2978 | 1115762.4945 | 2694889.7037 | 1115757.7838 | 2694890.2064 | 1115752.7841
29 | 2695039.0691 | 1115789.2769 | 2695059.4773 | 1115798.1802 | 2695069.0669 | 1115799.7204
30 | 2695039.0691 | 1115789.2769 | 2695038.9013 | 1115777.3336 | 2695048.5107 | 1115771.703 | 2695060.3005 | 1115759.5027 | 2695075.6046 | 1115734.9611 | 2695102.1706 | 1115713.9777
31 | 2694279.5976 | 1115353.2709 | 2694280.5275 | 1115359.7854
32 | 2694280.5275 | 1115359.7854 | 2694616.7703 | 1115639.2665
33 | 2694281.9725 | 1115320.2543 | 2694282.3242 | 1115321.9719 | 2694283.6264 | 1115331.587 | 2694283.1019 | 1115338.4941 | 2694279.4724 | 1115352.3795 | 2694279.5976 | 1115353.2709
34 | 2694279.5976 | 1115353.2709 | 2694271.1028 | 1115353.7724 | 2694266.1147 | 1115354.7287 | 2694258.3945 | 1115351.6068 | 2694238.5601 | 1115345.3612 | 2694228.9475 | 1115340.7756 | 2694216.3951 | 1115338.5124
35 | 2694616.7703 | 1115639.2665 | 2694625.607 | 1115652.4459 | 2694625.607 | 1115652.4459
36 | 2694196.7473 | 1115332.6813 | 2694199.881 | 1115335.2649 | 2694205.6614 | 1115337.6008
37 | 2694205.6614 | 1115337.6008 | 2694206.5192 | 1115337.9475 | 2694209.9059 | 1115339.6567 | 2694216.3951 | 1115338.5124
38 | 2695069.0669 | 1115799.7204 | 2695069.9932 | 1115798.2674 | 2695071.3187 | 1115796.4648 | 2695072.5177 | 1115795.8388 | 2695081.0873 | 1115800.376 | 2695081.0873 | 1115800.376
39 | 2695069.0669 | 1115799.7204 | 2695068.0139 | 1115802.6022
40 | 2695123.015 | 1115817.5496 | 2695109.5782 | 1115819.2458 | 2695103.5874 | 1115818.1733 | 2695098.7384 | 1115817.6636 | 2695092.4217 | 1115814.229 | 2695083.8676 | 1115808.7137 | 2695081.777 | 1115804.1558 | 2695081.0873 | 1115800.376
41 | 2695055.2874 | 1115837.4324 | 2695068.0139 | 1115802.6022
42 | 2695055.2874 | 1115837.4324 | 2695052.6719 | 1115844.5907 | 2695053.4172 | 1115854.6642 | 2695052.5201 | 1115857.7075 | 2695051.9581 | 1115858.5417
43 | 2694890.2064 | 1115752.7841 | 2694891.1141 | 1115743.7553
44 | 2694891.1141 | 1115743.7553 | 2694625.607 | 1115652.4459
45 | 2695049.5632 | 1115862.0972 | 2695051.9581 | 1115858.5417

## bus_geodata
| x | y | coords
0 | 2693373.0985 | 1114841.1548
1 | 2693415.2036 | 1114819.0507
2 | 2693265.3797 | 1114899.0812
3 | 2693302.0408 | 1115017.6654
4 | 2693422.5225 | 1114756.5672
5 | 2693422.7233 | 1114756.5539
6 | 2694002.1305 | 1115110.9579
7 | 2694054.906 | 1114990.1917
8 | 2693987.4161 | 1115168.865
9 | 2693450.7474 | 1114758.8285
10 | 2694002.7252 | 1115223.024
11 | 2694040.4286 | 1115218.7649
12 | 2693998.7327 | 1115288.1133
13 | 2694041.213 | 1115221.1865
14 | 2694289.2535 | 1115078.72
15 | 2694278.9925 | 1115310.5251
16 | 2694044.8974 | 1115306.37
17 | 2694084.5231 | 1115253.3188
18 | 2694964.1517 | 1115709.3619
19 | 2694991.3444 | 1115736.0744
20 | 2694940.9258 | 1115699.3335
21 | 2694997.8578 | 1115749.8622
22 | 2694899.8529 | 1115549.1372
23 | 2694987.7358 | 1115753.4427
24 | 2695010.8271 | 1115765.4615
25 | 2695047.2229 | 1115516.1441
26 | 2694897.2978 | 1115762.4945
27 | 2695039.0691 | 1115789.2769
28 | 2694069.9289 | 1115326.7414
29 | 2694280.5275 | 1115359.7854
30 | 2694279.5976 | 1115353.2709
31 | 2694616.7703 | 1115639.2665
32 | 2694196.7473 | 1115332.6813
33 | 2694205.6614 | 1115337.6008
34 | 2694216.3951 | 1115338.5124
35 | 2694281.9725 | 1115320.2543
36 | 2695069.0669 | 1115799.7204
37 | 2695102.1706 | 1115713.9777
38 | 2695081.0873 | 1115800.376
39 | 2695068.0139 | 1115802.6022
40 | 2695123.015 | 1115817.5496
41 | 2695055.2874 | 1115837.4324
42 | 2694890.2064 | 1115752.7841
43 | 2694891.1141 | 1115743.7553
44 | 2694625.607 | 1115652.4459
45 | 2695051.9581 | 1115858.5417
46 | 2695049.5632 | 1115862.0972
47 | 2694280.5275 | 1115359.7854

## line_std_types
| c_nf_per_km | r_ohm_per_km | x_ohm_per_km | max_i_ka | type | q_mm2 | alpha | voltage_rating
NAYY 4x50 SE | 210 | 0.642 | 0.083 | 0.142 | cs | 50 | 0.00403 | LV
NAYY 4x120 SE | 264 | 0.225 | 0.08 | 0.242 | cs | 120 | 0.00403 | LV
NAYY 4x150 SE | 261 | 0.208 | 0.08 | 0.27 | cs | 150 | 0.00403 | LV
NA2XS2Y 1x95 RM/25 12/20 kV | 216 | 0.313 | 0.132 | 0.252 | cs | 95 | 0.00403 | MV
NA2XS2Y 1x185 RM/25 12/20 kV | 273 | 0.161 | 0.117 | 0.362 | cs | 185 | 0.00403 | MV
NA2XS2Y 1x240 RM/25 12/20 kV | 304 | 0.122 | 0.112 | 0.421 | cs | 240 | 0.00403 | MV
NA2XS2Y 1x95 RM/25 6/10 kV | 315 | 0.313 | 0.123 | 0.249 | cs | 95 | 0.00403 | MV
NA2XS2Y 1x185 RM/25 6/10 kV | 406 | 0.161 | 0.11 | 0.358 | cs | 185 | 0.00403 | MV
NA2XS2Y 1x240 RM/25 6/10 kV | 456 | 0.122 | 0.105 | 0.416 | cs | 240 | 0.00403 | MV
NA2XS2Y 1x150 RM/25 12/20 kV | 250 | 0.206 | 0.116 | 0.319 | cs | 150 | 0.00403 | MV
NA2XS2Y 1x120 RM/25 12/20 kV | 230 | 0.253 | 0.119 | 0.283 | cs | 120 | 0.00403 | MV
NA2XS2Y 1x70 RM/25 12/20 kV | 190 | 0.443 | 0.132 | 0.22 | cs | 70 | 0.00403 | MV
NA2XS2Y 1x150 RM/25 6/10 kV | 360 | 0.206 | 0.11 | 0.315 | cs | 150 | 0.00403 | MV
NA2XS2Y 1x120 RM/25 6/10 kV | 340 | 0.253 | 0.113 | 0.28 | cs | 120 | 0.00403 | MV
NA2XS2Y 1x70 RM/25 6/10 kV | 280 | 0.443 | 0.123 | 0.217 | cs | 70 | 0.00403 | MV
N2XS(FL)2Y 1x120 RM/35 64/110 kV | 112 | 0.153 | 0.166 | 0.366 | cs | 120 | 0.00393 | HV
N2XS(FL)2Y 1x185 RM/35 64/110 kV | 125 | 0.099 | 0.156 | 0.457 | cs | 185 | 0.00393 | HV
N2XS(FL)2Y 1x240 RM/35 64/110 kV | 135 | 0.075 | 0.149 | 0.526 | cs | 240 | 0.00393 | HV
N2XS(FL)2Y 1x300 RM/35 64/110 kV | 144 | 0.06 | 0.144 | 0.588 | cs | 300 | 0.00393 | HV
15-AL1/3-ST1A 0.4 | 11 | 1.8769 | 0.35 | 0.105 | ol | 16 | 0.00403 | LV
24-AL1/4-ST1A 0.4 | 11.25 | 1.2012 | 0.335 | 0.14 | ol | 24 | 0.00403 | LV
48-AL1/8-ST1A 0.4 | 12.2 | 0.5939 | 0.3 | 0.21 | ol | 48 | 0.00403 | LV
94-AL1/15-ST1A 0.4 | 13.2 | 0.306 | 0.29 | 0.35 | ol | 94 | 0.00403 | LV
34-AL1/6-ST1A 10.0 | 9.7 | 0.8342 | 0.36 | 0.17 | ol | 34 | 0.00403 | MV
48-AL1/8-ST1A 10.0 | 10.1 | 0.5939 | 0.35 | 0.21 | ol | 48 | 0.00403 | MV
70-AL1/11-ST1A 10.0 | 10.4 | 0.4132 | 0.339 | 0.29 | ol | 70 | 0.00403 | MV
94-AL1/15-ST1A 10.0 | 10.75 | 0.306 | 0.33 | 0.35 | ol | 94 | 0.00403 | MV
122-AL1/20-ST1A 10.0 | 11.1 | 0.2376 | 0.323 | 0.41 | ol | 122 | 0.00403 | MV
149-AL1/24-ST1A 10.0 | 11.25 | 0.194 | 0.315 | 0.47 | ol | 149 | 0.00403 | MV
34-AL1/6-ST1A 20.0 | 9.15 | 0.8342 | 0.382 | 0.17 | ol | 34 | 0.00403 | MV
48-AL1/8-ST1A 20.0 | 9.5 | 0.5939 | 0.372 | 0.21 | ol | 48 | 0.00403 | MV
70-AL1/11-ST1A 20.0 | 9.7 | 0.4132 | 0.36 | 0.29 | ol | 70 | 0.00403 | MV
94-AL1/15-ST1A 20.0 | 10 | 0.306 | 0.35 | 0.35 | ol | 94 | 0.00403 | MV
122-AL1/20-ST1A 20.0 | 10.3 | 0.2376 | 0.344 | 0.41 | ol | 122 | 0.00403 | MV
149-AL1/24-ST1A 20.0 | 10.5 | 0.194 | 0.337 | 0.47 | ol | 149 | 0.00403 | MV
184-AL1/30-ST1A 20.0 | 10.75 | 0.1571 | 0.33 | 0.535 | ol | 184 | 0.00403 | MV
243-AL1/39-ST1A 20.0 | 11 | 0.1188 | 0.32 | 0.645 | ol | 243 | 0.00403 | MV
48-AL1/8-ST1A 110.0 | 8 | 0.5939 | 0.46 | 0.21 | ol | 48 | 0.00403 | HV
70-AL1/11-ST1A 110.0 | 8.4 | 0.4132 | 0.45 | 0.29 | ol | 70 | 0.00403 | HV
94-AL1/15-ST1A 110.0 | 8.65 | 0.306 | 0.44 | 0.35 | ol | 94 | 0.00403 | HV
122-AL1/20-ST1A 110.0 | 8.5 | 0.2376 | 0.43 | 0.41 | ol | 122 | 0.00403 | HV
149-AL1/24-ST1A 110.0 | 8.75 | 0.194 | 0.41 | 0.47 | ol | 149 | 0.00403 | HV
184-AL1/30-ST1A 110.0 | 8.8 | 0.1571 | 0.4 | 0.535 | ol | 184 | 0.00403 | HV
243-AL1/39-ST1A 110.0 | 9 | 0.1188 | 0.39 | 0.645 | ol | 243 | 0.00403 | HV
305-AL1/39-ST1A 110.0 | 9.2 | 0.0949 | 0.38 | 0.74 | ol | 305 | 0.00403 | HV
490-AL1/64-ST1A 110.0 | 9.75 | 0.059 | 0.37 | 0.96 | ol | 490 | 0.00403 | HV
679-AL1/86-ST1A 110.0 | 9.95 | 0.042 | 0.36 | 1.15 | ol | 679 | 0.00403 | HV
490-AL1/64-ST1A 220.0 | 10 | 0.059 | 0.285 | 0.96 | ol | 490 | 0.00403 | HV
679-AL1/86-ST1A 220.0 | 11.7 | 0.042 | 0.275 | 1.15 | ol | 679 | 0.00403 | HV
490-AL1/64-ST1A 380.0 | 11 | 0.059 | 0.253 | 0.96 | ol | 490 | 0.00403 | HV
679-AL1/86-ST1A 380.0 | 14.6 | 0.042 | 0.25 | 1.15 | ol | 679 | 0.00403 | HV

## trafo_std_types
| i0_percent | pfe_kw | vkr_percent | sn_mva | vn_lv_kv | vn_hv_kv | vk_percent | shift_degree | vector_group | tap_side | tap_neutral | tap_min | tap_max | tap_step_degree | tap_step_percent | tap_phase_shifter
160 MVA 380/110 kV | 0.06 | 60 | 0.25 | 160 | 110 | 380 | 12.2 | 0 | Yy0 | hv | 0 | -9 | 9 | 0 | 1.5 | FALSE
100 MVA 220/110 kV | 0.06 | 55 | 0.26 | 100 | 110 | 220 | 12 | 0 | Yy0 | hv | 0 | -9 | 9 | 0 | 1.5 | FALSE
63 MVA 110/20 kV | 0.04 | 22 | 0.32 | 63 | 20 | 110 | 18 | 150 | YNd5 | hv | 0 | -9 | 9 | 0 | 1.5 | FALSE
40 MVA 110/20 kV | 0.05 | 18 | 0.34 | 40 | 20 | 110 | 16.2 | 150 | YNd5 | hv | 0 | -9 | 9 | 0 | 1.5 | FALSE
25 MVA 110/20 kV | 0.07 | 14 | 0.41 | 25 | 20 | 110 | 12 | 150 | YNd5 | hv | 0 | -9 | 9 | 0 | 1.5 | FALSE
63 MVA 110/10 kV | 0.04 | 22 | 0.32 | 63 | 10 | 110 | 18 | 150 | YNd5 | hv | 0 | -9 | 9 | 0 | 1.5 | FALSE
40 MVA 110/10 kV | 0.05 | 18 | 0.34 | 40 | 10 | 110 | 16.2 | 150 | YNd5 | hv | 0 | -9 | 9 | 0 | 1.5 | FALSE
25 MVA 110/10 kV | 0.07 | 14 | 0.41 | 25 | 10 | 110 | 12 | 150 | YNd5 | hv | 0 | -9 | 9 | 0 | 1.5 | FALSE
0.25 MVA 20/0.4 kV | 0.32 | 0.8 | 1.44 | 0.25 | 0.4 | 20 | 6 | 150 | Yzn5 | hv | 0 | -2 | 2 | 0 | 2.5 | FALSE
0.4 MVA 20/0.4 kV | 0.3375 | 1.35 | 1.425 | 0.4 | 0.4 | 20 | 6 | 150 | Dyn5 | hv | 0 | -2 | 2 | 0 | 2.5 | FALSE
0.63 MVA 20/0.4 kV | 0.2619 | 1.65 | 1.206 | 0.63 | 0.4 | 20 | 6 | 150 | Dyn5 | hv | 0 | -2 | 2 | 0 | 2.5 | FALSE
0.25 MVA 10/0.4 kV | 0.24 | 0.6 | 1.2 | 0.25 | 0.4 | 10 | 4 | 150 | Dyn5 | hv | 0 | -2 | 2 | 0 | 2.5 | FALSE
0.4 MVA 10/0.4 kV | 0.2375 | 0.95 | 1.325 | 0.4 | 0.4 | 10 | 4 | 150 | Dyn5 | hv | 0 | -2 | 2 | 0 | 2.5 | FALSE
0.63 MVA 10/0.4 kV | 0.1873 | 1.18 | 1.0794 | 0.63 | 0.4 | 10 | 4 | 150 | Dyn5 | hv | 0 | -2 | 2 | 0 | 2.5 | FALSE

## trafo3w_std_types
| sn_hv_mva | sn_mv_mva | sn_lv_mva | vn_hv_kv | vn_mv_kv | vn_lv_kv | vk_hv_percent | vk_mv_percent | vk_lv_percent | vkr_hv_percent | vkr_mv_percent | vkr_lv_percent | pfe_kw | i0_percent | shift_mv_degree | shift_lv_degree | vector_group | tap_side | tap_neutral | tap_min | tap_max | tap_step_percent
63/25/38 MVA 110/20/10 kV | 63 | 25 | 38 | 110 | 20 | 10 | 10.4 | 10.4 | 10.4 | 0.28 | 0.32 | 0.35 | 35 | 0.89 | 0 | 0 | YN0yn0yn0 | hv | 0 | -10 | 10 | 1.2
63/25/38 MVA 110/10/10 kV | 63 | 25 | 38 | 110 | 10 | 10 | 10.4 | 10.4 | 10.4 | 0.28 | 0.32 | 0.35 | 35 | 0.89 | 0 | 0 | YN0yn0yn0 | hv | 0 | -10 | 10 | 1.2

## fuse_std_types
| fuse_type | i_rated_a | t_avg | t_min | t_total | x_avg | x_min | x_total
HV 100A | HV 100A | 100 | 0 | [10.0, 3.64, 0.854, 0.281, 0.1, 0.0531, 0.022, 0.01] | [10.0, 4.267, 1.21, 0.403, 0.1, 0.058, 0.022, 0.01] | 0 | [300.0, 350.0, 450.0, 550.0, 700.0, 850.0, 1200.0, 1752.0] | [600.0, 700.0, 900.0, 1150.0, 1665.0, 2000.0, 3000.0, 4313.0]
HV 10A | HV 10A | 10 | 0 | [10.0, 1675.0, 0.344, 0.156, 0.1, 0.0417, 0.0171, 0.01] | [10.0, 1.3, 0.3, 0.155, 0.1, 0.0555, 0.023, 0.01] | 0 | [30.0, 32.0, 35.0, 37.0, 39.0, 50.0, 70.0, 88.0] | [60.0, 70.0, 80.0, 87.0, 94.0, 110.0, 150.0, 216.0]
HV 125A | HV 125A | 125 | 0 | [10.0, 1.82, 0.344, 0.1, 0.0467, 0.0269, 0.01] | [10.0, 2.478, 0.426, 0.1, 0.0427, 0.0211, 0.01] | 0 | [375.0, 500.0, 700.0, 925.0, 1200.0, 1500.0, 2341.0] | [750.0, 1000.0, 1500.0, 2200.0, 3000.0, 4000.0, 5765.0]
HV 160A | HV 160A | 160 | 0 | [10.0, 4.15, 1.03, 0.198, 0.1, 0.051, 0.0172, 0.01] | [10.0, 2.3, 0.734, 0.274, 0.1, 0.046, 0.0177, 0.01] | 0 | [480.0, 550.0, 700.0, 1000.0, 1260.0, 1600.0, 2500.0, 3227.0] | [960.0, 1300.0, 1700.0, 2200.0, 2996.0, 4000.0, 6000.0, 7946.0]
HV 16A | HV 16A | 16 | 0 | [10.0, 0.352, 0.164, 0.1, 0.0649, 0.0342, 0.01] | [10.0, 2.34, 0.722, 0.181, 0.1, 0.055, 0.0296, 0.01] | 0 | [48.0, 60.0, 65.0, 71.0, 80.0, 100.0, 162.0] | [96.0, 110.0, 125.0, 150.0, 168.0, 200.0, 250.0, 398.0]
HV 200A | HV 200A | 200 | 0 | [10.0, 4.267, 1.21, 0.403, 0.1, 0.058, 0.022, 0.01] | [10.0, 3.73, 1.654, 0.328, 0.1, 0.0531, 0.019, 0.01] | 0 | [600.0, 700.0, 900.0, 1150.0, 1665.0, 2000.0, 3000.0, 4313.0] | [1200.0, 1500.0, 1800.0, 2700.0, 3960.0, 5000.0, 7500.0, 10620.0]
HV 20A | HV 20A | 20 | 0 | [10.0, 1.3, 0.3, 0.155, 0.1, 0.0555, 0.023, 0.01] | [10.0, 1.3, 0.161, 0.1, 0.0611, 0.0399, 0.0141, 0.01] | 0 | [60.0, 70.0, 80.0, 87.0, 94.0, 110.0, 150.0, 216.0] | [120.0, 150.0, 200.0, 223.0, 260.0, 300.0, 450.0, 532.0]
HV 25A | HV 25A | 25 | 0 | [10.0, 2.512, 0.833, 0.299, 0.1, 0.0372, 0.0223, 0.01] | [10.0, 3.125, 0.597, 0.198, 0.1, 0.0378, 0.022, 0.01] | 0 | [75.0, 82.0, 90.0, 100.0, 124.0, 170.0, 200.0, 289.0] | [150.0, 170.0, 210.0, 250.0, 294.0, 400.0, 500.0, 711.0]
HV 31.5A | HV 31.5A | 31.5 | 0 | [10.0, 2.34, 0.722, 0.181, 0.1, 0.055, 0.0296, 0.01] | [10.0, 2.84, 0.368, 0.164, 0.1, 0.0621, 0.0378, 0.0195, 0.01] | 0 | [95.0, 110.0, 125.0, 150.0, 165.0, 200.0, 250.0, 390.0] | [189.0, 220.0, 300.0, 350.0, 393.0, 450.0, 530.0, 700.0, 960.0]
HV 40A | HV 40A | 40 | 0 | [10.0, 1.3, 0.161, 0.1, 0.0611, 0.0399, 0.0141, 0.01] | [10.0, 2.05, 0.369, 0.198, 0.1, 0.051, 0.0298, 0.01] | 0 | [120.0, 150.0, 200.0, 223.0, 260.0, 300.0, 450.0, 532.0] | [240.0, 300.0, 400.0, 450.0, 530.0, 650.0, 800.0, 1311.0]
HV 50A | HV 50A | 50 | 0 | [10.0, 3.215, 0.597, 0.198, 0.1, 0.0378, 0.022, 0.01] | [10.0, 3.64, 0.854, 0.281, 0.1, 0.0531, 0.022, 0.01] | 0 | [150.0, 170.0, 210.0, 250.0, 294.0, 400.0, 500.0, 711.0] | [300.0, 350.0, 450.0, 550.0, 700.0, 850.0, 1200.0, 1752.0]
HV 6.3A | HV 6.3A | 6.3 | 0 | [10.0, 1.39, 0.344, 0.168, 0.1, 0.056, 0.0263, 0.01] | [10.0, 1.711, 0.516, 0.198, 0.1, 0.0634, 0.0303, 0.01] | 0 | [19.0, 19.5, 20.4, 20.8, 22.0, 25.0, 32.0, 48.0] | [38.0, 40.0, 43.0, 48.0, 53.0, 60.0, 75.0, 118.0]
HV 63A | HV 63A | 63 | 0 | [10.0, 2.84, 0.368, 0.164, 0.1, 0.0621, 0.0378, 0.0195, 0.01] | [10.0, 1.82, 0.344, 0.1, 0.0467, 0.0269, 0.01] | 0 | [189.0, 220.0, 300.0, 350.0, 393.0, 450.0, 530.0, 700.0, 961.0] | [378.0, 500.0, 700.0, 934.0, 1200.0, 1500.0, 2366.0]
HV 80A | HV 80A | 80 | 0 | [10.0, 2.05, 0.369, 0.198, 0.1, 0.051, 0.0298, 0.01] | [10.0, 4.15, 1.03, 0.198, 0.1, 0.051, 0.0172, 0.01] | 0 | [240.0, 300.0, 400.0, 450.0, 530.0, 650.0, 800.0, 1311.0] | [480.0, 550.0, 700.0, 1000.0, 1260.0, 1600.0, 2500.0, 3227.0]
Siemens NH-1-100 | Siemens NH-1-100 | 100 | [5400.0, 2000.0, 400.0, 20.0, 1.0, 0.2, 0.012, 0.004] | 0 | 0 | [150.0, 190.0, 250.0, 430.0, 900.0, 1250.0, 2700.0, 3600.0] | 0 | 0
Siemens NH-1-125 | Siemens NH-1-125 | 125 | [4800.0, 120.0, 7.0, 0.1, 0.004] | 0 | 0 | [180.0, 400.0, 740.0, 2000.0, 4250.0] | 0 | 0
Siemens NH-1-16 | Siemens NH-1-16 | 16 | [4000.0, 400.0, 2.0, 0.1, 0.04, 0.01] | 0 | 0 | [26.0, 35.0, 75.0, 150.0, 200.0, 300.0] | 0 | 0
Siemens NH-1-160 | Siemens NH-1-160 | 160 | [4800.0, 120.0, 7.0, 0.1, 0.004] | 0 | 0 | [210.0, 500.0, 900.0, 2300.0, 5000.0] | 0 | 0
Siemens NH-1-25 | Siemens NH-1-25 | 25 | [4000.0, 1000.0, 10.0, 0.2, 0.02, 0.01] | 0 | 0 | [40.0, 50.0, 100.0, 210.0, 400.0, 500.0] | 0 | 0
Siemens NH-1-50 | Siemens NH-1-50 | 50 | [4000.0, 40.0, 4.0, 1.0, 0.02, 0.01] | 0 | 0 | [86.0, 200.0, 300.0, 400.0, 1000.0, 1280.0] | 0 | 0
Siemens NH-1-63 | Siemens NH-1-63 | 63 | [4000.0, 100.0, 10.0, 2.0, 0.04, 0.01] | 0 | 0 | [100.0, 200.0, 300.0, 400.0, 1000.0, 1500.0] | 0 | 0
Siemens NH-1-80 | Siemens NH-1-80 | 80 | [4800.0, 120.0, 7.0, 0.1, 0.01] | 0 | 0 | [150.58, 250.0, 450.0, 1150.0, 2470.0] | 0 | 0
Siemens NH-2-1000 | Siemens NH-2-1000 | 1000 | [4800.0, 120.0, 7.0, 0.1, 0.004] | 0 | 0 | [1900.0, 3500.0, 8400.0, 24000.0, 52000.0] | 0 | 0
Siemens NH-2-200 | Siemens NH-2-200 | 200 | [4800.0, 120.0, 7.0, 0.1, 0.004] | 0 | 0 | [280.0, 650.0, 1200.0, 3000.0, 7000.0] | 0 | 0
Siemens NH-2-224 | Siemens NH-2-224 | 224 | [4800.0, 120.0, 7.0, 0.2, 0.04, 0.004] | 0 | 0 | [400.0, 750.0, 1453.0, 3025.0, 4315.0, 7600.0] | 0 | 0
Siemens NH-2-250 | Siemens NH-2-250 | 250 | [4800.0, 120.0, 7.0, 0.1, 0.004] | 0 | 0 | [450.0, 800.0, 1650.0, 4000.0, 8500.0] | 0 | 0
Siemens NH-2-315 | Siemens NH-2-315 | 315 | [4800.0, 120.0, 7.0, 0.1, 0.004] | 0 | 0 | [550.0, 920.0, 1900.0, 5000.0, 11000.0] | 0 | 0
Siemens NH-2-355 | Siemens NH-2-355 | 355 | [4800.0, 120.0, 6.0, 0.1, 0.004] | 0 | 0 | [650.0, 1116.27, 2350.0, 5840.0, 12790.0] | 0 | 0
Siemens NH-2-400 | Siemens NH-2-400 | 400 | [4800.0, 120.0, 7.0, 0.1, 0.004] | 0 | 0 | [720.0, 1350.0, 2800.0, 6500.0, 15000.0] | 0 | 0
Siemens NH-2-425 | Siemens NH-2-425 | 425 | [4800.0, 120.0, 7.0, 0.1, 0.004] | 0 | 0 | [850.0, 1500.0, 3050.0, 7500.0, 16500.0] | 0 | 0
Siemens NH-2-630 | Siemens NH-2-630 | 630 | [4800.0, 120.0, 7.0, 0.1, 0.004] | 0 | 0 | [1200.0, 2000.0, 4800.0, 12000.0, 26000.0] | 0 | 0

## dtypes
| element | column | dtype
0 | bus | name | object
1 | bus | vn_kv | float64
2 | bus | type | object
3 | bus | zone | object
4 | bus | in_service | bool
5 | load | name | object
6 | load | bus | uint32
7 | load | p_mw | float64
8 | load | q_mvar | float64
9 | load | const_z_percent | float64
10 | load | const_i_percent | float64
11 | load | sn_mva | float64
12 | load | scaling | float64
13 | load | in_service | bool
14 | load | type | object
15 | ext_grid | name | object
16 | ext_grid | bus | uint32
17 | ext_grid | vm_pu | float64
18 | ext_grid | va_degree | float64
19 | ext_grid | slack_weight | float64
20 | ext_grid | in_service | bool
21 | line | name | object
22 | line | std_type | object
23 | line | from_bus | uint32
24 | line | to_bus | uint32
25 | line | length_km | float64
26 | line | r_ohm_per_km | float64
27 | line | x_ohm_per_km | float64
28 | line | c_nf_per_km | float64
29 | line | g_us_per_km | float64
30 | line | max_i_ka | float64
31 | line | df | float64
32 | line | parallel | uint32
33 | line | type | object
34 | line | in_service | bool
35 | trafo | name | object
36 | trafo | std_type | object
37 | trafo | hv_bus | uint32
38 | trafo | lv_bus | uint32
39 | trafo | sn_mva | float64
40 | trafo | vn_hv_kv | float64
41 | trafo | vn_lv_kv | float64
42 | trafo | vk_percent | float64
43 | trafo | vkr_percent | float64
44 | trafo | pfe_kw | float64
45 | trafo | i0_percent | float64
46 | trafo | shift_degree | float64
47 | trafo | tap_side | object
48 | trafo | tap_neutral | int32
49 | trafo | tap_min | int32
50 | trafo | tap_max | int32
51 | trafo | tap_step_percent | float64
52 | trafo | tap_step_degree | float64
53 | trafo | tap_pos | int32
54 | trafo | tap_phase_shifter | bool
55 | trafo | parallel | uint32
56 | trafo | df | float64
57 | trafo | in_service | bool
58 | line_geodata | coords | object
59 | bus_geodata | x | float64
60 | bus_geodata | y | float64
61 | bus_geodata | coords | object

## parameters
| version | format_version | converged | OPF_converged | name | f_hz | sn_mva
0 | 2.14.6 | 2.14.0 | FALSE | FALSE |  | 50 | 1