## bus
| name | vn_kv | type | zone | in_service
0 | bus_LV_5397-2_0_2_node_0 | 0.4 | n |  | TRUE
1 | bus_LV_5397-2_0_2_node_1 | 0.4 | n |  | TRUE
2 | bus_LV_5397-2_0_2_node_3 | 0.4 | n |  | TRUE
3 | bus_LV_5397-2_0_2_node_2 | 0.4 | n |  | TRUE
4 | bus_LV_5397-2_0_2_node_4 | 0.4 | n |  | TRUE
5 | bus_LV_5397-2_0_2_node_5 | 0.4 | n |  | TRUE
6 | bus_LV_5397-2_0_2_node_6 | 0.4 | n |  | TRUE
7 | bus_LV_5397-2_0_2_node_7 | 0.4 | n |  | TRUE
8 | bus_LV_5397-2_0_2_node_8 | 0.4 | n |  | TRUE
9 | bus_LV_5397-2_0_2_node_9 | 0.4 | n |  | TRUE
10 | bus_LV_5397-2_0_2_node_10 | 0.4 | n |  | TRUE
11 | bus_LV_5397-2_0_2_node_11 | 0.4 | n |  | TRUE
12 | bus_LV_5397-2_0_2_node_12 | 0.4 | n |  | TRUE
13 | bus_LV_5397-2_0_2_node_13 | 0.4 | n |  | TRUE
14 | bus_LV_5397-2_0_2_node_118 | 0.4 | n |  | TRUE
15 | bus_LV_5397-2_0_2_node_82 | 0.4 | n |  | TRUE
16 | bus_LV_5397-2_0_2_node_83 | 0.4 | n |  | TRUE
17 | bus_LV_5397-2_0_2_node_99 | 0.4 | n |  | TRUE
18 | bus_LV_5397-2_0_2_node_84 | 0.4 | n |  | TRUE
19 | bus_LV_5397-2_0_2_node_86 | 0.4 | n |  | TRUE
20 | bus_LV_5397-2_0_2_node_85 | 0.4 | n |  | TRUE
21 | bus_LV_5397-2_0_2_node_87 | 0.4 | n |  | TRUE
22 | bus_LV_5397-2_0_2_node_100 | 0.4 | n |  | TRUE
23 | bus_LV_5397-2_0_2_node_120 | 0.4 | n |  | TRUE
24 | bus_LV_5397-2_0_2_node_88 | 0.4 | n |  | TRUE
25 | bus_LV_5397-2_0_2_node_89 | 0.4 | n |  | TRUE
26 | bus_LV_5397-2_0_2_node_90 | 0.4 | n |  | TRUE
27 | bus_LV_5397-2_0_2_node_91 | 0.4 | n |  | TRUE
28 | bus_LV_5397-2_0_2_node_92 | 0.4 | n |  | TRUE
29 | bus_LV_5397-2_0_2_node_93 | 0.4 | n |  | TRUE
30 | bus_LV_5397-2_0_2_node_94 | 0.4 | n |  | TRUE
31 | bus_LV_5397-2_0_2_node_95 | 0.4 | n |  | TRUE
32 | bus_LV_5397-2_0_2_node_98 | 0.4 | n |  | TRUE
33 | bus_LV_5397-2_0_2_node_97 | 0.4 | n |  | TRUE
34 | bus_LV_5397-2_0_2_node_101 | 0.4 | n |  | TRUE
35 | bus_LV_5397-2_0_2_node_102 | 0.4 | n |  | TRUE
36 | bus_LV_5397-2_0_2_node_103 | 0.4 | n |  | TRUE
37 | bus_LV_5397-2_0_2_node_104 | 0.4 | n |  | TRUE
38 | bus_LV_5397-2_0_2_node_105 | 0.4 | n |  | TRUE
39 | bus_LV_5397-2_0_2_node_106 | 0.4 | n |  | TRUE
40 | bus_LV_5397-2_0_2_node_108 | 0.4 | n |  | TRUE
41 | bus_LV_5397-2_0_2_node_107 | 0.4 | n |  | TRUE
42 | bus_LV_5397-2_0_2_node_109 | 0.4 | n |  | TRUE
43 | bus_LV_5397-2_0_2_node_110 | 0.4 | n |  | TRUE
44 | bus_LV_5397-2_0_2_node_114 | 0.4 | n |  | TRUE
45 | bus_LV_5397-2_0_2_node_115 | 0.4 | n |  | TRUE
46 | bus_LV_5397-2_0_2_node_124 | 0.4 | n |  | TRUE
47 | bus_LV_5397-2_0_2_node_111 | 0.4 | n |  | TRUE
48 | bus_LV_5397-2_0_2_node_112 | 0.4 | n |  | TRUE
49 | bus_LV_5397-2_0_2_node_113 | 0.4 | n |  | TRUE
50 | bus_LV_5397-2_0_2_node_127 | 0.4 | n |  | TRUE
51 | bus_LV_5397-2_0_2_node_116 | 0.4 | n |  | TRUE
52 | bus_LV_5397-2_0_2_node_117 | 0.4 | n |  | TRUE
53 | bus_LV_5397-2_0_2_node_119 | 0.4 | n |  | TRUE
54 | bus_LV_5397-2_0_2_node_128 | 0.4 | n |  | TRUE
55 | bus_LV_5397-2_0_2_node_121 | 0.4 | n |  | TRUE
56 | bus_LV_5397-2_0_2_node_122 | 0.4 | n |  | TRUE
57 | bus_LV_5397-2_0_2_node_123 | 0.4 | n |  | TRUE
58 | bus_LV_5397-2_0_2_node_135 | 0.4 | n |  | TRUE
59 | bus_LV_5397-2_0_2_node_125 | 0.4 | n |  | TRUE
60 | bus_LV_5397-2_0_2_node_126 | 0.4 | n |  | TRUE
61 | bus_LV_5397-2_0_2_node_129 | 0.4 | n |  | TRUE
62 | bus_LV_5397-2_0_2_node_130 | 0.4 | n |  | TRUE
63 | bus_LV_5397-2_0_2_node_131 | 0.4 | n |  | TRUE
64 | bus_LV_5397-2_0_2_node_132 | 0.4 | n |  | TRUE
65 | bus_LV_5397-2_0_2_node_133 | 0.4 | n |  | TRUE
66 | bus_LV_5397-2_0_2_node_134 | 0.4 | n |  | TRUE
67 | bus_LV_5397-2_0_2_node_136 | 0.4 | n |  | TRUE
68 | bus_LV_5397-2_0_2_node_137 | 0.4 | n |  | TRUE
69 | bus_LV_5397-2_0_2_node_144 | 0.4 | n |  | TRUE
70 | bus_LV_5397-2_0_2_node_138 | 0.4 | n |  | TRUE
71 | bus_LV_5397-2_0_2_node_139 | 0.4 | n |  | TRUE
72 | bus_LV_5397-2_0_2_node_141 | 0.4 | n |  | TRUE
73 | bus_LV_5397-2_0_2_node_142 | 0.4 | n |  | TRUE
74 | bus_LV_5397-2_0_2_node_145 | 0.4 | n |  | TRUE
75 | bus_LV_5397-2_0_2_node_143 | 0.4 | n |  | TRUE
76 | bus_LV_5397-2_0_2_node_148 | 0.4 | n |  | TRUE
77 | bus_LV_5397-2_0_2_node_147 | 0.4 | n |  | TRUE
78 | bus_LV_5397-2_0_2_node_146 | 0.4 | n |  | TRUE
79 | bus_LV_5397-2_0_2_node_149 | 0.4 | n |  | TRUE
80 | bus_MV_65_1_node_205 | 20 | n |  | TRUE

## load
| name | bus | p_mw | q_mvar | const_z_percent | const_i_percent | sn_mva | scaling | in_service | type
0 | LV_5397-2_0_2_load_0 | 0 | 0.0027531 | 0.00068999 | 0 | 0 |  | 1 | TRUE | wye
1 | LV_5397-2_0_2_load_1 | 1 | 0.0009674 | 0.00024245 | 0 | 0 |  | 1 | TRUE | wye
2 | LV_5397-2_0_2_load_5 | 5 | 0.0022506 | 0.00056404 | 0 | 0 |  | 1 | TRUE | wye
3 | LV_5397-2_0_2_load_6 | 6 | 0.001108 | 0.00027768 | 0 | 0 |  | 1 | TRUE | wye
4 | LV_5397-2_0_2_load_7 | 7 | 0.0058111 | 0.0014564 | 0 | 0 |  | 1 | TRUE | wye
5 | LV_5397-2_0_2_load_8 | 8 | 0.00074666 | 0.00018713 | 0 | 0 |  | 1 | TRUE | wye
6 | LV_5397-2_0_2_load_9 | 9 | 0.0030225 | 0.0007575 | 0 | 0 |  | 1 | TRUE | wye
7 | LV_5397-2_0_2_load_10 | 10 | 0.00089291 | 0.00022378 | 0 | 0 |  | 1 | TRUE | wye
8 | LV_5397-2_0_2_load_11 | 11 | 0.0037032 | 0.0009281 | 0 | 0 |  | 1 | TRUE | wye
9 | LV_5397-2_0_2_load_12 | 12 | 0.0017996 | 0.00045102 | 0 | 0 |  | 1 | TRUE | wye
10 | LV_5397-2_0_2_load_13 | 13 | 0.0042618 | 0.0010681 | 0 | 0 |  | 1 | TRUE | wye
11 | LV_5397-2_0_2_load_118 | 14 | 0.0021433 | 0.00053716 | 0 | 0 |  | 1 | TRUE | wye
12 | LV_5397-2_0_2_load_82 | 15 | 0.00052323 | 0.00013113 | 0 | 0 |  | 1 | TRUE | wye
13 | LV_5397-2_0_2_load_99 | 17 | 0.0007039 | 0.00017641 | 0 | 0 |  | 1 | TRUE | wye
14 | LV_5397-2_0_2_load_84 | 18 | 0.0057371 | 0.0014379 | 0 | 0 |  | 1 | TRUE | wye
15 | LV_5397-2_0_2_load_86 | 19 | 0.0042309 | 0.0010604 | 0 | 0 |  | 1 | TRUE | wye
16 | LV_5397-2_0_2_load_85 | 20 | 0.0057156 | 0.0014325 | 0 | 0 |  | 1 | TRUE | wye
17 | LV_5397-2_0_2_load_87 | 21 | 0.0051305 | 0.0012858 | 0 | 0 |  | 1 | TRUE | wye
18 | LV_5397-2_0_2_load_100 | 22 | 0.0019132 | 0.00047948 | 0 | 0 |  | 1 | TRUE | wye
19 | LV_5397-2_0_2_load_120 | 23 | 0.0034854 | 0.00087353 | 0 | 0 |  | 1 | TRUE | wye
20 | LV_5397-2_0_2_load_88 | 24 | 0.00076843 | 0.00019259 | 0 | 0 |  | 1 | TRUE | wye
21 | LV_5397-2_0_2_load_90 | 26 | 0.0020393 | 0.0005111 | 0 | 0 |  | 1 | TRUE | wye
22 | LV_5397-2_0_2_load_91 | 27 | 0.00079004 | 0.000198 | 0 | 0 |  | 1 | TRUE | wye
23 | LV_5397-2_0_2_load_93 | 29 | 0.0012428 | 0.00031148 | 0 | 0 |  | 1 | TRUE | wye
24 | LV_5397-2_0_2_load_94 | 30 | 0.002041 | 0.00051153 | 0 | 0 |  | 1 | TRUE | wye
25 | LV_5397-2_0_2_load_95 | 31 | 0.00092797 | 0.00023257 | 0 | 0 |  | 1 | TRUE | wye
26 | LV_5397-2_0_2_load_98 | 32 | 0.0011562 | 0.00028976 | 0 | 0 |  | 1 | TRUE | wye
27 | LV_5397-2_0_2_load_102 | 35 | 0.003873 | 0.00097067 | 0 | 0 |  | 1 | TRUE | wye
28 | LV_5397-2_0_2_load_103 | 36 | 0.0057281 | 0.0014356 | 0 | 0 |  | 1 | TRUE | wye
29 | LV_5397-2_0_2_load_104 | 37 | 0.0054892 | 0.0013757 | 0 | 0 |  | 1 | TRUE | wye
30 | LV_5397-2_0_2_load_105 | 38 | 0.0047751 | 0.0011968 | 0 | 0 |  | 1 | TRUE | wye
31 | LV_5397-2_0_2_load_108 | 40 | 0.0044262 | 0.0011093 | 0 | 0 |  | 1 | TRUE | wye
32 | LV_5397-2_0_2_load_107 | 41 | 0.0058467 | 0.0014653 | 0 | 0 |  | 1 | TRUE | wye
33 | LV_5397-2_0_2_load_110 | 43 | 0.0068349 | 0.001713 | 0 | 0 |  | 1 | TRUE | wye
34 | LV_5397-2_0_2_load_114 | 44 | 0.0079369 | 0.0019892 | 0 | 0 |  | 1 | TRUE | wye
35 | LV_5397-2_0_2_load_115 | 45 | 0.0044206 | 0.0011079 | 0 | 0 |  | 1 | TRUE | wye
36 | LV_5397-2_0_2_load_124 | 46 | 0.0028748 | 0.00072048 | 0 | 0 |  | 1 | TRUE | wye
37 | LV_5397-2_0_2_load_111 | 47 | 0.0016364 | 0.00041012 | 0 | 0 |  | 1 | TRUE | wye
38 | LV_5397-2_0_2_load_112 | 48 | 0.0020046 | 0.00050239 | 0 | 0 |  | 1 | TRUE | wye
39 | LV_5397-2_0_2_load_113 | 49 | 0.0019893 | 0.00049856 | 0 | 0 |  | 1 | TRUE | wye
40 | LV_5397-2_0_2_load_117 | 52 | 0.0026432 | 0.00066245 | 0 | 0 |  | 1 | TRUE | wye
41 | LV_5397-2_0_2_load_119 | 53 | 0.0062404 | 0.001564 | 0 | 0 |  | 1 | TRUE | wye
42 | LV_5397-2_0_2_load_121 | 55 | 0.00476 | 0.001193 | 0 | 0 |  | 1 | TRUE | wye
43 | LV_5397-2_0_2_load_122 | 56 | 0.0033582 | 0.00084166 | 0 | 0 |  | 1 | TRUE | wye
44 | LV_5397-2_0_2_load_123 | 57 | 0.0032256 | 0.00080841 | 0 | 0 |  | 1 | TRUE | wye
45 | LV_5397-2_0_2_load_125 | 59 | 0.0019808 | 0.00049643 | 0 | 0 |  | 1 | TRUE | wye
46 | LV_5397-2_0_2_load_126 | 60 | 0.0035433 | 0.00088804 | 0 | 0 |  | 1 | TRUE | wye
47 | LV_5397-2_0_2_load_129 | 61 | 0.00216 | 0.00054135 | 0 | 0 |  | 1 | TRUE | wye
48 | LV_5397-2_0_2_load_130 | 62 | 0.0035489 | 0.00088945 | 0 | 0 |  | 1 | TRUE | wye
49 | LV_5397-2_0_2_load_131 | 63 | 0.002591 | 0.00064936 | 0 | 0 |  | 1 | TRUE | wye
50 | LV_5397-2_0_2_load_132 | 64 | 0.0018343 | 0.00045973 | 0 | 0 |  | 1 | TRUE | wye
51 | LV_5397-2_0_2_load_133 | 65 | 0.0019786 | 0.0004959 | 0 | 0 |  | 1 | TRUE | wye
52 | LV_5397-2_0_2_load_134 | 66 | 0.017173 | 0.004304 | 0 | 0 |  | 1 | TRUE | wye
53 | LV_5397-2_0_2_load_136 | 67 | 0.0015774 | 0.00039534 | 0 | 0 |  | 1 | TRUE | wye
54 | LV_5397-2_0_2_load_137 | 68 | 0.0025974 | 0.00065096 | 0 | 0 |  | 1 | TRUE | wye
55 | LV_5397-2_0_2_load_144 | 69 | 0.0020856 | 0.0005227 | 0 | 0 |  | 1 | TRUE | wye
56 | LV_5397-2_0_2_load_138 | 70 | 0.0015717 | 0.0003939 | 0 | 0 |  | 1 | TRUE | wye
57 | LV_5397-2_0_2_load_141 | 72 | 0.0055301 | 0.001386 | 0 | 0 |  | 1 | TRUE | wye
58 | LV_5397-2_0_2_load_142 | 73 | 0.0022773 | 0.00057075 | 0 | 0 |  | 1 | TRUE | wye
59 | LV_5397-2_0_2_load_145 | 74 | 0.0020023 | 0.00050182 | 0 | 0 |  | 1 | TRUE | wye
60 | LV_5397-2_0_2_load_148 | 76 | 0.0045478 | 0.0011398 | 0 | 0 |  | 1 | TRUE | wye
61 | LV_5397-2_0_2_load_147 | 77 | 0.0047431 | 0.0011887 | 0 | 0 |  | 1 | TRUE | wye
62 | LV_5397-2_0_2_load_146 | 78 | 0.0020148 | 0.00050496 | 0 | 0 |  | 1 | TRUE | wye
63 | LV_5397-2_0_2_load_149 | 79 | 0.0034712 | 0.00086997 | 0 | 0 |  | 1 | TRUE | wye

## ext_grid
| name | bus | vm_pu | va_degree | slack_weight | in_service
0 |  | 66 | 1 | 0 | 1 | TRUE

## line
| name | std_type | from_bus | to_bus | length_km | r_ohm_per_km | x_ohm_per_km | c_nf_per_km | g_us_per_km | max_i_ka | df | parallel | type | in_service
0 | LV_5397-2_0_2_line_0 |  | 0 | 1 | 0.0030828 | 0.125 | 0.08 | 261 | 0 | 0.364 | 1 | 1 | cs | TRUE
1 | LV_5397-2_0_2_line_1 |  | 1 | 2 | 0.017683 | 0.125 | 0.08 | 261 | 0 | 0.364 | 1 | 1 | cs | TRUE
2 | LV_5397-2_0_2_line_2 |  | 2 | 6 | 0.011782 | 0.125 | 0.08 | 261 | 0 | 0.364 | 1 | 1 | cs | TRUE
3 | LV_5397-2_0_2_line_3 |  | 3 | 4 | 0.010388 | 0.125 | 0.08 | 261 | 0 | 0.364 | 1 | 1 | cs | TRUE
4 | LV_5397-2_0_2_line_4 |  | 3 | 5 | 0.016567 | 0.125 | 0.08 | 261 | 0 | 0.364 | 1 | 1 | cs | TRUE
5 | LV_5397-2_0_2_line_5 |  | 4 | 6 | 0.023322 | 0.125 | 0.08 | 261 | 0 | 0.364 | 1 | 1 | cs | TRUE
6 | LV_5397-2_0_2_line_6 |  | 5 | 7 | 0.045027 | 0.125 | 0.08 | 261 | 0 | 0.364 | 1 | 1 | cs | TRUE
7 | LV_5397-2_0_2_line_7 |  | 7 | 8 | 0.0060702 | 0.125 | 0.08 | 261 | 0 | 0.364 | 1 | 1 | cs | TRUE
8 | LV_5397-2_0_2_line_8 |  | 8 | 9 | 0.013182 | 0.125 | 0.08 | 261 | 0 | 0.364 | 1 | 1 | cs | TRUE
9 | LV_5397-2_0_2_line_9 |  | 9 | 10 | 0.021107 | 0.125 | 0.08 | 261 | 0 | 0.364 | 1 | 1 | cs | TRUE
10 | LV_5397-2_0_2_line_10 |  | 10 | 11 | 0.082677 | 0.125 | 0.08 | 261 | 0 | 0.364 | 1 | 1 | cs | TRUE
11 | LV_5397-2_0_2_line_11 |  | 11 | 12 | 0.014752 | 0.125 | 0.08 | 261 | 0 | 0.364 | 1 | 1 | cs | TRUE
12 | LV_5397-2_0_2_line_12 |  | 12 | 13 | 0.07194 | 0.125 | 0.08 | 261 | 0 | 0.364 | 1 | 1 | cs | TRUE
13 | LV_5397-2_0_2_line_13 |  | 13 | 14 | 0.11128 | 0.125 | 0.08 | 261 | 0 | 0.364 | 1 | 1 | cs | TRUE
14 | LV_5397-2_0_2_line_14 |  | 14 | 51 | 0.066508 | 0.125 | 0.08 | 261 | 0 | 0.364 | 1 | 1 | cs | TRUE
15 | LV_5397-2_0_2_line_15 |  | 15 | 16 | 0.054102 | 0.125 | 0.08 | 261 | 0 | 0.364 | 1 | 1 | cs | TRUE
16 | LV_5397-2_0_2_line_16 |  | 15 | 17 | 0.29735 | 0.125 | 0.08 | 261 | 0 | 0.364 | 1 | 1 | cs | TRUE
17 | LV_5397-2_0_2_line_17 |  | 16 | 18 | 0.064553 | 0.125 | 0.08 | 261 | 0 | 0.364 | 1 | 1 | cs | TRUE
18 | LV_5397-2_0_2_line_18 |  | 17 | 33 | 0.27246 | 0.125 | 0.08 | 261 | 0 | 0.364 | 1 | 1 | cs | TRUE
19 | LV_5397-2_0_2_line_19 |  | 18 | 19 | 0.026644 | 0.125 | 0.08 | 261 | 0 | 0.364 | 1 | 1 | cs | TRUE
20 | LV_5397-2_0_2_line_20 |  | 19 | 22 | 0.0073477 | 0.125 | 0.08 | 261 | 0 | 0.364 | 1 | 1 | cs | TRUE
21 | LV_5397-2_0_2_line_21 |  | 20 | 21 | 0.023879 | 0.125 | 0.08 | 261 | 0 | 0.364 | 1 | 1 | cs | TRUE
22 | LV_5397-2_0_2_line_22 |  | 21 | 23 | 0.018089 | 0.125 | 0.08 | 261 | 0 | 0.364 | 1 | 1 | cs | TRUE
23 | LV_5397-2_0_2_line_23 |  | 22 | 34 | 0.013684 | 0.125 | 0.08 | 261 | 0 | 0.364 | 1 | 1 | cs | TRUE
24 | LV_5397-2_0_2_line_24 |  | 23 | 55 | 0.018166 | 0.125 | 0.08 | 261 | 0 | 0.364 | 1 | 1 | cs | TRUE
25 | LV_5397-2_0_2_line_25 |  | 24 | 25 | 0.025882 | 0.125 | 0.08 | 261 | 0 | 0.364 | 1 | 1 | cs | TRUE
26 | LV_5397-2_0_2_line_26 |  | 24 | 26 | 0.019903 | 0.125 | 0.08 | 261 | 0 | 0.364 | 1 | 1 | cs | TRUE
27 | LV_5397-2_0_2_line_27 |  | 25 | 27 | 0.0060767 | 0.125 | 0.08 | 261 | 0 | 0.364 | 1 | 1 | cs | TRUE
28 | LV_5397-2_0_2_line_28 |  | 27 | 28 | 0.085948 | 0.125 | 0.08 | 261 | 0 | 0.364 | 1 | 1 | cs | TRUE
29 | LV_5397-2_0_2_line_29 |  | 28 | 29 | 0.13223 | 0.125 | 0.08 | 261 | 0 | 0.364 | 1 | 1 | cs | TRUE
30 | LV_5397-2_0_2_line_30 |  | 29 | 30 | 0.048482 | 0.125 | 0.08 | 261 | 0 | 0.364 | 1 | 1 | cs | TRUE
31 | LV_5397-2_0_2_line_31 |  | 30 | 31 | 0.039071 | 0.125 | 0.08 | 261 | 0 | 0.364 | 1 | 1 | cs | TRUE
32 | LV_5397-2_0_2_line_32 |  | 30 | 32 | 0.090006 | 0.125 | 0.08 | 261 | 0 | 0.364 | 1 | 1 | cs | TRUE
33 | LV_5397-2_0_2_line_33 |  | 32 | 33 | 0.050683 | 0.125 | 0.08 | 261 | 0 | 0.364 | 1 | 1 | cs | TRUE
34 | LV_5397-2_0_2_line_34 |  | 34 | 35 | 0.011489 | 0.125 | 0.08 | 261 | 0 | 0.364 | 1 | 1 | cs | TRUE
35 | LV_5397-2_0_2_line_35 |  | 34 | 36 | 0.002215 | 0.125 | 0.08 | 261 | 0 | 0.364 | 1 | 1 | cs | TRUE
36 | LV_5397-2_0_2_line_36 |  | 35 | 37 | 0.013949 | 0.125 | 0.08 | 261 | 0 | 0.364 | 1 | 1 | cs | TRUE
37 | LV_5397-2_0_2_line_37 |  | 36 | 38 | 0.016031 | 0.125 | 0.08 | 261 | 0 | 0.364 | 1 | 1 | cs | TRUE
38 | LV_5397-2_0_2_line_38 |  | 37 | 39 | 0.0089965 | 0.125 | 0.08 | 261 | 0 | 0.364 | 1 | 1 | cs | TRUE
39 | LV_5397-2_0_2_line_39 |  | 39 | 40 | 0.031018 | 0.125 | 0.08 | 261 | 0 | 0.364 | 1 | 1 | cs | TRUE
40 | LV_5397-2_0_2_line_40 |  | 40 | 43 | 0.014414 | 0.125 | 0.08 | 261 | 0 | 0.364 | 1 | 1 | cs | TRUE
41 | LV_5397-2_0_2_line_41 |  | 41 | 42 | 0.0085617 | 0.125 | 0.08 | 261 | 0 | 0.364 | 1 | 1 | cs | TRUE
42 | LV_5397-2_0_2_line_42 |  | 42 | 44 | 0.0045604 | 0.125 | 0.08 | 261 | 0 | 0.364 | 1 | 1 | cs | TRUE
43 | LV_5397-2_0_2_line_43 |  | 42 | 45 | 0.030104 | 0.125 | 0.08 | 261 | 0 | 0.364 | 1 | 1 | cs | TRUE
44 | LV_5397-2_0_2_line_44 |  | 43 | 46 | 0.0072347 | 0.125 | 0.08 | 261 | 0 | 0.364 | 1 | 1 | cs | TRUE
45 | LV_5397-2_0_2_line_45 |  | 44 | 51 | 0.006454 | 0.125 | 0.08 | 261 | 0 | 0.364 | 1 | 1 | cs | TRUE
46 | LV_5397-2_0_2_line_46 |  | 45 | 52 | 0.019291 | 0.125 | 0.08 | 261 | 0 | 0.364 | 1 | 1 | cs | TRUE
47 | LV_5397-2_0_2_line_47 |  | 46 | 59 | 0.00011296 | 0.125 | 0.08 | 261 | 0 | 0.364 | 1 | 1 | cs | TRUE
48 | LV_5397-2_0_2_line_48 |  | 47 | 48 | 0.032924 | 0.125 | 0.08 | 261 | 0 | 0.364 | 1 | 1 | cs | TRUE
49 | LV_5397-2_0_2_line_49 |  | 48 | 49 | 0.016709 | 0.125 | 0.08 | 261 | 0 | 0.364 | 1 | 1 | cs | TRUE
50 | LV_5397-2_0_2_line_50 |  | 49 | 50 | 0.0049673 | 0.125 | 0.08 | 261 | 0 | 0.364 | 1 | 1 | cs | TRUE
51 | LV_5397-2_0_2_line_51 |  | 50 | 54 | 0.015173 | 0.125 | 0.08 | 261 | 0 | 0.364 | 1 | 1 | cs | TRUE
52 | LV_5397-2_0_2_line_52 |  | 50 | 60 | 0.012218 | 0.125 | 0.08 | 261 | 0 | 0.364 | 1 | 1 | cs | TRUE
53 | LV_5397-2_0_2_line_53 |  | 51 | 53 | 0.020517 | 0.125 | 0.08 | 261 | 0 | 0.364 | 1 | 1 | cs | TRUE
54 | LV_5397-2_0_2_line_54 |  | 52 | 54 | 0.041342 | 0.125 | 0.08 | 261 | 0 | 0.364 | 1 | 1 | cs | TRUE
55 | LV_5397-2_0_2_line_55 |  | 54 | 61 | 0.01194 | 0.125 | 0.08 | 261 | 0 | 0.364 | 1 | 2 | cs | TRUE
56 | LV_5397-2_0_2_line_56 |  | 54 | 62 | 0.033931 | 0.125 | 0.08 | 261 | 0 | 0.364 | 1 | 1 | cs | TRUE
57 | LV_5397-2_0_2_line_57 |  | 55 | 56 | 0.023844 | 0.125 | 0.08 | 261 | 0 | 0.364 | 1 | 1 | cs | TRUE
58 | LV_5397-2_0_2_line_58 |  | 56 | 57 | 0.028761 | 0.125 | 0.08 | 261 | 0 | 0.364 | 1 | 1 | cs | TRUE
59 | LV_5397-2_0_2_line_59 |  | 57 | 58 | 0.0091194 | 0.125 | 0.08 | 261 | 0 | 0.364 | 1 | 1 | cs | TRUE
60 | LV_5397-2_0_2_line_60 |  | 58 | 67 | 0.0097211 | 0.125 | 0.08 | 261 | 0 | 0.364 | 1 | 1 | cs | TRUE
61 | LV_5397-2_0_2_line_61 |  | 58 | 64 | 0.0086679 | 0.125 | 0.08 | 261 | 0 | 0.364 | 1 | 1 | cs | TRUE
62 | LV_5397-2_0_2_line_62 |  | 59 | 60 | 0.027021 | 0.125 | 0.08 | 261 | 0 | 0.364 | 1 | 1 | cs | TRUE
63 | LV_5397-2_0_2_line_63 |  | 61 | 63 | 0.0044269 | 0.125 | 0.08 | 261 | 0 | 0.364 | 1 | 2 | cs | TRUE
64 | LV_5397-2_0_2_line_64 |  | 62 | 64 | 0.00088862 | 0.125 | 0.08 | 261 | 0 | 0.364 | 1 | 1 | cs | TRUE
65 | LV_5397-2_0_2_line_65 |  | 63 | 65 | 0.00061766 | 0.125 | 0.08 | 261 | 0 | 0.364 | 1 | 2 | cs | TRUE
66 | LV_5397-2_0_2_line_66 |  | 65 | 66 | 0.0010909 | 0.125 | 0.08 | 261 | 0 | 0.364 | 1 | 2 | cs | TRUE
67 | LV_5397-2_0_2_line_67 |  | 67 | 68 | 3.2034e-05 | 0.125 | 0.08 | 261 | 0 | 0.364 | 1 | 1 | cs | TRUE
68 | LV_5397-2_0_2_line_68 |  | 68 | 69 | 0.0050406 | 0.125 | 0.08 | 261 | 0 | 0.364 | 1 | 1 | cs | TRUE
69 | LV_5397-2_0_2_line_69 |  | 69 | 72 | 0.00062217 | 0.125 | 0.08 | 261 | 0 | 0.364 | 1 | 1 | cs | TRUE
70 | LV_5397-2_0_2_line_70 |  | 70 | 71 | 0.019225 | 0.125 | 0.08 | 261 | 0 | 0.364 | 1 | 1 | cs | TRUE
71 | LV_5397-2_0_2_line_71 |  | 71 | 72 | 0.0066408 | 0.125 | 0.08 | 261 | 0 | 0.364 | 1 | 1 | cs | TRUE
72 | LV_5397-2_0_2_line_72 |  | 71 | 73 | 0.0093431 | 0.125 | 0.08 | 261 | 0 | 0.364 | 1 | 1 | cs | TRUE
73 | LV_5397-2_0_2_line_73 |  | 73 | 74 | 0.00384 | 0.125 | 0.08 | 261 | 0 | 0.364 | 1 | 1 | cs | TRUE
74 | LV_5397-2_0_2_line_74 |  | 74 | 78 | 0.022928 | 0.125 | 0.08 | 261 | 0 | 0.364 | 1 | 1 | cs | TRUE
75 | LV_5397-2_0_2_line_75 |  | 75 | 76 | 0.043348 | 0.125 | 0.08 | 261 | 0 | 0.364 | 1 | 1 | cs | TRUE
76 | LV_5397-2_0_2_line_76 |  | 75 | 77 | 0.0094044 | 0.125 | 0.08 | 261 | 0 | 0.364 | 1 | 1 | cs | TRUE
77 | LV_5397-2_0_2_line_77 |  | 76 | 79 | 0.026253 | 0.125 | 0.08 | 261 | 0 | 0.364 | 1 | 1 | cs | TRUE
78 | LV_5397-2_0_2_line_78 |  | 77 | 78 | 0.013618 | 0.125 | 0.08 | 261 | 0 | 0.364 | 1 | 1 | cs | TRUE

## trafo
| name | std_type | hv_bus | lv_bus | sn_mva | vn_hv_kv | vn_lv_kv | vk_percent | vkr_percent | pfe_kw | i0_percent | shift_degree | tap_side | tap_neutral | tap_min | tap_max | tap_step_percent | tap_step_degree | tap_pos | tap_phase_shifter | parallel | df | in_service
0 | LV_5397-2_0_2_trafo_134 | 0.63 MVA 20/0.4 kV | 80 | 66 | 0.63 | 20 | 0.4 | 6 | 1.206 | 1.65 | 0.2619 | 150 | hv | 0 | -2 | 2 | 2.5 | 0 | 0 | FALSE | 1 | 1 | TRUE

## line_geodata
| x0 | y0 | x1 | y1 | x2 | y2 | x3 | y3 | x4 | y4 | x5 | y5 | x6 | y6 | x7 | y7 | x8 | y8 | x9 | y9 | x10 | y10 | x11 | y11 | x12 | y12 | x13 | y13 | x14 | y14 | x15 | y15
0 | 2690016.6054 | 1112105.3633 | 2690015.2315 | 1112108.1229 | 2690015.2315 | 1112108.1229
1 | 2690000.5864 | 1112116.6885 | 2690006.7442 | 1112115.657 | 2690007.5609 | 1112115.2912 | 2690008.9014 | 1112114.5106 | 2690015.2315 | 1112108.1229
2 | 2690000.5864 | 1112116.6885 | 2690001.621 | 1112114.1356 | 2690002.9306 | 1112111.7981 | 2690007.4154 | 1112107.3051
3 | 2690031.2647 | 1112083.6128 | 2690023.0721 | 1112090.0284
4 | 2690031.2647 | 1112083.6128 | 2690033.1089 | 1112082.2172 | 2690037.4956 | 1112079.2249 | 2690041.0968 | 1112077.0993 | 2690044.6412 | 1112075.6733 | 2690045.5442 | 1112075.4063
5 | 2690023.0721 | 1112090.0284 | 2690018.2333 | 1112095.3709 | 2690013.2894 | 1112100.5006 | 2690007.5344 | 1112107.1859 | 2690007.4154 | 1112107.3051
6 | 2690089.4071 | 1112080.7493 | 2690082.8295 | 1112078.5088 | 2690068.0537 | 1112074.5425 | 2690062.7812 | 1112073.7082 | 2690058.1171 | 1112073.5277 | 2690053.826 | 1112073.7196 | 2690049.2587 | 1112074.3077 | 2690045.5442 | 1112075.4063
7 | 2690089.4071 | 1112080.7493 | 2690095.1531 | 1112082.7066
8 | 2690095.1531 | 1112082.7066 | 2690107.6312 | 1112086.9569
9 | 2690127.5446 | 1112093.9413 | 2690124.0575 | 1112092.5521 | 2690107.6312 | 1112086.9569
10 | 2690196.8565 | 1112137.7218 | 2690168.5049 | 1112114.0257 | 2690161.8772 | 1112109.769 | 2690153.7159 | 1112105.245 | 2690140.2335 | 1112098.9964 | 2690127.5446 | 1112093.9413
11 | 2690208.1759 | 1112147.1825 | 2690196.8565 | 1112137.7218
12 | 2690208.1759 | 1112147.1825 | 2690233.2958 | 1112168.1775 | 2690239.3844 | 1112172.3151 | 2690244.0304 | 1112174.7412 | 2690247.9565 | 1112176.2228 | 2690251.5257 | 1112176.7651 | 2690255.0919 | 1112176.4736 | 2690258.129 | 1112175.9073 | 2690261.6547 | 1112174.181 | 2690264.3467 | 1112171.3749 | 2690266.3275 | 1112167.5465
13 | 2690347.3897 | 1112153.2408 | 2690311.8865 | 1112133.5377 | 2690305.3683 | 1112130.2386 | 2690301.7193 | 1112128.8279 | 2690299.407 | 1112128.4488 | 2690295.0707 | 1112128.0506 | 2690292.0692 | 1112128.295 | 2690289.3322 | 1112128.9435 | 2690285.8769 | 1112130.6042 | 2690282.1114 | 1112132.8606 | 2690279.2843 | 1112135.4089 | 2690277.2253 | 1112137.7352 | 2690275.5581 | 1112140.7344 | 2690272.4652 | 1112148.671 | 2690266.3275 | 1112167.5465 | 2690266.3275 | 1112167.5465
14 | 2690408.9249 | 1112155.6191 | 2690396.5382 | 1112150.5314 | 2690392.0491 | 1112148.9857 | 2690388.3882 | 1112148.3752 | 2690385.3701 | 1112148.6971 | 2690381.3917 | 1112150.2054 | 2690376.5249 | 1112153.2569 | 2690371.6073 | 1112156.0965 | 2690367.7099 | 1112157.8728 | 2690364.2519 | 1112158.6773 | 2690360.8657 | 1112158.8158 | 2690357.643 | 1112158.3564 | 2690351.803 | 1112155.69 | 2690347.3897 | 1112153.2408
15 | 2690602.9975 | 1112226.2914 | 2690612.5481 | 1112224.6776 | 2690617.924 | 1112224.2688 | 2690621.7759 | 1112224.5043 | 2690624.7182 | 1112225.1153 | 2690627.2456 | 1112226.087 | 2690630.7591 | 1112227.7627 | 2690633.7482 | 1112229.8975 | 2690636.7701 | 1112232.9334 | 2690638.3211 | 1112235.1357 | 2690639.9297 | 1112238.1282 | 2690640.8695 | 1112241.9335 | 2690641.2473 | 1112246.1194 | 2690641.1853 | 1112249.5083
16 | 2690641.1853 | 1112249.5083 | 2690937.7985 | 1112228.5487
17 | 2690602.9975 | 1112226.2914 | 2690591.409 | 1112228.2973 | 2690576.7676 | 1112230.8913 | 2690566.1754 | 1112232.4118 | 2690557.7141 | 1112232.9969 | 2690539.8418 | 1112233.0967 | 2690538.9742 | 1112233.0913
18 | 2690722.7527 | 1112061.2488 | 2690937.7985 | 1112228.5487
19 | 2690538.9742 | 1112233.0913 | 2690528.3925 | 1112233.0258 | 2690523.8736 | 1112232.4468 | 2690519.9248 | 1112231.454 | 2690515.8609 | 1112229.3809 | 2690513.5498 | 1112227.6757
20 | 2690508.3286 | 1112222.5382 | 2690512.1545 | 1112226.6462 | 2690513.5498 | 1112227.6757
21 | 2690476.2545 | 1112258.967 | 2690469.6351 | 1112259.3759 | 2690460.5507 | 1112259.2625 | 2690452.4871 | 1112257.9983
22 | 2690452.4871 | 1112257.9983 | 2690434.616 | 1112255.1964
23 | 2690499.719 | 1112211.9073 | 2690507.2193 | 1112221.3471 | 2690508.3286 | 1112222.5382
24 | 2690416.6696 | 1112252.3827 | 2690434.616 | 1112255.1964
25 | 2690561.6972 | 1112163.4366 | 2690568.2603 | 1112165.7916 | 2690570.0097 | 1112165.5731 | 2690571.5281 | 1112164.7842 | 2690574.0979 | 1112163.444 | 2690575.9898 | 1112162.9942 | 2690578.2169 | 1112163.3833 | 2690583.6109 | 1112165.8987 | 2690585.646 | 1112167.1313
26 | 2690602.0685 | 1112178.3486 | 2690591.4211 | 1112170.6293 | 2690585.646 | 1112167.1313
27 | 2690561.6972 | 1112163.4366 | 2690556.03 | 1112161.2438
28 | 2690484.7171 | 1112117.5487 | 2690491.0301 | 1112118.5435 | 2690495.0945 | 1112119.5604 | 2690499.6972 | 1112121.2634 | 2690520.9042 | 1112132.7757 | 2690528.4144 | 1112136.9014 | 2690534.0274 | 1112140.7987 | 2690536.3749 | 1112143.4687 | 2690543.3801 | 1112153.9907 | 2690546.3172 | 1112156.5028 | 2690549.9515 | 1112158.8918 | 2690556.03 | 1112161.2438
29 | 2690484.7171 | 1112117.5487 | 2690486.9305 | 1112111.6115 | 2690488.0959 | 1112109.1052 | 2690489.4814 | 1112107.3915 | 2690491.1682 | 1112105.6712 | 2690494.0019 | 1112103.7345 | 2690497.5348 | 1112102.5643 | 2690500.6667 | 1112102.3887 | 2690503.8051 | 1112102.8025 | 2690506.9315 | 1112104.0276 | 2690509.8282 | 1112105.6274 | 2690527.4539 | 1112116.3747 | 2690557.3607 | 1112131.5081 | 2690564.2177 | 1112134.3678 | 2690571.577 | 1112136.1788 | 2690600.2635 | 1112141.7497
30 | 2690600.2635 | 1112141.7497 | 2690613.1325 | 1112144.2489 | 2690616.797 | 1112144.1036 | 2690619.6654 | 1112143.4572 | 2690622.1286 | 1112142.0042 | 2690624.1933 | 1112139.8226 | 2690624.8887 | 1112137.754 | 2690625.0409 | 1112134.81 | 2690624.4003 | 1112132.1767 | 2690622.0208 | 1112127.5161 | 2690619.1534 | 1112122.926 | 2690616.3477 | 1112119.5163
31 | 2690581.696 | 1112106.0451 | 2690587.6106 | 1112106.6227 | 2690595.9381 | 1112107.2475 | 2690601.9731 | 1112108.2382 | 2690606.053 | 1112109.7668 | 2690608.9921 | 1112111.6229 | 2690611.8456 | 1112114.0448 | 2690616.3477 | 1112119.5163
32 | 2690616.3477 | 1112119.5163 | 2690678.6511 | 1112054.5595
33 | 2690722.7527 | 1112061.2488 | 2690722.7263 | 1112057.335 | 2690721.5236 | 1112054.582 | 2690720.2945 | 1112053.5852 | 2690717.8691 | 1112053.0264 | 2690712.9406 | 1112053.4751 | 2690704.0966 | 1112055.8665 | 2690697.559 | 1112056.4469 | 2690684.4379 | 1112055.5168 | 2690678.6511 | 1112054.5595
34 | 2690499.719 | 1112211.9073 | 2690491.9276 | 1112203.4639
35 | 2690499.719 | 1112211.9073 | 2690498.0035 | 1112210.506
36 | 2690491.9276 | 1112203.4639 | 2690490.7623 | 1112202.2011 | 2690486.3047 | 1112198.0321 | 2690481.2297 | 1112194.5988
37 | 2690486.082 | 1112210.317 | 2690491.3454 | 1112205.0671 | 2690498.0035 | 1112210.506
38 | 2690473.5698 | 1112189.8816 | 2690480.7591 | 1112194.2804 | 2690481.2297 | 1112194.5988
39 | 2690473.5698 | 1112189.8816 | 2690459.8378 | 1112209.1884 | 2690454.418 | 1112204.2601
40 | 2690440.0287 | 1112203.4228 | 2690454.418 | 1112204.2601 | 2690454.418 | 1112204.2601
41 | 2690418.9394 | 1112160.2045 | 2690426.2844 | 1112164.6039
42 | 2690418.9394 | 1112160.2045 | 2690414.793 | 1112158.3059
43 | 2690418.9394 | 1112160.2045 | 2690412.9096 | 1112173.8895 | 2690415.6635 | 1112188.7865
44 | 2690437.7831 | 1112210.3002 | 2690440.0287 | 1112203.4228 | 2690440.0287 | 1112203.4228
45 | 2690408.9249 | 1112155.6191 | 2690414.793 | 1112158.3059
46 | 2690415.6635 | 1112188.7865 | 2690418.6577 | 1112204.9828 | 2690417.5893 | 1112207.5931
47 | 2690437.7481 | 1112210.4075 | 2690437.7831 | 1112210.3002
48 | 2690455.9395 | 1112214.6787 | 2690451.8987 | 1112217.2415 | 2690437.628 | 1112221.9204 | 2690430.3801 | 1112225.0697 | 2690426.3645 | 1112228.4018
49 | 2690426.3645 | 1112228.4018 | 2690416.1655 | 1112236.8649 | 2690413.0395 | 1112235.3904
50 | 2690408.5469 | 1112233.2714 | 2690413.0395 | 1112235.3904
51 | 2690395.0077 | 1112240.1959 | 2690408.5469 | 1112233.2714
52 | 2690408.5469 | 1112233.2714 | 2690417.6556 | 1112225.1284
53 | 2690399.804 | 1112174.0053 | 2690408.9249 | 1112155.6191
54 | 2690395.0077 | 1112240.1959 | 2690404.6439 | 1112234.9142 | 2690409.1958 | 1112228.1001 | 2690417.5893 | 1112207.5931
55 | 2690395.0077 | 1112240.1959 | 2690397.1834 | 1112228.456
56 | 2690395.0077 | 1112240.1959 | 2690383.1572 | 1112250.9702 | 2690366.1732 | 1112256.6694
57 | 2690416.6696 | 1112252.3827 | 2690413.6849 | 1112251.9148 | 2690394.0646 | 1112258.889
58 | 2690394.0646 | 1112258.889 | 2690382.4367 | 1112263.0223 | 2690366.1555 | 1112260.8925
59 | 2690357.1132 | 1112259.7096 | 2690366.1555 | 1112260.8925
60 | 2690357.1132 | 1112259.7096 | 2690353.8977 | 1112259.2837 | 2690347.4647 | 1112260.0414
61 | 2690357.1132 | 1112259.7096 | 2690365.3308 | 1112256.9521
62 | 2690417.6556 | 1112225.1284 | 2690425.195 | 1112218.3884 | 2690435.8996 | 1112216.0688 | 2690437.7481 | 1112210.4075
63 | 2690397.9901 | 1112224.1032 | 2690397.1834 | 1112228.456
64 | 2690365.3308 | 1112256.9521 | 2690366.1732 | 1112256.6694
65 | 2690398.1027 | 1112223.4959 | 2690397.9901 | 1112224.1032
66 | 2690398.3015 | 1112222.4232 | 2690398.1027 | 1112223.4959
67 | 2690347.4329 | 1112260.0452 | 2690347.4647 | 1112260.0414
68 | 2690342.4269 | 1112260.6348 | 2690347.4329 | 1112260.0452
69 | 2690341.809 | 1112260.7076 | 2690342.4269 | 1112260.6348
70 | 2690335.2138 | 1112261.4844 | 2690316.2432 | 1112258.3699
71 | 2690335.2138 | 1112261.4844 | 2690341.809 | 1112260.7076
72 | 2690335.2138 | 1112261.4844 | 2690333.5204 | 1112270.6728
73 | 2690332.8244 | 1112274.4492 | 2690333.5204 | 1112270.6728
74 | 2690347.9465 | 1112285.3165 | 2690331.7421 | 1112280.3218 | 2690332.8244 | 1112274.4492
75 | 2690350.6886 | 1112304.552 | 2690367.5966 | 1112311.5971 | 2690374.4826 | 1112313.5342 | 2690381.7771 | 1112314.4991 | 2690392.2953 | 1112314.6973
76 | 2690350.6886 | 1112304.552 | 2690351.8496 | 1112295.2196
77 | 2690418.5433 | 1112315.192 | 2690392.2953 | 1112314.6973
78 | 2690347.9465 | 1112285.3165 | 2690352.8919 | 1112286.8408 | 2690351.8496 | 1112295.2196

## bus_geodata
| x | y | coords
0 | 2690016.6054 | 1112105.3633
1 | 2690015.2315 | 1112108.1229
2 | 2690000.5864 | 1112116.6885
3 | 2690031.2647 | 1112083.6128
4 | 2690023.0721 | 1112090.0284
5 | 2690045.5442 | 1112075.4063
6 | 2690007.4154 | 1112107.3051
7 | 2690089.4071 | 1112080.7493
8 | 2690095.1531 | 1112082.7066
9 | 2690107.6312 | 1112086.9569
10 | 2690127.5446 | 1112093.9413
11 | 2690196.8565 | 1112137.7217
12 | 2690208.1759 | 1112147.1825
13 | 2690266.3275 | 1112167.5465
14 | 2690347.3897 | 1112153.2408
15 | 2690641.1853 | 1112249.5083
16 | 2690602.9975 | 1112226.2914
17 | 2690937.7985 | 1112228.5487
18 | 2690538.9742 | 1112233.0913
19 | 2690513.5498 | 1112227.6757
20 | 2690476.2545 | 1112258.967
21 | 2690452.4871 | 1112257.9983
22 | 2690508.3286 | 1112222.5382
23 | 2690434.616 | 1112255.1964
24 | 2690585.646 | 1112167.1313
25 | 2690561.6972 | 1112163.4366
26 | 2690602.0685 | 1112178.3486
27 | 2690556.03 | 1112161.2438
28 | 2690484.7171 | 1112117.5487
29 | 2690600.2635 | 1112141.7497
30 | 2690616.3477 | 1112119.5163
31 | 2690581.696 | 1112106.0451
32 | 2690678.6511 | 1112054.5595
33 | 2690722.7527 | 1112061.2488
34 | 2690499.719 | 1112211.9073
35 | 2690491.9276 | 1112203.4639
36 | 2690498.0035 | 1112210.506
37 | 2690481.2297 | 1112194.5988
38 | 2690486.082 | 1112210.317
39 | 2690473.5698 | 1112189.8816
40 | 2690454.418 | 1112204.2601
41 | 2690426.2844 | 1112164.6039
42 | 2690418.9394 | 1112160.2045
43 | 2690440.0287 | 1112203.4228
44 | 2690414.793 | 1112158.3059
45 | 2690415.6635 | 1112188.7865
46 | 2690437.7831 | 1112210.3002
47 | 2690455.9395 | 1112214.6787
48 | 2690426.3645 | 1112228.4018
49 | 2690413.0395 | 1112235.3904
50 | 2690408.5469 | 1112233.2714
51 | 2690408.9249 | 1112155.6191
52 | 2690417.5893 | 1112207.5931
53 | 2690399.804 | 1112174.0053
54 | 2690395.0077 | 1112240.1959
55 | 2690416.6696 | 1112252.3827
56 | 2690394.0646 | 1112258.889
57 | 2690366.1555 | 1112260.8925
58 | 2690357.1132 | 1112259.7096
59 | 2690437.7481 | 1112210.4075
60 | 2690417.6556 | 1112225.1285
61 | 2690397.1834 | 1112228.456
62 | 2690366.1732 | 1112256.6694
63 | 2690397.9901 | 1112224.1032
64 | 2690365.3308 | 1112256.9521
65 | 2690398.1027 | 1112223.4959
66 | 2690398.3015 | 1112222.4232
67 | 2690347.4647 | 1112260.0414
68 | 2690347.4329 | 1112260.0452
69 | 2690342.4269 | 1112260.6348
70 | 2690316.2432 | 1112258.3699
71 | 2690335.2138 | 1112261.4844
72 | 2690341.809 | 1112260.7076
73 | 2690333.5204 | 1112270.6728
74 | 2690332.8244 | 1112274.4492
75 | 2690350.6886 | 1112304.552
76 | 2690392.2953 | 1112314.6973
77 | 2690351.8496 | 1112295.2196
78 | 2690347.9465 | 1112285.3165
79 | 2690418.5433 | 1112315.192
80 | 2690395.0077 | 1112240.1959

## line_std_types
| c_nf_per_km | r_ohm_per_km | x_ohm_per_km | max_i_ka | type | q_mm2 | alpha | voltage_rating
NAYY 4x50 SE | 210 | 0.642 | 0.083 | 0.142 | cs | 50 | 0.00403 | LV
NAYY 4x120 SE | 264 | 0.225 | 0.08 | 0.242 | cs | 120 | 0.00403 | LV
NAYY 4x150 SE | 261 | 0.208 | 0.08 | 0.27 | cs | 150 | 0.00403 | LV
NA2XS2Y 1x95 RM/25 12/20 kV | 216 | 0.313 | 0.132 | 0.252 | cs | 95 | 0.00403 | MV
NA2XS2Y 1x185 RM/25 12/20 kV | 273 | 0.161 | 0.117 | 0.362 | cs | 185 | 0.00403 | MV
NA2XS2Y 1x240 RM/25 12/20 kV | 304 | 0.122 | 0.112 | 0.421 | cs | 240 | 0.00403 | MV
NA2XS2Y 1x95 RM/25 6/10 kV | 315 | 0.313 | 0.123 | 0.249 | cs | 95 | 0.00403 | MV
NA2XS2Y 1x185 RM/25 6/10 kV | 406 | 0.161 | 0.11 | 0.358 | cs | 185 | 0.00403 | MV
NA2XS2Y 1x240 RM/25 6/10 kV | 456 | 0.122 | 0.105 | 0.416 | cs | 240 | 0.00403 | MV
NA2XS2Y 1x150 RM/25 12/20 kV | 250 | 0.206 | 0.116 | 0.319 | cs | 150 | 0.00403 | MV
NA2XS2Y 1x120 RM/25 12/20 kV | 230 | 0.253 | 0.119 | 0.283 | cs | 120 | 0.00403 | MV
NA2XS2Y 1x70 RM/25 12/20 kV | 190 | 0.443 | 0.132 | 0.22 | cs | 70 | 0.00403 | MV
NA2XS2Y 1x150 RM/25 6/10 kV | 360 | 0.206 | 0.11 | 0.315 | cs | 150 | 0.00403 | MV
NA2XS2Y 1x120 RM/25 6/10 kV | 340 | 0.253 | 0.113 | 0.28 | cs | 120 | 0.00403 | MV
NA2XS2Y 1x70 RM/25 6/10 kV | 280 | 0.443 | 0.123 | 0.217 | cs | 70 | 0.00403 | MV
N2XS(FL)2Y 1x120 RM/35 64/110 kV | 112 | 0.153 | 0.166 | 0.366 | cs | 120 | 0.00393 | HV
N2XS(FL)2Y 1x185 RM/35 64/110 kV | 125 | 0.099 | 0.156 | 0.457 | cs | 185 | 0.00393 | HV
N2XS(FL)2Y 1x240 RM/35 64/110 kV | 135 | 0.075 | 0.149 | 0.526 | cs | 240 | 0.00393 | HV
N2XS(FL)2Y 1x300 RM/35 64/110 kV | 144 | 0.06 | 0.144 | 0.588 | cs | 300 | 0.00393 | HV
15-AL1/3-ST1A 0.4 | 11 | 1.8769 | 0.35 | 0.105 | ol | 16 | 0.00403 | LV
24-AL1/4-ST1A 0.4 | 11.25 | 1.2012 | 0.335 | 0.14 | ol | 24 | 0.00403 | LV
48-AL1/8-ST1A 0.4 | 12.2 | 0.5939 | 0.3 | 0.21 | ol | 48 | 0.00403 | LV
94-AL1/15-ST1A 0.4 | 13.2 | 0.306 | 0.29 | 0.35 | ol | 94 | 0.00403 | LV
34-AL1/6-ST1A 10.0 | 9.7 | 0.8342 | 0.36 | 0.17 | ol | 34 | 0.00403 | MV
48-AL1/8-ST1A 10.0 | 10.1 | 0.5939 | 0.35 | 0.21 | ol | 48 | 0.00403 | MV
70-AL1/11-ST1A 10.0 | 10.4 | 0.4132 | 0.339 | 0.29 | ol | 70 | 0.00403 | MV
94-AL1/15-ST1A 10.0 | 10.75 | 0.306 | 0.33 | 0.35 | ol | 94 | 0.00403 | MV
122-AL1/20-ST1A 10.0 | 11.1 | 0.2376 | 0.323 | 0.41 | ol | 122 | 0.00403 | MV
149-AL1/24-ST1A 10.0 | 11.25 | 0.194 | 0.315 | 0.47 | ol | 149 | 0.00403 | MV
34-AL1/6-ST1A 20.0 | 9.15 | 0.8342 | 0.382 | 0.17 | ol | 34 | 0.00403 | MV
48-AL1/8-ST1A 20.0 | 9.5 | 0.5939 | 0.372 | 0.21 | ol | 48 | 0.00403 | MV
70-AL1/11-ST1A 20.0 | 9.7 | 0.4132 | 0.36 | 0.29 | ol | 70 | 0.00403 | MV
94-AL1/15-ST1A 20.0 | 10 | 0.306 | 0.35 | 0.35 | ol | 94 | 0.00403 | MV
122-AL1/20-ST1A 20.0 | 10.3 | 0.2376 | 0.344 | 0.41 | ol | 122 | 0.00403 | MV
149-AL1/24-ST1A 20.0 | 10.5 | 0.194 | 0.337 | 0.47 | ol | 149 | 0.00403 | MV
184-AL1/30-ST1A 20.0 | 10.75 | 0.1571 | 0.33 | 0.535 | ol | 184 | 0.00403 | MV
243-AL1/39-ST1A 20.0 | 11 | 0.1188 | 0.32 | 0.645 | ol | 243 | 0.00403 | MV
48-AL1/8-ST1A 110.0 | 8 | 0.5939 | 0.46 | 0.21 | ol | 48 | 0.00403 | HV
70-AL1/11-ST1A 110.0 | 8.4 | 0.4132 | 0.45 | 0.29 | ol | 70 | 0.00403 | HV
94-AL1/15-ST1A 110.0 | 8.65 | 0.306 | 0.44 | 0.35 | ol | 94 | 0.00403 | HV
122-AL1/20-ST1A 110.0 | 8.5 | 0.2376 | 0.43 | 0.41 | ol | 122 | 0.00403 | HV
149-AL1/24-ST1A 110.0 | 8.75 | 0.194 | 0.41 | 0.47 | ol | 149 | 0.00403 | HV
184-AL1/30-ST1A 110.0 | 8.8 | 0.1571 | 0.4 | 0.535 | ol | 184 | 0.00403 | HV
243-AL1/39-ST1A 110.0 | 9 | 0.1188 | 0.39 | 0.645 | ol | 243 | 0.00403 | HV
305-AL1/39-ST1A 110.0 | 9.2 | 0.0949 | 0.38 | 0.74 | ol | 305 | 0.00403 | HV
490-AL1/64-ST1A 110.0 | 9.75 | 0.059 | 0.37 | 0.96 | ol | 490 | 0.00403 | HV
679-AL1/86-ST1A 110.0 | 9.95 | 0.042 | 0.36 | 1.15 | ol | 679 | 0.00403 | HV
490-AL1/64-ST1A 220.0 | 10 | 0.059 | 0.285 | 0.96 | ol | 490 | 0.00403 | HV
679-AL1/86-ST1A 220.0 | 11.7 | 0.042 | 0.275 | 1.15 | ol | 679 | 0.00403 | HV
490-AL1/64-ST1A 380.0 | 11 | 0.059 | 0.253 | 0.96 | ol | 490 | 0.00403 | HV
679-AL1/86-ST1A 380.0 | 14.6 | 0.042 | 0.25 | 1.15 | ol | 679 | 0.00403 | HV

## trafo_std_types
| i0_percent | pfe_kw | vkr_percent | sn_mva | vn_lv_kv | vn_hv_kv | vk_percent | shift_degree | vector_group | tap_side | tap_neutral | tap_min | tap_max | tap_step_degree | tap_step_percent | tap_phase_shifter
160 MVA 380/110 kV | 0.06 | 60 | 0.25 | 160 | 110 | 380 | 12.2 | 0 | Yy0 | hv | 0 | -9 | 9 | 0 | 1.5 | FALSE
100 MVA 220/110 kV | 0.06 | 55 | 0.26 | 100 | 110 | 220 | 12 | 0 | Yy0 | hv | 0 | -9 | 9 | 0 | 1.5 | FALSE
63 MVA 110/20 kV | 0.04 | 22 | 0.32 | 63 | 20 | 110 | 18 | 150 | YNd5 | hv | 0 | -9 | 9 | 0 | 1.5 | FALSE
40 MVA 110/20 kV | 0.05 | 18 | 0.34 | 40 | 20 | 110 | 16.2 | 150 | YNd5 | hv | 0 | -9 | 9 | 0 | 1.5 | FALSE
25 MVA 110/20 kV | 0.07 | 14 | 0.41 | 25 | 20 | 110 | 12 | 150 | YNd5 | hv | 0 | -9 | 9 | 0 | 1.5 | FALSE
63 MVA 110/10 kV | 0.04 | 22 | 0.32 | 63 | 10 | 110 | 18 | 150 | YNd5 | hv | 0 | -9 | 9 | 0 | 1.5 | FALSE
40 MVA 110/10 kV | 0.05 | 18 | 0.34 | 40 | 10 | 110 | 16.2 | 150 | YNd5 | hv | 0 | -9 | 9 | 0 | 1.5 | FALSE
25 MVA 110/10 kV | 0.07 | 14 | 0.41 | 25 | 10 | 110 | 12 | 150 | YNd5 | hv | 0 | -9 | 9 | 0 | 1.5 | FALSE
0.25 MVA 20/0.4 kV | 0.32 | 0.8 | 1.44 | 0.25 | 0.4 | 20 | 6 | 150 | Yzn5 | hv | 0 | -2 | 2 | 0 | 2.5 | FALSE
0.4 MVA 20/0.4 kV | 0.3375 | 1.35 | 1.425 | 0.4 | 0.4 | 20 | 6 | 150 | Dyn5 | hv | 0 | -2 | 2 | 0 | 2.5 | FALSE
0.63 MVA 20/0.4 kV | 0.2619 | 1.65 | 1.206 | 0.63 | 0.4 | 20 | 6 | 150 | Dyn5 | hv | 0 | -2 | 2 | 0 | 2.5 | FALSE
0.25 MVA 10/0.4 kV | 0.24 | 0.6 | 1.2 | 0.25 | 0.4 | 10 | 4 | 150 | Dyn5 | hv | 0 | -2 | 2 | 0 | 2.5 | FALSE
0.4 MVA 10/0.4 kV | 0.2375 | 0.95 | 1.325 | 0.4 | 0.4 | 10 | 4 | 150 | Dyn5 | hv | 0 | -2 | 2 | 0 | 2.5 | FALSE
0.63 MVA 10/0.4 kV | 0.1873 | 1.18 | 1.0794 | 0.63 | 0.4 | 10 | 4 | 150 | Dyn5 | hv | 0 | -2 | 2 | 0 | 2.5 | FALSE

## trafo3w_std_types
| sn_hv_mva | sn_mv_mva | sn_lv_mva | vn_hv_kv | vn_mv_kv | vn_lv_kv | vk_hv_percent | vk_mv_percent | vk_lv_percent | vkr_hv_percent | vkr_mv_percent | vkr_lv_percent | pfe_kw | i0_percent | shift_mv_degree | shift_lv_degree | vector_group | tap_side | tap_neutral | tap_min | tap_max | tap_step_percent
63/25/38 MVA 110/20/10 kV | 63 | 25 | 38 | 110 | 20 | 10 | 10.4 | 10.4 | 10.4 | 0.28 | 0.32 | 0.35 | 35 | 0.89 | 0 | 0 | YN0yn0yn0 | hv | 0 | -10 | 10 | 1.2
63/25/38 MVA 110/10/10 kV | 63 | 25 | 38 | 110 | 10 | 10 | 10.4 | 10.4 | 10.4 | 0.28 | 0.32 | 0.35 | 35 | 0.89 | 0 | 0 | YN0yn0yn0 | hv | 0 | -10 | 10 | 1.2

## fuse_std_types
| fuse_type | i_rated_a | t_avg | t_min | t_total | x_avg | x_min | x_total
HV 100A | HV 100A | 100 | 0 | [10.0, 3.64, 0.854, 0.281, 0.1, 0.0531, 0.022, 0.01] | [10.0, 4.267, 1.21, 0.403, 0.1, 0.058, 0.022, 0.01] | 0 | [300.0, 350.0, 450.0, 550.0, 700.0, 850.0, 1200.0, 1752.0] | [600.0, 700.0, 900.0, 1150.0, 1665.0, 2000.0, 3000.0, 4313.0]
HV 10A | HV 10A | 10 | 0 | [10.0, 1675.0, 0.344, 0.156, 0.1, 0.0417, 0.0171, 0.01] | [10.0, 1.3, 0.3, 0.155, 0.1, 0.0555, 0.023, 0.01] | 0 | [30.0, 32.0, 35.0, 37.0, 39.0, 50.0, 70.0, 88.0] | [60.0, 70.0, 80.0, 87.0, 94.0, 110.0, 150.0, 216.0]
HV 125A | HV 125A | 125 | 0 | [10.0, 1.82, 0.344, 0.1, 0.0467, 0.0269, 0.01] | [10.0, 2.478, 0.426, 0.1, 0.0427, 0.0211, 0.01] | 0 | [375.0, 500.0, 700.0, 925.0, 1200.0, 1500.0, 2341.0] | [750.0, 1000.0, 1500.0, 2200.0, 3000.0, 4000.0, 5765.0]
HV 160A | HV 160A | 160 | 0 | [10.0, 4.15, 1.03, 0.198, 0.1, 0.051, 0.0172, 0.01] | [10.0, 2.3, 0.734, 0.274, 0.1, 0.046, 0.0177, 0.01] | 0 | [480.0, 550.0, 700.0, 1000.0, 1260.0, 1600.0, 2500.0, 3227.0] | [960.0, 1300.0, 1700.0, 2200.0, 2996.0, 4000.0, 6000.0, 7946.0]
HV 16A | HV 16A | 16 | 0 | [10.0, 0.352, 0.164, 0.1, 0.0649, 0.0342, 0.01] | [10.0, 2.34, 0.722, 0.181, 0.1, 0.055, 0.0296, 0.01] | 0 | [48.0, 60.0, 65.0, 71.0, 80.0, 100.0, 162.0] | [96.0, 110.0, 125.0, 150.0, 168.0, 200.0, 250.0, 398.0]
HV 200A | HV 200A | 200 | 0 | [10.0, 4.267, 1.21, 0.403, 0.1, 0.058, 0.022, 0.01] | [10.0, 3.73, 1.654, 0.328, 0.1, 0.0531, 0.019, 0.01] | 0 | [600.0, 700.0, 900.0, 1150.0, 1665.0, 2000.0, 3000.0, 4313.0] | [1200.0, 1500.0, 1800.0, 2700.0, 3960.0, 5000.0, 7500.0, 10620.0]
HV 20A | HV 20A | 20 | 0 | [10.0, 1.3, 0.3, 0.155, 0.1, 0.0555, 0.023, 0.01] | [10.0, 1.3, 0.161, 0.1, 0.0611, 0.0399, 0.0141, 0.01] | 0 | [60.0, 70.0, 80.0, 87.0, 94.0, 110.0, 150.0, 216.0] | [120.0, 150.0, 200.0, 223.0, 260.0, 300.0, 450.0, 532.0]
HV 25A | HV 25A | 25 | 0 | [10.0, 2.512, 0.833, 0.299, 0.1, 0.0372, 0.0223, 0.01] | [10.0, 3.125, 0.597, 0.198, 0.1, 0.0378, 0.022, 0.01] | 0 | [75.0, 82.0, 90.0, 100.0, 124.0, 170.0, 200.0, 289.0] | [150.0, 170.0, 210.0, 250.0, 294.0, 400.0, 500.0, 711.0]
HV 31.5A | HV 31.5A | 31.5 | 0 | [10.0, 2.34, 0.722, 0.181, 0.1, 0.055, 0.0296, 0.01] | [10.0, 2.84, 0.368, 0.164, 0.1, 0.0621, 0.0378, 0.0195, 0.01] | 0 | [95.0, 110.0, 125.0, 150.0, 165.0, 200.0, 250.0, 390.0] | [189.0, 220.0, 300.0, 350.0, 393.0, 450.0, 530.0, 700.0, 960.0]
HV 40A | HV 40A | 40 | 0 | [10.0, 1.3, 0.161, 0.1, 0.0611, 0.0399, 0.0141, 0.01] | [10.0, 2.05, 0.369, 0.198, 0.1, 0.051, 0.0298, 0.01] | 0 | [120.0, 150.0, 200.0, 223.0, 260.0, 300.0, 450.0, 532.0] | [240.0, 300.0, 400.0, 450.0, 530.0, 650.0, 800.0, 1311.0]
HV 50A | HV 50A | 50 | 0 | [10.0, 3.215, 0.597, 0.198, 0.1, 0.0378, 0.022, 0.01] | [10.0, 3.64, 0.854, 0.281, 0.1, 0.0531, 0.022, 0.01] | 0 | [150.0, 170.0, 210.0, 250.0, 294.0, 400.0, 500.0, 711.0] | [300.0, 350.0, 450.0, 550.0, 700.0, 850.0, 1200.0, 1752.0]
HV 6.3A | HV 6.3A | 6.3 | 0 | [10.0, 1.39, 0.344, 0.168, 0.1, 0.056, 0.0263, 0.01] | [10.0, 1.711, 0.516, 0.198, 0.1, 0.0634, 0.0303, 0.01] | 0 | [19.0, 19.5, 20.4, 20.8, 22.0, 25.0, 32.0, 48.0] | [38.0, 40.0, 43.0, 48.0, 53.0, 60.0, 75.0, 118.0]
HV 63A | HV 63A | 63 | 0 | [10.0, 2.84, 0.368, 0.164, 0.1, 0.0621, 0.0378, 0.0195, 0.01] | [10.0, 1.82, 0.344, 0.1, 0.0467, 0.0269, 0.01] | 0 | [189.0, 220.0, 300.0, 350.0, 393.0, 450.0, 530.0, 700.0, 961.0] | [378.0, 500.0, 700.0, 934.0, 1200.0, 1500.0, 2366.0]
HV 80A | HV 80A | 80 | 0 | [10.0, 2.05, 0.369, 0.198, 0.1, 0.051, 0.0298, 0.01] | [10.0, 4.15, 1.03, 0.198, 0.1, 0.051, 0.0172, 0.01] | 0 | [240.0, 300.0, 400.0, 450.0, 530.0, 650.0, 800.0, 1311.0] | [480.0, 550.0, 700.0, 1000.0, 1260.0, 1600.0, 2500.0, 3227.0]
Siemens NH-1-100 | Siemens NH-1-100 | 100 | [5400.0, 2000.0, 400.0, 20.0, 1.0, 0.2, 0.012, 0.004] | 0 | 0 | [150.0, 190.0, 250.0, 430.0, 900.0, 1250.0, 2700.0, 3600.0] | 0 | 0
Siemens NH-1-125 | Siemens NH-1-125 | 125 | [4800.0, 120.0, 7.0, 0.1, 0.004] | 0 | 0 | [180.0, 400.0, 740.0, 2000.0, 4250.0] | 0 | 0
Siemens NH-1-16 | Siemens NH-1-16 | 16 | [4000.0, 400.0, 2.0, 0.1, 0.04, 0.01] | 0 | 0 | [26.0, 35.0, 75.0, 150.0, 200.0, 300.0] | 0 | 0
Siemens NH-1-160 | Siemens NH-1-160 | 160 | [4800.0, 120.0, 7.0, 0.1, 0.004] | 0 | 0 | [210.0, 500.0, 900.0, 2300.0, 5000.0] | 0 | 0
Siemens NH-1-25 | Siemens NH-1-25 | 25 | [4000.0, 1000.0, 10.0, 0.2, 0.02, 0.01] | 0 | 0 | [40.0, 50.0, 100.0, 210.0, 400.0, 500.0] | 0 | 0
Siemens NH-1-50 | Siemens NH-1-50 | 50 | [4000.0, 40.0, 4.0, 1.0, 0.02, 0.01] | 0 | 0 | [86.0, 200.0, 300.0, 400.0, 1000.0, 1280.0] | 0 | 0
Siemens NH-1-63 | Siemens NH-1-63 | 63 | [4000.0, 100.0, 10.0, 2.0, 0.04, 0.01] | 0 | 0 | [100.0, 200.0, 300.0, 400.0, 1000.0, 1500.0] | 0 | 0
Siemens NH-1-80 | Siemens NH-1-80 | 80 | [4800.0, 120.0, 7.0, 0.1, 0.01] | 0 | 0 | [150.58, 250.0, 450.0, 1150.0, 2470.0] | 0 | 0
Siemens NH-2-1000 | Siemens NH-2-1000 | 1000 | [4800.0, 120.0, 7.0, 0.1, 0.004] | 0 | 0 | [1900.0, 3500.0, 8400.0, 24000.0, 52000.0] | 0 | 0
Siemens NH-2-200 | Siemens NH-2-200 | 200 | [4800.0, 120.0, 7.0, 0.1, 0.004] | 0 | 0 | [280.0, 650.0, 1200.0, 3000.0, 7000.0] | 0 | 0
Siemens NH-2-224 | Siemens NH-2-224 | 224 | [4800.0, 120.0, 7.0, 0.2, 0.04, 0.004] | 0 | 0 | [400.0, 750.0, 1453.0, 3025.0, 4315.0, 7600.0] | 0 | 0
Siemens NH-2-250 | Siemens NH-2-250 | 250 | [4800.0, 120.0, 7.0, 0.1, 0.004] | 0 | 0 | [450.0, 800.0, 1650.0, 4000.0, 8500.0] | 0 | 0
Siemens NH-2-315 | Siemens NH-2-315 | 315 | [4800.0, 120.0, 7.0, 0.1, 0.004] | 0 | 0 | [550.0, 920.0, 1900.0, 5000.0, 11000.0] | 0 | 0
Siemens NH-2-355 | Siemens NH-2-355 | 355 | [4800.0, 120.0, 6.0, 0.1, 0.004] | 0 | 0 | [650.0, 1116.27, 2350.0, 5840.0, 12790.0] | 0 | 0
Siemens NH-2-400 | Siemens NH-2-400 | 400 | [4800.0, 120.0, 7.0, 0.1, 0.004] | 0 | 0 | [720.0, 1350.0, 2800.0, 6500.0, 15000.0] | 0 | 0
Siemens NH-2-425 | Siemens NH-2-425 | 425 | [4800.0, 120.0, 7.0, 0.1, 0.004] | 0 | 0 | [850.0, 1500.0, 3050.0, 7500.0, 16500.0] | 0 | 0
Siemens NH-2-630 | Siemens NH-2-630 | 630 | [4800.0, 120.0, 7.0, 0.1, 0.004] | 0 | 0 | [1200.0, 2000.0, 4800.0, 12000.0, 26000.0] | 0 | 0

## dtypes
| element | column | dtype
0 | bus | name | object
1 | bus | vn_kv | float64
2 | bus | type | object
3 | bus | zone | object
4 | bus | in_service | bool
5 | load | name | object
6 | load | bus | uint32
7 | load | p_mw | float64
8 | load | q_mvar | float64
9 | load | const_z_percent | float64
10 | load | const_i_percent | float64
11 | load | sn_mva | float64
12 | load | scaling | float64
13 | load | in_service | bool
14 | load | type | object
15 | ext_grid | name | object
16 | ext_grid | bus | uint32
17 | ext_grid | vm_pu | float64
18 | ext_grid | va_degree | float64
19 | ext_grid | slack_weight | float64
20 | ext_grid | in_service | bool
21 | line | name | object
22 | line | std_type | object
23 | line | from_bus | uint32
24 | line | to_bus | uint32
25 | line | length_km | float64
26 | line | r_ohm_per_km | float64
27 | line | x_ohm_per_km | float64
28 | line | c_nf_per_km | float64
29 | line | g_us_per_km | float64
30 | line | max_i_ka | float64
31 | line | df | float64
32 | line | parallel | uint32
33 | line | type | object
34 | line | in_service | bool
35 | trafo | name | object
36 | trafo | std_type | object
37 | trafo | hv_bus | uint32
38 | trafo | lv_bus | uint32
39 | trafo | sn_mva | float64
40 | trafo | vn_hv_kv | float64
41 | trafo | vn_lv_kv | float64
42 | trafo | vk_percent | float64
43 | trafo | vkr_percent | float64
44 | trafo | pfe_kw | float64
45 | trafo | i0_percent | float64
46 | trafo | shift_degree | float64
47 | trafo | tap_side | object
48 | trafo | tap_neutral | int32
49 | trafo | tap_min | int32
50 | trafo | tap_max | int32
51 | trafo | tap_step_percent | float64
52 | trafo | tap_step_degree | float64
53 | trafo | tap_pos | int32
54 | trafo | tap_phase_shifter | bool
55 | trafo | parallel | uint32
56 | trafo | df | float64
57 | trafo | in_service | bool
58 | line_geodata | coords | object
59 | bus_geodata | x | float64
60 | bus_geodata | y | float64
61 | bus_geodata | coords | object

## parameters
| version | format_version | converged | OPF_converged | name | f_hz | sn_mva
0 | 2.14.6 | 2.14.0 | FALSE | FALSE |  | 50 | 1